## Metadata
simulation_timestamp | simulation_type | feed_strategy | perfusion_strategy | export_timestamp
2026-08-26T16:22:50.209135 | Concentrated Fedbatch | Constant | Glucose Setpoint | 2026-08-26T16:22:55.718168

## Summary Statistics
Metric | Description | Value | Unit
Harvested Biomass | Productive dry biomass harvested over the full simulation, excluding non-harvested losses. | 12240.9528 | kg
Harvested Wet Biomass | Productive wet cell mass harvested over the full simulation, excluding non-harvested losses. | 40803.1759 | kg WCM
STY | Space-time yield based on harvested dry biomass, reactor size, and elapsed time. | 19.1265 | kg/m3/day
WCM STY | Space-time yield based on harvested wet cell mass, reactor size, and elapsed time. | 63.755 | kg WCM/m3/day
Medium Conversion Efficiency | Total process medium input per harvested dry biomass; lower is better. | 0.17897 | m3/kg DCM
WCM Medium Conversion Efficiency | Total process medium input per harvested wet cell mass; lower is better. | 0.053692 | m3/kg WCM
Protein Conversion Efficiency | Glutamine plus amino-acid input per harvested biomass protein; lower is better. | 2.0903 | kg Gln+AA/kg protein
Feed Conversion Efficiency | Glucose, glutamine, and amino-acid input per harvested dry biomass; lower is better. | 3.4025 | kg Glc+Gln+AA/kg DCM
WCM Feed Conversion Efficiency | Glucose, glutamine, and amino-acid input per harvested wet cell mass; lower is better. | 1.0207 | kg Glc+Gln+AA/kg WCM

## Projected Totals
Metric | Description | Value | Unit
Number of Batches | Number of completed batches represented in the simulation. | 24
Projection Mode | Projection method used: 'yearly_projection' scales from max_culture_age window to yearly uptime; 'full_simulation' covers the full yearly uptime directly. | yearly_projection
Projection Scale Factor | Multiplier applied to additive totals to scale from the simulation window to the yearly uptime horizon. | 8
Projection Target Time | Reported horizon after projection, typically the yearly uptime. | 7680 | h
Projection Window | Elapsed duration of the simulated window used for projection. | 960 | h
Amino Acids excl. Gln In | Total amino acids excl. gln entering the external process boundary. | 122000350.0367 | mmol
Amino Acids excl. Gln Net | Net amino acids excl. gln crossing the external process boundary (out minus in; positive indicates net production). | -83555547.023 | mmol
Amino Acids excl. Gln Out | Total amino acids excl. gln leaving the external process boundary. | 38444803.0137 | mmol
CO2 In | Total co2 entering the external process boundary. | 63533652.0324 | mmol
Total Inorganic Carbon Net | Net inorganic carbon produced by metabolism, expressed as CO2 equivalent and including gas stripping. | 13734.9571 | kg
CO2 Net | Net co2 crossing the external process boundary (out minus in; positive indicates net production). | 312087188.0211 | mmol
CO2 Out | Total co2 leaving the external process boundary. | 375620840.0535 | mmol
Harvested Biomass | Productive dry biomass harvested expressed in carbon millimoles, excluding non-harvested losses. | 557877971.7327 | Cmmol
Harvested Biomass | Productive dry biomass harvested over the full simulation, excluding non-harvested losses. | 12240.9528 | kg
DCM In | Dry cell mass entering the external process boundary, expressed as carbon millimoles. | 118129.6692 | Cmmol
DCM In | Dry cell mass entering the external process boundary with fresh inoculum charges. | 2.592 | kg
Lost Biomass | Non-harvested dry biomass leaving the boundary expressed in carbon millimoles. | 128133696.7829 | Cmmol
Lost Biomass | Non-harvested dry biomass leaving the process boundary (e.g. perfusion separator leak into the permeate). | 2811.5083 | kg
DCM Out | Total dry cell mass crossing the external process boundary, expressed as carbon millimoles. | 686011668.5156 | Cmmol
DCM Out | Total dry cell mass crossing the external process boundary, including harvested and lost biomass. | 15052.461 | kg
Net DCM Produced | Net dry cell mass production across the external process boundary, expressed as carbon millimoles. | 685893538.8464 | Cmmol
Net DCM Produced | Net dry cell mass production across the external process boundary. | 15049.869 | kg
O2 In | Total o2 entering the external process boundary. | 259195920.6689 | mmol
Total O2 Net | Net oxygen crossing the process boundary (negative = consumed by cells). | 8293.3536 | kg
O2 Net | Net o2 crossing the external process boundary (out minus in; positive indicates net production). | -259183497.9692 | mmol
O2 Out | Total o2 leaving the external process boundary. | 12422.6997 | mmol
Harvested Wet Biomass | Productive wet cell mass harvested over the full simulation, excluding non-harvested losses. | 40803.1759 | kg WCM
Total Acid Addition | Total acid solution added by the pH controller. | 0 | L
Ammonium In | Total ammonium entering the external process boundary. | 0 | mmol
Total Ammonium Net | Net ammonium crossing the process boundary (positive = produced). | 47.8516 | kg
Ammonium Net | Net ammonium crossing the external process boundary (out minus in; positive indicates net production). | 2809676.3929 | mmol
Ammonium Out | Total ammonium leaving the external process boundary. | 2809676.3929 | mmol
Total Base Addition | Total base solution added by the pH controller. | 9106.2556 | L
Glucose In | Total glucose entering the external process boundary. | 131766133.1016 | mmol
Glucose Net | Net glucose crossing the external process boundary (out minus in; positive indicates net production). | -100839021.7692 | mmol
Glucose Out | Total glucose leaving the external process boundary. | 30927111.3324 | mmol
Glutamine In | Total glutamine entering the external process boundary. | 19704300.3416 | mmol
Glutamine Net | Net glutamine crossing the external process boundary (out minus in; positive indicates net production). | -14955794.4474 | mmol
Glutamine Out | Total glutamine leaving the external process boundary. | 4748505.8942 | mmol
Total Heat Generated | Total metabolic heat generated over the full simulation. | 343521169.3049 | kJ
Lactate In | Total lactate entering the external process boundary. | 0 | mmol
Total Lactate Net | Net lactate crossing the process boundary (positive = produced). | 2502.5788 | kg
Lactate Net | Net lactate crossing the external process boundary (out minus in; positive indicates net production). | 28096763.929 | mmol
Lactate Out | Total lactate leaving the external process boundary. | 28096763.929 | mmol
Total Medium In | Fresh batch-medium and feed-medium volume entering the process, excluding acid and base solutions. | 2190815.5873 | L
Total Nutrients Consumed | Net nutrient mass consumed, equal to abs(nutrients out − nutrients in) for substrates. | 30647.0688 | kg
Total Nutrients In | Total nutrient mass entering the reactor through initial charge and feed. | 41649.3796 | kg
Total Nutrients Out | Total nutrient mass leaving the reactor in harvest and cell-free outlet streams. | 11002.3108 | kg
Total Outlet Volume | All liquid volume leaving the external process boundary. | 2199921.8651 | L
Total Permeate Volume | Cell-free permeate volume leaving the process during perfusion. | 2153521.8627 | L
Total Cultivation Time | Total active modelled cultivation time represented in the simulation. | 7680 | h
Total Water Produced | Total metabolic water produced over the full simulation. | 7576.799 | kg
Total Water Produced | Metabolic water produced during the simulation. | 420576254.4122 | mmol

## Simulated Window Totals
Metric | Description | Value | Unit
Maximum Final Batch Volume | Largest final reactor working volume among simulated logical batches. | 2000.0001 | L
Maximum Final Batch Volume Fraction | Largest final working-volume fraction among simulated logical batches. | 1 | fraction of Vmax
Minimum Final Batch Volume | Smallest final reactor working volume among simulated logical batches. | 2000.0001 | L
Minimum Final Batch Volume Fraction | Smallest final working-volume fraction among simulated logical batches. | 1 | fraction of Vmax
Batch Phase Active Runtime | Active cultivation duration for every ODE phase in each simulated logical batch. | [{'batch_number': 1, 'BATCH': 164.58585604237604, 'FEDBATCH': 25.17618588878418, 'PERFUSION': 247.3126414540146}, {'batch_number': 2, 'BATCH': 14.0851449970231, 'FEDBATCH': 25.132150389238152, 'PERFUSION': 227.49818475655968}, {'batch_number': 3, 'BATCH': 12.178390632170135, 'FEDBATCH': 25.075039252133195, 'PERFUSION': 218.956406587701}] | h by batch and phase
Maximum Batch Time | Longest logical-batch cultivation duration in the simulated window. | 437.0747 | h
Minimum Batch Time | Shortest logical-batch cultivation duration in the simulated window. | 256.2098 | h
Batch Time Range | Difference between the longest and shortest logical-batch cultivation durations in the simulated window. | 180.8648 | h
Last Batch Final Volume | Final reactor working volume of the last simulated logical batch. | 2000.0001 | L
Last Batch Final Volume Fraction | Final working volume of the last simulated logical batch divided by maximum reactor volume. | 1 | fraction of Vmax
Last Batch Termination Reason | Termination reason recorded for the final simulated logical batch. | Maximum time reached
Number of Batches | Number of completed batches represented in the simulation. | 3
Phase Active Runtime | Aggregate active cultivation duration for each ODE phase in the simulated window. | {'BATCH': 190.84939167156926, 'FEDBATCH': 75.38337553015552, 'PERFUSION': 693.7672327982752} | h by phase
Amino Acids excl. Gln In | Total amino acids excl. gln entering the external process boundary. | 15250043.7546 | mmol
Amino Acids excl. Gln Net | Net amino acids excl. gln crossing the external process boundary (out minus in; positive indicates net production). | -10444443.3779 | mmol
Amino Acids excl. Gln Out | Total amino acids excl. gln leaving the external process boundary. | 4805600.3767 | mmol
CO2 In | Total co2 entering the external process boundary. | 7941706.504 | mmol
Total Inorganic Carbon Net | Net inorganic carbon produced by metabolism, expressed as CO2 equivalent and including gas stripping. | 1716.8696 | kg
CO2 Net | Net co2 crossing the external process boundary (out minus in; positive indicates net production). | 39010898.5026 | mmol
CO2 Out | Total co2 leaving the external process boundary. | 46952605.0067 | mmol
Harvested Biomass | Productive dry biomass harvested expressed in carbon millimoles, excluding non-harvested losses. | 69734746.4666 | Cmmol
Harvested Biomass | Productive dry biomass harvested over the full simulation, excluding non-harvested losses. | 1530.1191 | kg
DCM In | Dry cell mass entering the external process boundary, expressed as carbon millimoles. | 14766.2087 | Cmmol
DCM In | Dry cell mass entering the external process boundary with fresh inoculum charges. | 0.324 | kg
Lost Biomass | Non-harvested dry biomass leaving the boundary expressed in carbon millimoles. | 16016712.0979 | Cmmol
Lost Biomass | Non-harvested dry biomass leaving the process boundary (e.g. perfusion separator leak into the permeate). | 351.4385 | kg
DCM Out | Total dry cell mass crossing the external process boundary, expressed as carbon millimoles. | 85751458.5644 | Cmmol
DCM Out | Total dry cell mass crossing the external process boundary, including harvested and lost biomass. | 1881.5576 | kg
Net DCM Produced | Net dry cell mass production across the external process boundary, expressed as carbon millimoles. | 85736692.3558 | Cmmol
Net DCM Produced | Net dry cell mass production across the external process boundary. | 1881.2336 | kg
O2 In | Total o2 entering the external process boundary. | 32399490.0836 | mmol
Total O2 Net | Net oxygen crossing the process boundary (negative = consumed by cells). | 1036.6692 | kg
O2 Net | Net o2 crossing the external process boundary (out minus in; positive indicates net production). | -32397937.2461 | mmol
O2 Out | Total o2 leaving the external process boundary. | 1552.8375 | mmol
Harvested Wet Biomass | Productive wet cell mass harvested over the full simulation, excluding non-harvested losses. | 5100.397 | kg WCM
Total Acid Addition | Total acid solution added by the pH controller. | 0 | L
Ammonium In | Total ammonium entering the external process boundary. | 0 | mmol
Total Ammonium Net | Net ammonium crossing the process boundary (positive = produced). | 5.9814 | kg
Ammonium Net | Net ammonium crossing the external process boundary (out minus in; positive indicates net production). | 351209.5491 | mmol
Ammonium Out | Total ammonium leaving the external process boundary. | 351209.5491 | mmol
Total Base Addition | Total base solution added by the pH controller. | 1138.2819 | L
Glucose In | Total glucose entering the external process boundary. | 16470766.6377 | mmol
Glucose Net | Net glucose crossing the external process boundary (out minus in; positive indicates net production). | -12604877.7211 | mmol
Glucose Out | Total glucose leaving the external process boundary. | 3865888.9166 | mmol
Glutamine In | Total glutamine entering the external process boundary. | 2463037.5427 | mmol
Glutamine Net | Net glutamine crossing the external process boundary (out minus in; positive indicates net production). | -1869474.3059 | mmol
Glutamine Out | Total glutamine leaving the external process boundary. | 593563.2368 | mmol
Total Heat Generated | Total metabolic heat generated over the full simulation. | 42940146.1631 | kJ
Lactate In | Total lactate entering the external process boundary. | 0 | mmol
Total Lactate Net | Net lactate crossing the process boundary (positive = produced). | 312.8223 | kg
Lactate Net | Net lactate crossing the external process boundary (out minus in; positive indicates net production). | 3512095.4911 | mmol
Lactate Out | Total lactate leaving the external process boundary. | 3512095.4911 | mmol
Total Medium In | Fresh batch-medium and feed-medium volume entering the process, excluding acid and base solutions. | 273851.9484 | L
Total Nutrients Consumed | Net nutrient mass consumed, equal to abs(nutrients out − nutrients in) for substrates. | 3830.8836 | kg
Total Nutrients In | Total nutrient mass entering the reactor through initial charge and feed. | 5206.1724 | kg
Total Nutrients Out | Total nutrient mass leaving the reactor in harvest and cell-free outlet streams. | 1375.2888 | kg
Total Outlet Volume | All liquid volume leaving the external process boundary. | 274990.2331 | L
Total Permeate Volume | Cell-free permeate volume leaving the process during perfusion. | 269190.2328 | L
Total Cultivation Time | Total active modelled cultivation time represented in the simulation. | 960 | h
Total Water Produced | Total metabolic water produced over the full simulation. | 947.0999 | kg
Total Water Produced | Metabolic water produced during the simulation. | 52572031.8015 | mmol
Batch Termination Reasons | Unique termination reasons encountered across the simulated logical batches. | ['Maximum time reached', 'Oxygen depletion']

## Stoich CHON Closure
Integrated stoichiometric CHON closure summary
Element | Reactants (mol-atoms) | Products (mol-atoms) | Residual (mol-atoms) | Relative Residual (%)
C | 135283.6475 | 135283.6465 | -0.0010287 | -7.6041e-07
H | 271042.4802 | 271042.4779 | -0.0023146 | -8.5396e-07
O | 169895.2086 | 169895.2078 | -0.00077152 | -4.5412e-07
N | 17936.7163 | 17936.7161 | -0.00025718 | -1.4338e-06
Integrated stoichiometric component basis
Component | Side | Description | Amount | Amount Unit | C | H | O | N | Yield on Biomass | Yield Unit
Glucose consumed | Input | Integrated glucose uptake from the simulated specific reaction rates. | 12604.7481 | mol | 6 | 12 | 6 | 0 | 0.14702 | mol / Cmol DCM
Glutamine consumed | Input | Integrated glutamine uptake from the simulated specific reaction rates. | 1869.4687 | mol | 5 | 10 | 3 | 2 | 0.021805 | mol / Cmol DCM
Amino acids consumed | Input | Integrated uptake of the lumped amino-acid pool from the simulated specific reaction rates. | 10444.23 | mol | 4.8168 | 9.6791 | 2.2847 | 1.3594 | 0.12182 | mol / Cmol DCM
O2 consumed | Input | Integrated oxygen uptake from the simulated specific reaction rates. | 32398.0293 | mol | 0 | 0 | 2 | 0 | 0.37788 | mol / Cmol DCM
Dry biomass | Output | Integrated biomass formation from the simulated growth rate over the stored batch trajectories. | 85736.7046 | Cmol | 1 | 1.6769 | 0.33551 | 0.20511 | 1 | Cmol / Cmol DCM
Lactate produced | Output | Integrated lactate formation from the simulated specific reaction rates. | 3511.9815 | mol | 3 | 6 | 3 | 0 | 0.040962 | mol / Cmol DCM
Ammonium produced | Output | Integrated ammonium formation from the simulated specific reaction rates. | 351.1981 | mol | 0 | 3 | 0 | 1 | 0.0040962 | mol / Cmol DCM
CO2 produced | Output | Integrated carbon dioxide formation from the simulated specific reaction rates. | 39010.9974 | mol | 1 | 0 | 2 | 0 | 0.45501 | mol / Cmol DCM
H2O produced | Output | Integrated metabolic water formation from the simulated specific reaction rates. | 52572.0318 | mol | 0 | 2 | 1 | 0 | 0.61318 | mol / Cmol DCM
Configured CHON formulas used in the stoichiometric closure
Formula | C | H | O | N
Biomass CHON basis | 1 | 1.6769 | 0.33551 | 0.20511
Lumped amino-acid CHON basis | 4.8168 | 9.6791 | 2.2847 | 1.3594

## Boundary CHON Closure
Whole-process external-boundary CHON closure summary
Element | Reactants (mol-atoms) | Products (mol-atoms) | Residual (mol-atoms) | Relative Residual (%)
C | 192552.7407 | 192551.1376 | -1.6031 | -0.00083256
H | 30898465.8242 | 30898463.1514 | -2.6728 | -8.6503e-06
O | 15486020.6506 | 15486019.8461 | -0.80448 | -5.1949e-06
N | 25659.8564 | 25659.5639 | -0.29252 | -0.00114
External-boundary component basis
Component | Side | Description | Amount | Amount Unit | C | H | O | N
Fresh glucose in | Input | Total glucose entering with fresh initial charge and feed across the simulated window. | 16470.7666 | mol | 6 | 12 | 6 | 0
Fresh glutamine in | Input | Total glutamine entering with fresh initial charge and feed across the simulated window. | 2463.0375 | mol | 5 | 10 | 3 | 2
Fresh amino acids in | Input | Total lumped amino-acid pool entering with fresh initial charge and feed. | 15250.0438 | mol | 4.8168 | 9.6791 | 2.2847 | 1.3594
Fresh lactate in | Input | Lactate entering from fresh external media only. | 0 | mol | 3 | 6 | 3 | 0
Fresh ammonium in | Input | Ammonium entering from fresh external media only. | 0 | mol | 0 | 3 | 0 | 1
O2 in | Input | Total oxygen crossing the reactor boundary into the liquid phase, including fresh initial charge. | 32399.4901 | mol | 0 | 0 | 2 | 0
CO2 in | Input | Total inorganic carbon entering from fresh medium, initial charge, and gas transfer. | 7941.7065 | mol | 1 | 0 | 2 | 0
Medium, base, and acid water in | Input | Carrier water entering with fresh medium charges, feed, base solution, and acid solution. | 15264277.3447 | mol | 0 | 2 | 1 | 0
DCM in | Input | Dry biomass entering via inoculum, only with fresh externally charged broth at batch starts. | 14.7662 | Cmol | 1 | 1.6769 | 0.33551 | 0.20511
Glucose out | Output | Total glucose leaving in external liquid outlet streams. | 3865.8889 | mol | 6 | 12 | 6 | 0
Glutamine out | Output | Total glutamine leaving in external liquid outlet streams. | 593.5632 | mol | 5 | 10 | 3 | 2
Amino acids out | Output | Total lumped amino-acid pool leaving in external liquid outlet streams. | 4805.6004 | mol | 4.8168 | 9.6791 | 2.2847 | 1.3594
Lactate out | Output | Total lactate leaving in external liquid outlet streams. | 3512.0955 | mol | 3 | 6 | 3 | 0
Ammonium out | Output | Total ammonium leaving in external liquid outlet streams. | 351.2095 | mol | 0 | 3 | 0 | 1
O2 out | Output | Total dissolved oxygen leaving the reactor boundary. | 1.5528 | mol | 0 | 0 | 2 | 0
CO2 out | Output | Total inorganic carbon leaving the reactor boundary, including dissolved outlet and gas stripping. | 46952.605 | mol | 1 | 0 | 2 | 0
Boundary water out | Output | Carrier water leaving in external liquid outlet streams. Includes water produced by biomass metabolism. | 15316849.5302 | mol | 0 | 2 | 1 | 0
DCM out | Output | Dry biomass crossing the external process boundary in harvest and bleed streams. | 85751.4586 | Cmol | 1 | 1.6769 | 0.33551 | 0.20511
Configured CHON formulas used in the external-boundary closure
Formula | C | H | O | N
Biomass CHON basis | 1 | 1.6769 | 0.33551 | 0.20511
Lumped amino-acid CHON basis | 4.8168 | 9.6791 | 2.2847 | 1.3594

## CHON Closure Delta
CHON closure delta summary (boundary residual − stoichiometric residual)
Element | Stoich Reactants (mol-atoms) | Stoich Products (mol-atoms) | Stoich Residual (mol-atoms) | Boundary Reactants (mol-atoms) | Boundary Products (mol-atoms) | Boundary Residual (mol-atoms) | Delta Residual (mol-atoms)
C | 135283.6475 | 135283.6465 | -0.0010287 | 192552.7407 | 192551.1376 | -1.6031 | -1.6021
H | 271042.4802 | 271042.4779 | -0.0023146 | 30898465.8242 | 30898463.1514 | -2.6728 | -2.6705
O | 169895.2086 | 169895.2078 | -0.00077152 | 15486020.6506 | 15486019.8461 | -0.80448 | -0.80371
N | 17936.7163 | 17936.7161 | -0.00025718 | 25659.8564 | 25659.5639 | -0.29252 | -0.29226
Per-component delta basis
Component | Side | Description | Stoich Amount | Boundary Net Amount | Delta Amount | Amount Unit | C | H | O | N
Glucose consumed delta | Input | Difference between boundary net flux and integrated stoichiometric rate for glucose. | 12604.7481 | 12604.8777 | 0.12959 | mol | 6 | 12 | 6 | 0
Glutamine consumed delta | Input | Difference between boundary net flux and integrated stoichiometric rate for glutamine. | 1869.4687 | 1869.4743 | 0.0055687 | mol | 5 | 10 | 3 | 2
Amino acids consumed delta | Input | Difference between boundary net flux and integrated stoichiometric rate for amino acids. | 10444.23 | 10444.4434 | 0.21333 | mol | 4.8168 | 9.6791 | 2.2847 | 1.3594
O2 consumed delta | Input | Difference between boundary net flux and integrated stoichiometric rate for o2. | 32398.0293 | 32397.9372 | -0.092004 | mol | 0 | 0 | 2 | 0
Dry biomass delta | Output | Difference between boundary net flux and integrated stoichiometric rate for dry biomass. | 85736.7046 | 85736.6924 | -0.012275 | Cmol | 1 | 1.6769 | 0.33551 | 0.20511
Lactate produced delta | Output | Difference between boundary net flux and integrated stoichiometric rate for lactate. | 3511.9815 | 3512.0955 | 0.114 | mol | 3 | 6 | 3 | 0
Ammonium produced delta | Output | Difference between boundary net flux and integrated stoichiometric rate for ammonium. | 351.1981 | 351.2095 | 0.0114 | mol | 0 | 3 | 0 | 1
CO2 produced delta | Output | Difference between boundary net flux and integrated stoichiometric rate for co2. | 39010.9974 | 39010.8985 | -0.098853 | mol | 1 | 0 | 2 | 0
H2O produced delta | Output | Difference between boundary net flux and integrated stoichiometric rate for h2o. | 52572.0318 | 52572.1856 | 0.15376 | mol | 0 | 2 | 1 | 0
Configured CHON formulas used in the delta report
Formula | C | H | O | N
Biomass CHON basis | 1 | 1.6769 | 0.33551 | 0.20511
Lumped amino-acid CHON basis | 4.8168 | 9.6791 | 2.2847 | 1.3594

## Cultivation Summary
Batch No. | Termination Reason | Cultivation Time (h) | Batch Start Time (h) | Batch End Time (h) | Accum. Cultivation Time (d) | Final Glucose (mmol/L) | Final Glutamine (mmol/L) | Final Lactate (mmol/L) | Final Ammonia (mmol/L) | Final Operating Volume (L) | Batch Medium Use (L) | Feed Medium Use (L) | Base Addition Use (L) | Acid Addition Use (L) | Total Medium Use (L) | Accum. Medium Use (L) | Total Outlet Volume (L) | Accum. Total Outlet Volume (L) | Volume Closure Residual (L) | Glucose Added (mmol) | Accum. Glucose Added (mmol) | Glutamine Added (mmol) | Accum. Glutamine Added (mmol) | AA Added (mmol) | Accum. AA Added (mmol) | Total Inlet Use (L) | Accum. Base Addition Use (L) | Accum. Acid Addition Use (L) | Accum. Total Inlet Use (L) | Harvest Volume (L) | Accum. Harvest Volume (L) | Final Cell Density (10^6 cells/mL) | Final Cell Density (g/L) | Cells Harvested (10^12 Cells) | Cells Harvested (kg) | Accum. Cell Harvest (10^12 Cells) | Accum. Biomass Harvest (kg)
1 | Oxygen depletion | 437.0747 | 0 | 437.0747 | 18.2114 | 3.9688 | 0.60668 | 15.2719 | 1.5272 | 2000.0001 | 600 | 90883.4089 | 622.0696 | 0 | 91483.4089 | 91483.4089 | 92005.4773 | 92005.4773 | 100.0013 | 5504827.2691 | 5504827.2691 | 823854.5745 | 823854.5745 | 5096121.8508 | 5096121.8508 | 92105.4785 | 622.0696 | 0 | 92105.4785 | 1900.0001 | 1900.0001 | 262.5893 | 236.3303 | 498.9196 | 449.0277 | 498.9196 | 449.0277
2 | Oxygen depletion | 266.7155 | 437.0747 | 703.7902 | 29.3246 | 3.9659 | 0.60625 | 15.2727 | 1.5273 | 2000.0001 | 500 | 92394.2103 | 259.4635 | 0 | 92894.2103 | 184377.6192 | 93153.6756 | 185159.1529 | -0.0018307 | 5584026.1784 | 11088853.4475 | 834610.2507 | 1658464.8252 | 5171366.5613 | 10267488.412 | 93153.6738 | 881.5332 | 0 | 185259.1523 | 1900.0001 | 3800.0002 | 310.0069 | 279.0062 | 589.0132 | 530.1118 | 1087.9328 | 979.1395
3 | Maximum time reached | 256.2098 | 703.7902 | 960 | 40 | 3.9659 | 0.60625 | 15.2727 | 1.5273 | 2000.0001 | 500 | 88974.3293 | 256.7488 | 0 | 89474.3293 | 273851.9484 | 89831.0802 | 274990.2331 | -100.0022 | 5381913.1902 | 16470766.6377 | 804572.7175 | 2463037.5427 | 4982555.3425 | 15250043.7546 | 89731.078 | 1138.2819 | 0 | 274990.2304 | 2000.0001 | 5800.0003 | 306.0998 | 275.4898 | 612.1996 | 550.9796 | 1700.1323 | 1530.1191

## Batch 1
Time (h) | Cell Density (10^6 cells/mL) | Glucose (mmol/L) | Glutamine (mmol/L) | Lactate (mmol/L) | Ammonia (mmol/L) | Volume (L) | Dilution Rate (1/h) | Base Dilution Rate (1/h) | Total Inlet Dilution Rate (1/h) | Acid Dilution Rate (1/h) | Feed Medium Use (L) | Base Addition Use (L) | Acid Addition Use (L) | Total Outlet Volume (L) | Permeate Volume (L) | Glucose Out (mmol) | Glutamine Out (mmol) | AA Out (mmol) | Glucose Net (mmol) | Glutamine Net (mmol) | AA Net (mmol) | Lactate Out (mmol) | Ammonium Out (mmol) | O2 In (mmol) | O2 Out (mmol) | CT In (mmol) | CT Out (mmol) | Lactate Net (mmol) | Ammonium Net (mmol) | O2 Net (mmol) | CT Net (mmol) | Water Produced (mmol) | Heat Generated (kJ) | Power/Volume (W/m^3) | Superficial Gas Velocity (m/s) | Y_Glc/X (mol/mol) | Y_Lac/Glc (mol/mol) | Y_Gln/Glc (mol/mol) | Y_O2/Glc (mol/mol) | Y_CO2/Glc (mol/mol) | Y_AA/Glc (mol/mol) | Y_Amm/Gln (mol/mol) | q_H2O (mmol/cell/h) | Heat Rate (kJ/L/h)
0 | 0.6 | 98.705 | 24.8263 | 0 | 0 | 600 | 0 | 0 | 0 | 0 | 0 | 0 | 0 | 0 | 0 | 0 | 0 | 0 | -59222.991 | -14895.8077 | -48471.6365 | 0 | 0 | 6 | 0 | 17400 | 0 | 0 | 0 | -6 | -17400 | 0 | 0 | 21.8841 | 3.2481e-05 | 0.14702 | 0.27862 | 0.14831 | 2.5703 | 3.0949 | 0.82859 | 0.18786 | 4.9084e-10 | 0.12959
0.030711 | 0.60036 | 98.7028 | 24.826 | 0.00060458 | 6.0458e-05 | 600 | 0 | 0 | 0 | 0 | 0 | 0 | 0 | 0 | 0 | 0 | 0 | 0 | -59222.991 | -14895.8077 | -48471.6365 | 0 | 0 | 9.3453 | 0 | 17400 | 4.4411 | 0 | 0 | -9.3453 | -17395.5589 | 5.4284 | 2.3886 | 21.8841 | 3.2481e-05 | 0.14702 | 0.27862 | 0.14831 | 2.5703 | 3.0949 | 0.82859 | 0.18786 | 4.9085e-10 | 0.12966
0.061422 | 0.60072 | 98.7006 | 24.8257 | 0.0012095 | 0.00012095 | 600 | 0 | 0 | 0 | 0 | 0 | 0 | 0 | 0 | 0 | 0 | 0 | 0 | -59222.991 | -14895.8077 | -48471.6365 | 0 | 0 | 12.6927 | 0 | 17400 | 8.885 | 0 | 0 | -12.6927 | -17391.115 | 10.8602 | 4.7785 | 21.8841 | 3.2481e-05 | 0.14702 | 0.27862 | 0.14831 | 2.5703 | 3.0949 | 0.82859 | 0.18786 | 4.9086e-10 | 0.12974
0.12284 | 0.60144 | 98.6963 | 24.8251 | 0.0024202 | 0.00024202 | 600 | 0 | 0 | 0 | 0 | 0 | 0 | 0 | 0 | 0 | 0 | 0 | 0 | -59222.991 | -14895.8077 | -48471.6365 | 0 | 0 | 19.3937 | 0 | 17400 | 17.7809 | 0 | 0 | -19.3937 | -17382.2191 | 21.7338 | 9.5628 | 21.8841 | 3.2481e-05 | 0.14702 | 0.27862 | 0.14831 | 2.5703 | 3.0949 | 0.82859 | 0.18786 | 4.9087e-10 | 0.1299
0.18427 | 0.60216 | 98.6919 | 24.8244 | 0.0036323 | 0.00036323 | 600 | 0 | 0 | 0 | 0 | 0 | 0 | 0 | 0 | 0 | 0 | 0 | 0 | -59222.991 | -14895.8077 | -48471.6365 | 0 | 0 | 26.1029 | 0 | 17400 | 26.6878 | 0 | 0 | -26.1029 | -17373.3122 | 32.6208 | 14.3528 | 21.8841 | 3.2481e-05 | 0.14702 | 0.27862 | 0.14831 | 2.5703 | 3.0949 | 0.82859 | 0.18786 | 4.9089e-10 | 0.13005
0.24569 | 0.60288 | 98.6876 | 24.8238 | 0.004846 | 0.0004846 | 600 | 0 | 0 | 0 | 0 | 0 | 0 | 0 | 0 | 0 | 0 | 0 | 0 | -59222.991 | -14895.8077 | -48471.6365 | 0 | 0 | 32.8204 | 0 | 17400 | 35.6058 | 0 | 0 | -32.8204 | -17364.3942 | 43.5213 | 19.1486 | 21.8841 | 3.2481e-05 | 0.14702 | 0.27862 | 0.14831 | 2.5703 | 3.0949 | 0.82859 | 0.18786 | 4.9091e-10 | 0.13021
0.85991 | 0.61016 | 98.6437 | 24.8173 | 0.017065 | 0.0017065 | 600 | 0 | 0 | 0 | 0 | 0 | 0 | 0 | 0 | 0 | 0 | 0 | 0 | -59222.991 | -14895.8077 | -48471.6365 | 0 | 0 | 100.4551 | 0 | 17400 | 125.3949 | 0 | 0 | -100.4551 | -17274.6051 | 153.2715 | 67.4243 | 21.8841 | 3.2481e-05 | 0.14702 | 0.27862 | 0.14831 | 2.5703 | 3.0949 | 0.82859 | 0.18786 | 4.9109e-10 | 0.13178
1.4741 | 0.61752 | 98.5993 | 24.8107 | 0.029437 | 0.0029437 | 600 | 0 | 0 | 0 | 0 | 0 | 0 | 0 | 0 | 0 | 0 | 0 | 0 | -59222.991 | -14895.8077 | -48471.6365 | 0 | 0 | 168.9309 | 0 | 17400 | 216.3007 | 0 | 0 | -168.9309 | -17183.6993 | 264.3867 | 116.2825 | 21.8841 | 3.2481e-05 | 0.14702 | 0.27862 | 0.14831 | 2.5703 | 3.0949 | 0.82859 | 0.18786 | 4.9127e-10 | 0.13337
2.0884 | 0.62497 | 98.5544 | 24.804 | 0.041962 | 0.0041962 | 600 | 0 | 0 | 0 | 0 | 0 | 0 | 0 | 0 | 0 | 0 | 0 | 0 | -59222.991 | -14895.8077 | -48471.6365 | 0 | 0 | 238.259 | 0 | 17400 | 308.3379 | 0 | 0 | -238.259 | -17091.6621 | 376.8848 | 165.7304 | 21.8841 | 3.2481e-05 | 0.14702 | 0.27862 | 0.14831 | 2.5703 | 3.0949 | 0.82859 | 0.18786 | 4.9145e-10 | 0.13498
2.7026 | 0.63252 | 98.5089 | 24.7973 | 0.054643 | 0.0054643 | 600 | 0 | 0 | 0 | 0 | 0 | 0 | 0 | 0 | 0 | 0 | 0 | 0 | -59222.991 | -14895.8077 | -48471.6365 | 0 | 0 | 308.4505 | 0 | 17400 | 401.5214 | 0 | 0 | -308.4505 | -16998.4786 | 490.7841 | 215.7754 | 21.8841 | 3.2481e-05 | 0.14702 | 0.27862 | 0.14831 | 2.5703 | 3.0949 | 0.82859 | 0.18786 | 4.9164e-10 | 0.13661
3.7026 | 0.64501 | 98.4336 | 24.7861 | 0.075628 | 0.0075628 | 600 | 0 | 0 | 0 | 0 | 0 | 0 | 0 | 0 | 0 | 0 | 0 | 0 | -59222.991 | -14895.8077 | -48471.6365 | 0 | 0 | 424.6065 | 0 | 17400 | 555.7257 | 0 | 0 | -424.6065 | -16844.2743 | 679.2696 | 298.5504 | 21.8841 | 3.2481e-05 | 0.14702 | 0.27862 | 0.14831 | 2.5703 | 3.0949 | 0.82859 | 0.18786 | 4.9195e-10 | 0.13931
4.7026 | 0.65776 | 98.3567 | 24.7747 | 0.097041 | 0.0097041 | 600 | 0 | 0 | 0 | 0 | 0 | 0 | 0 | 0 | 0 | 0 | 0 | 0 | -59222.991 | -14895.8077 | -48471.6365 | 0 | 0 | 543.1317 | 0 | 17400 | 713.075 | 0 | 0 | -543.1317 | -16686.925 | 871.5994 | 382.9604 | 21.8841 | 3.2481e-05 | 0.14702 | 0.27862 | 0.14831 | 2.5703 | 3.0949 | 0.82859 | 0.18786 | 4.9226e-10 | 0.14206
5.7026 | 0.67076 | 98.2783 | 24.7631 | 0.11889 | 0.011889 | 600 | 0 | 0 | 0 | 0 | 0 | 0 | 0 | 0 | 0 | 0 | 0 | 0 | -59222.991 | -14895.8077 | -48471.6365 | 0 | 0 | 664.0771 | 0 | 17400 | 873.6375 | 0 | 0 | -664.0771 | -16526.3625 | 1067.8567 | 469.0387 | 21.8841 | 3.2481e-05 | 0.14702 | 0.27862 | 0.14831 | 2.5703 | 3.0949 | 0.82859 | 0.18786 | 4.9258e-10 | 0.14487
6.7026 | 0.68403 | 98.1983 | 24.7512 | 0.14119 | 0.014119 | 600 | 0 | 0 | 0 | 0 | 0 | 0 | 0 | 0 | 0 | 0 | 0 | 0 | -59222.991 | -14895.8077 | -48471.6365 | 0 | 0 | 787.4955 | 0 | 17400 | 1037.4829 | 0 | 0 | -787.4955 | -16362.5171 | 1268.1267 | 556.8195 | 21.8841 | 3.2481e-05 | 0.14702 | 0.27862 | 0.14831 | 2.5703 | 3.0949 | 0.82859 | 0.18786 | 4.9291e-10 | 0.14773
7.7026 | 0.69757 | 98.1166 | 24.7391 | 0.16394 | 0.016394 | 600 | 0 | 0 | 0 | 0 | 0 | 0 | 0 | 0 | 0 | 0 | 0 | 0 | -59222.991 | -14895.8077 | -48471.6365 | 0 | 0 | 913.4405 | 0 | 17400 | 1204.6826 | 0 | 0 | -913.4405 | -16195.3174 | 1472.4967 | 646.3377 | 21.8841 | 3.2481e-05 | 0.14702 | 0.27862 | 0.14831 | 2.5703 | 3.0949 | 0.82859 | 0.18786 | 4.9324e-10 | 0.15066
8.7026 | 0.71139 | 98.0332 | 24.7267 | 0.18716 | 0.018716 | 600 | 0 | 0 | 0 | 0 | 0 | 0 | 0 | 0 | 0 | 0 | 0 | 0 | -59222.991 | -14895.8077 | -48471.6365 | 0 | 0 | 1041.9672 | 0 | 17400 | 1375.3096 | 0 | 0 | -1041.9672 | -16024.6904 | 1681.056 | 737.6287 | 21.8841 | 3.2481e-05 | 0.14702 | 0.27862 | 0.14831 | 2.5703 | 3.0949 | 0.82859 | 0.18786 | 4.9358e-10 | 0.15364
9.7026 | 0.7255 | 97.9482 | 24.7141 | 0.21086 | 0.021086 | 600 | 0 | 0 | 0 | 0 | 0 | 0 | 0 | 0 | 0 | 0 | 0 | 0 | -59222.991 | -14895.8077 | -48471.6365 | 0 | 0 | 1173.1321 | 0 | 17400 | 1549.4389 | 0 | 0 | -1173.1321 | -15850.5611 | 1893.8962 | 830.7289 | 21.8841 | 3.2481e-05 | 0.14702 | 0.27862 | 0.14831 | 2.5703 | 3.0949 | 0.82859 | 0.18786 | 4.9392e-10 | 0.15669
10.7026 | 0.73989 | 97.8614 | 24.7012 | 0.23504 | 0.023504 | 600 | 0 | 0 | 0 | 0 | 0 | 0 | 0 | 0 | 0 | 0 | 0 | 0 | -59222.991 | -14895.8077 | -48471.6365 | 0 | 0 | 1306.9927 | 0 | 17400 | 1727.1471 | 0 | 0 | -1306.9927 | -15672.8529 | 2111.1109 | 925.6756 | 21.8841 | 3.2481e-05 | 0.14702 | 0.27862 | 0.14831 | 2.5703 | 3.0949 | 0.82859 | 0.18786 | 4.9427e-10 | 0.1598
11.7026 | 0.75458 | 97.7728 | 24.6881 | 0.25972 | 0.025972 | 600 | 0 | 0 | 0 | 0 | 0 | 0 | 0 | 0 | 0 | 0 | 0 | 0 | -59222.991 | -14895.8077 | -48471.6365 | 0 | 0 | 1443.6084 | 0 | 17400 | 1908.5128 | 0 | 0 | -1443.6084 | -15491.4872 | 2332.7961 | 1022.5066 | 21.8841 | 3.2481e-05 | 0.14702 | 0.27862 | 0.14831 | 2.5703 | 3.0949 | 0.82859 | 0.18786 | 4.9463e-10 | 0.16297
12.7026 | 0.76957 | 97.6824 | 24.6747 | 0.28491 | 0.028491 | 600 | 0 | 0 | 0 | 0 | 0 | 0 | 0 | 0 | 0 | 0 | 0 | 0 | -59222.991 | -14895.8077 | -48471.6365 | 0 | 0 | 1583.0398 | 0 | 17400 | 2093.6164 | 0 | 0 | -1583.0398 | -15306.3836 | 2559.0502 | 1121.2609 | 21.8841 | 3.2481e-05 | 0.14702 | 0.27862 | 0.14831 | 2.5703 | 3.0949 | 0.82859 | 0.18786 | 4.95e-10 | 0.16621
13.7026 | 0.78488 | 97.5901 | 24.661 | 0.31062 | 0.031062 | 600 | 0 | 0 | 0 | 0 | 0 | 0 | 0 | 0 | 0 | 0 | 0 | 0 | -59222.991 | -14895.8077 | -48471.6365 | 0 | 0 | 1725.3488 | 0 | 17400 | 2282.5403 | 0 | 0 | -1725.3488 | -15117.4597 | 2789.9741 | 1221.978 | 21.8841 | 3.2481e-05 | 0.14702 | 0.27862 | 0.14831 | 2.5703 | 3.0949 | 0.82859 | 0.18786 | 4.9537e-10 | 0.16951
14.7026 | 0.80049 | 97.496 | 24.647 | 0.33686 | 0.033686 | 600 | 0 | 0 | 0 | 0 | 0 | 0 | 0 | 0 | 0 | 0 | 0 | 0 | -59222.991 | -14895.8077 | -48471.6365 | 0 | 0 | 1870.5992 | 0 | 17400 | 2475.3691 | 0 | 0 | -1870.5992 | -14924.6309 | 3025.6708 | 1324.6985 | 21.8841 | 3.2481e-05 | 0.14702 | 0.27862 | 0.14831 | 2.5703 | 3.0949 | 0.82859 | 0.18786 | 4.9575e-10 | 0.17289
15.7026 | 0.81644 | 97.3998 | 24.6328 | 0.36365 | 0.036365 | 600 | 0 | 0 | 0 | 0 | 0 | 0 | 0 | 0 | 0 | 0 | 0 | 0 | -59222.991 | -14895.8077 | -48471.6365 | 0 | 0 | 2018.8562 | 0 | 17400 | 2672.1893 | 0 | 0 | -2018.8562 | -14727.8107 | 3266.2462 | 1429.4639 | 21.8841 | 3.2481e-05 | 0.14702 | 0.27862 | 0.14831 | 2.5703 | 3.0949 | 0.82859 | 0.18786 | 4.9614e-10 | 0.17633
16.7026 | 0.83271 | 97.3017 | 24.6182 | 0.39099 | 0.039099 | 600 | 0 | 0 | 0 | 0 | 0 | 0 | 0 | 0 | 0 | 0 | 0 | 0 | -59222.991 | -14895.8077 | -48471.6365 | 0 | 0 | 2170.1865 | 0 | 17400 | 2873.0895 | 0 | 0 | -2170.1865 | -14526.9105 | 3511.8088 | 1536.3164 | 21.8841 | 3.2481e-05 | 0.14702 | 0.27862 | 0.14831 | 2.5703 | 3.0949 | 0.82859 | 0.18786 | 4.9654e-10 | 0.17984
17.7026 | 0.84932 | 97.2015 | 24.6034 | 0.41889 | 0.041889 | 600 | 0 | 0 | 0 | 0 | 0 | 0 | 0 | 0 | 0 | 0 | 0 | 0 | -59222.991 | -14895.8077 | -48471.6365 | 0 | 0 | 2324.6587 | 0 | 17400 | 3078.1607 | 0 | 0 | -2324.6587 | -14321.8393 | 3762.4696 | 1645.2995 | 21.8841 | 3.2481e-05 | 0.14702 | 0.27862 | 0.14831 | 2.5703 | 3.0949 | 0.82859 | 0.18786 | 4.9694e-10 | 0.18343
18.7026 | 0.86627 | 97.0993 | 24.5882 | 0.44738 | 0.044738 | 600 | 0 | 0 | 0 | 0 | 0 | 0 | 0 | 0 | 0 | 0 | 0 | 0 | -59222.991 | -14895.8077 | -48471.6365 | 0 | 0 | 2482.3429 | 0 | 17400 | 3287.4961 | 0 | 0 | -2482.3429 | -14112.5039 | 4018.3425 | 1756.4573 | 21.8841 | 3.2481e-05 | 0.14702 | 0.27862 | 0.14831 | 2.5703 | 3.0949 | 0.82859 | 0.18786 | 4.9736e-10 | 0.18709
19.7026 | 0.88358 | 96.9949 | 24.5727 | 0.47646 | 0.047646 | 600 | 0 | 0 | 0 | 0 | 0 | 0 | 0 | 0 | 0 | 0 | 0 | 0 | -59222.991 | -14895.8077 | -48471.6365 | 0 | 0 | 2643.3111 | 0 | 17400 | 3501.1912 | 0 | 0 | -2643.3111 | -13898.8088 | 4279.5443 | 1869.8352 | 21.8841 | 3.2481e-05 | 0.14702 | 0.27862 | 0.14831 | 2.5703 | 3.0949 | 0.82859 | 0.18786 | 4.9778e-10 | 0.19083
20.7026 | 0.90125 | 96.8884 | 24.5569 | 0.50615 | 0.050615 | 600 | 0 | 0 | 0 | 0 | 0 | 0 | 0 | 0 | 0 | 0 | 0 | 0 | -59222.991 | -14895.8077 | -48471.6365 | 0 | 0 | 2807.637 | 0 | 17400 | 3719.3439 | 0 | 0 | -2807.637 | -13680.6561 | 4546.1948 | 1985.4793 | 21.8841 | 3.2481e-05 | 0.14702 | 0.27862 | 0.14831 | 2.5703 | 3.0949 | 0.82859 | 0.18786 | 4.9821e-10 | 0.19465
21.7026 | 0.91929 | 96.7796 | 24.5408 | 0.53646 | 0.053646 | 600 | 0 | 0 | 0 | 0 | 0 | 0 | 0 | 0 | 0 | 0 | 0 | 0 | -59222.991 | -14895.8077 | -48471.6365 | 0 | 0 | 2975.3964 | 0 | 17400 | 3942.0546 | 0 | 0 | -2975.3964 | -13457.9454 | 4818.4165 | 2103.4371 | 21.8841 | 3.2481e-05 | 0.14702 | 0.27862 | 0.14831 | 2.5703 | 3.0949 | 0.82859 | 0.18786 | 4.9864e-10 | 0.19854
22.7026 | 0.9377 | 96.6685 | 24.5243 | 0.5674 | 0.05674 | 600 | 0 | 0 | 0 | 0 | 0 | 0 | 0 | 0 | 0 | 0 | 0 | 0 | -59222.991 | -14895.8077 | -48471.6365 | 0 | 0 | 3146.6666 | 0 | 17400 | 4169.4263 | 0 | 0 | -3146.6666 | -13230.5737 | 5096.3354 | 2223.7568 | 21.8841 | 3.2481e-05 | 0.14702 | 0.27862 | 0.14831 | 2.5703 | 3.0949 | 0.82859 | 0.18786 | 4.9909e-10 | 0.20252
23.7026 | 0.95651 | 96.5552 | 24.5075 | 0.59899 | 0.059899 | 600 | 0 | 0 | 0 | 0 | 0 | 0 | 0 | 0 | 0 | 0 | 0 | 0 | -59222.991 | -14895.8077 | -48471.6365 | 0 | 0 | 3321.5273 | 0 | 17400 | 4401.5645 | 0 | 0 | -3321.5273 | -12998.4355 | 5380.0806 | 2346.488 | 21.8841 | 3.2481e-05 | 0.14702 | 0.27862 | 0.14831 | 2.5703 | 3.0949 | 0.82859 | 0.18786 | 4.9954e-10 | 0.20658
24.7026 | 0.9757 | 96.4394 | 24.4903 | 0.63124 | 0.063124 | 600 | 0 | 0 | 0 | 0 | 0 | 0 | 0 | 0 | 0 | 0 | 0 | 0 | -59222.991 | -14895.8077 | -48471.6365 | 0 | 0 | 3500.0601 | 0 | 17400 | 4638.5777 | 0 | 0 | -3500.0601 | -12761.4223 | 5669.7843 | 2471.6813 | 21.8841 | 3.2481e-05 | 0.14702 | 0.27862 | 0.14831 | 2.5703 | 3.0949 | 0.82859 | 0.18786 | 5.0001e-10 | 0.21073
25.7026 | 0.9953 | 96.3212 | 24.4728 | 0.66418 | 0.066418 | 600 | 0 | 0 | 0 | 0 | 0 | 0 | 0 | 0 | 0 | 0 | 0 | 0 | -59222.991 | -14895.8077 | -48471.6365 | 0 | 0 | 3682.3485 | 0 | 17400 | 4880.5767 | 0 | 0 | -3682.3485 | -12519.4233 | 5965.5824 | 2599.3883 | 21.8841 | 3.2481e-05 | 0.14702 | 0.27862 | 0.14831 | 2.5703 | 3.0949 | 0.82859 | 0.18786 | 5.0048e-10 | 0.21496
26.7026 | 1.0153 | 96.2005 | 24.4549 | 0.6978 | 0.06978 | 600 | 0 | 0 | 0 | 0 | 0 | 0 | 0 | 0 | 0 | 0 | 0 | 0 | -59222.991 | -14895.8077 | -48471.6365 | 0 | 0 | 3868.4785 | 0 | 17400 | 5127.6756 | 0 | 0 | -3868.4785 | -12272.3244 | 6267.6141 | 2729.6621 | 21.8841 | 3.2481e-05 | 0.14702 | 0.27862 | 0.14831 | 2.5703 | 3.0949 | 0.82859 | 0.18786 | 5.0097e-10 | 0.21928
27.7026 | 1.0358 | 96.0773 | 24.4366 | 0.73214 | 0.073214 | 600 | 0 | 0 | 0 | 0 | 0 | 0 | 0 | 0 | 0 | 0 | 0 | 0 | -59222.991 | -14895.8077 | -48471.6365 | 0 | 0 | 4058.5382 | 0 | 17400 | 5379.9914 | 0 | 0 | -4058.5382 | -12020.0086 | 6576.0224 | 2862.5568 | 21.8841 | 3.2481e-05 | 0.14702 | 0.27862 | 0.14831 | 2.5703 | 3.0949 | 0.82859 | 0.18786 | 5.0146e-10 | 0.2237
28.7026 | 1.0566 | 95.9514 | 24.418 | 0.7672 | 0.07672 | 600 | 0 | 0 | 0 | 0 | 0 | 0 | 0 | 0 | 0 | 0 | 0 | 0 | -59222.991 | -14895.8077 | -48471.6365 | 0 | 0 | 4252.6177 | 0 | 17400 | 5637.6438 | 0 | 0 | -4252.6177 | -11762.3562 | 6890.9538 | 2998.1277 | 21.8841 | 3.2481e-05 | 0.14702 | 0.27862 | 0.14831 | 2.5703 | 3.0949 | 0.82859 | 0.18786 | 5.0196e-10 | 0.22821
29.7026 | 1.0779 | 95.8229 | 24.3989 | 0.80301 | 0.080301 | 600 | 0 | 0 | 0 | 0 | 0 | 0 | 0 | 0 | 0 | 0 | 0 | 0 | -59222.991 | -14895.8077 | -48471.6365 | 0 | 0 | 4450.81 | 0 | 17400 | 5900.7561 | 0 | 0 | -4450.81 | -11499.2439 | 7212.5589 | 3136.4316 | 21.8841 | 3.2481e-05 | 0.14702 | 0.27862 | 0.14831 | 2.5703 | 3.0949 | 0.82859 | 0.18786 | 5.0247e-10 | 0.23281
30.7026 | 1.0997 | 95.6917 | 24.3794 | 0.83957 | 0.083957 | 600 | 0 | 0 | 0 | 0 | 0 | 0 | 0 | 0 | 0 | 0 | 0 | 0 | -59222.991 | -14895.8077 | -48471.6365 | 0 | 0 | 4653.2102 | 0 | 17400 | 6169.4547 | 0 | 0 | -4653.2102 | -11230.5453 | 7540.992 | 3277.5263 | 21.8841 | 3.2481e-05 | 0.14702 | 0.27862 | 0.14831 | 2.5703 | 3.0949 | 0.82859 | 0.18786 | 5.03e-10 | 0.23751
31.7026 | 1.1219 | 95.5577 | 24.3596 | 0.87692 | 0.087692 | 600 | 0 | 0 | 0 | 0 | 0 | 0 | 0 | 0 | 0 | 0 | 0 | 0 | -59222.991 | -14895.8077 | -48471.6365 | 0 | 0 | 4859.9158 | 0 | 17400 | 6443.869 | 0 | 0 | -4859.9158 | -10956.131 | 7876.4117 | 3421.4713 | 21.8841 | 3.2481e-05 | 0.14702 | 0.27862 | 0.14831 | 2.5703 | 3.0949 | 0.82859 | 0.18786 | 5.0353e-10 | 0.24231
32.7026 | 1.1446 | 95.4208 | 24.3393 | 0.91506 | 0.091506 | 600 | 0 | 0 | 0 | 0 | 0 | 0 | 0 | 0 | 0 | 0 | 0 | 0 | -59222.991 | -14895.8077 | -48471.6365 | 0 | 0 | 5071.0273 | 0 | 17400 | 6724.1324 | 0 | 0 | -5071.0273 | -10675.8676 | 8218.9807 | 3568.3271 | 21.8841 | 3.2481e-05 | 0.14702 | 0.27862 | 0.14831 | 2.5703 | 3.0949 | 0.82859 | 0.18786 | 5.0407e-10 | 0.24721
33.7026 | 1.1678 | 95.281 | 24.3185 | 0.95401 | 0.095401 | 600 | 0 | 0 | 0 | 0 | 0 | 0 | 0 | 0 | 0 | 0 | 0 | 0 | -59222.991 | -14895.8077 | -48471.6365 | 0 | 0 | 5286.6476 | 0 | 17400 | 7010.3815 | 0 | 0 | -5286.6476 | -10389.6185 | 8568.8661 | 3718.1559 | 21.8841 | 3.2481e-05 | 0.14702 | 0.27862 | 0.14831 | 2.5703 | 3.0949 | 0.82859 | 0.18786 | 5.0463e-10 | 0.25222
34.7026 | 1.1915 | 95.1382 | 24.2973 | 0.9938 | 0.09938 | 600 | 0 | 0 | 0 | 0 | 0 | 0 | 0 | 0 | 0 | 0 | 0 | 0 | -59222.991 | -14895.8077 | -48471.6365 | 0 | 0 | 5506.8823 | 0 | 17400 | 7302.7565 | 0 | 0 | -5506.8823 | -10097.2435 | 8926.2393 | 3871.0213 | 21.8841 | 3.2481e-05 | 0.14702 | 0.27862 | 0.14831 | 2.5703 | 3.0949 | 0.82859 | 0.18786 | 5.0519e-10 | 0.25733
35.7026 | 1.2157 | 94.9923 | 24.2757 | 1.0344 | 0.10344 | 600 | 0 | 0 | 0 | 0 | 0 | 0 | 0 | 0 | 0 | 0 | 0 | 0 | -59222.991 | -14895.8077 | -48471.6365 | 0 | 0 | 5731.8401 | 0 | 17400 | 7601.4017 | 0 | 0 | -5731.8401 | -9798.5983 | 9291.2766 | 4026.9883 | 21.8841 | 3.2481e-05 | 0.14702 | 0.27862 | 0.14831 | 2.5703 | 3.0949 | 0.82859 | 0.18786 | 5.0577e-10 | 0.26256
36.7026 | 1.2404 | 94.8433 | 24.2536 | 1.076 | 0.1076 | 600 | 0 | 0 | 0 | 0 | 0 | 0 | 0 | 0 | 0 | 0 | 0 | 0 | -59222.991 | -14895.8077 | -48471.6365 | 0 | 0 | 5961.6325 | 0 | 17400 | 7906.465 | 0 | 0 | -5961.6325 | -9493.535 | 9664.1588 | 4186.1235 | 21.8841 | 3.2481e-05 | 0.14702 | 0.27862 | 0.14831 | 2.5703 | 3.0949 | 0.82859 | 0.18786 | 5.0636e-10 | 0.26789
37.7026 | 1.2656 | 94.6911 | 24.231 | 1.1184 | 0.11184 | 600 | 0 | 0 | 0 | 0 | 0 | 0 | 0 | 0 | 0 | 0 | 0 | 0 | -59222.991 | -14895.8077 | -48471.6365 | 0 | 0 | 6196.3739 | 0 | 17400 | 8218.0985 | 0 | 0 | -6196.3739 | -9181.9015 | 10045.0719 | 4348.495 | 21.8841 | 3.2481e-05 | 0.14702 | 0.27862 | 0.14831 | 2.5703 | 3.0949 | 0.82859 | 0.18786 | 5.0696e-10 | 0.27334
38.7026 | 1.2914 | 94.5356 | 24.208 | 1.1617 | 0.11617 | 600 | 0 | 0 | 0 | 0 | 0 | 0 | 0 | 0 | 0 | 0 | 0 | 0 | -59222.991 | -14895.8077 | -48471.6365 | 0 | 0 | 6436.182 | 0 | 17400 | 8536.4584 | 0 | 0 | -6436.182 | -8863.5416 | 10434.2066 | 4514.1727 | 21.8841 | 3.2481e-05 | 0.14702 | 0.27862 | 0.14831 | 2.5703 | 3.0949 | 0.82859 | 0.18786 | 5.0758e-10 | 0.27891
39.7026 | 1.3178 | 94.3768 | 24.1844 | 1.2059 | 0.12059 | 600 | 0 | 0 | 0 | 0 | 0 | 0 | 0 | 0 | 0 | 0 | 0 | 0 | -59222.991 | -14895.8077 | -48471.6365 | 0 | 0 | 6681.1777 | 0 | 17400 | 8861.7052 | 0 | 0 | -6681.1777 | -8538.2948 | 10831.7593 | 4683.2279 | 21.8841 | 3.2481e-05 | 0.14702 | 0.27862 | 0.14831 | 2.5703 | 3.0949 | 0.82859 | 0.18786 | 5.082e-10 | 0.2846
40.7026 | 1.3447 | 94.2144 | 24.1603 | 1.2512 | 0.12512 | 600 | 0 | 0 | 0 | 0 | 0 | 0 | 0 | 0 | 0 | 0 | 0 | 0 | -59222.991 | -14895.8077 | -48471.6365 | 0 | 0 | 6931.4853 | 0 | 17400 | 9194.0037 | 0 | 0 | -6931.4853 | -8205.9963 | 11237.9314 | 4855.7339 | 21.8841 | 3.2481e-05 | 0.14702 | 0.27862 | 0.14831 | 2.5703 | 3.0949 | 0.82859 | 0.18786 | 5.0884e-10 | 0.29042
41.7026 | 1.3722 | 94.0486 | 24.1357 | 1.2974 | 0.12974 | 600 | 0 | 0 | 0 | 0 | 0 | 0 | 0 | 0 | 0 | 0 | 0 | 0 | -59222.991 | -14895.8077 | -48471.6365 | 0 | 0 | 7187.2323 | 0 | 17400 | 9533.5235 | 0 | 0 | -7187.2323 | -7866.4765 | 11652.9302 | 5031.7654 | 21.8841 | 3.2481e-05 | 0.14702 | 0.27862 | 0.14831 | 2.5703 | 3.0949 | 0.82859 | 0.18786 | 5.0949e-10 | 0.29636
42.7026 | 1.4003 | 93.8792 | 24.1106 | 1.3446 | 0.13446 | 600 | 0 | 0 | 0 | 0 | 0 | 0 | 0 | 0 | 0 | 0 | 0 | 0 | -59222.991 | -14895.8077 | -48471.6365 | 0 | 0 | 7448.5501 | 0 | 17400 | 9880.4388 | 0 | 0 | -7448.5501 | -7519.5612 | 12076.9685 | 5211.3993 | 21.8841 | 3.2481e-05 | 0.14702 | 0.27862 | 0.14831 | 2.5703 | 3.0949 | 0.82859 | 0.18786 | 5.1015e-10 | 0.30242
43.7026 | 1.429 | 93.706 | 24.0849 | 1.3928 | 0.13928 | 600 | 0 | 0 | 0 | 0 | 0 | 0 | 0 | 0 | 0 | 0 | 0 | 0 | -59222.991 | -14895.8077 | -48471.6365 | 0 | 0 | 7715.5735 | 0 | 17400 | 10234.9286 | 0 | 0 | -7715.5735 | -7165.0714 | 12510.2653 | 5394.7141 | 21.8841 | 3.2481e-05 | 0.14702 | 0.27862 | 0.14831 | 2.5703 | 3.0949 | 0.82859 | 0.18786 | 5.1083e-10 | 0.30863
44.7026 | 1.4583 | 93.5291 | 24.0587 | 1.4421 | 0.14421 | 600 | 0 | 0 | 0 | 0 | 0 | 0 | 0 | 0 | 0 | 0 | 0 | 0 | -59222.991 | -14895.8077 | -48471.6365 | 0 | 0 | 7988.4412 | 0 | 17400 | 10597.1771 | 0 | 0 | -7988.4412 | -6802.8229 | 12953.0457 | 5581.7903 | 21.8841 | 3.2481e-05 | 0.14702 | 0.27862 | 0.14831 | 2.5703 | 3.0949 | 0.82859 | 0.18786 | 5.1152e-10 | 0.31496
45.7026 | 1.4883 | 93.3483 | 24.0319 | 1.4925 | 0.14925 | 600 | 0 | 0 | 0 | 0 | 0 | 0 | 0 | 0 | 0 | 0 | 0 | 0 | -59222.991 | -14895.8077 | -48471.6365 | 0 | 0 | 8267.2958 | 0 | 17400 | 10967.3736 | 0 | 0 | -8267.2958 | -6432.6264 | 13405.5409 | 5772.7102 | 21.8841 | 3.2481e-05 | 0.14702 | 0.27862 | 0.14831 | 2.5703 | 3.0949 | 0.82859 | 0.18786 | 5.1223e-10 | 0.32144
46.7026 | 1.5189 | 93.1635 | 24.0045 | 1.544 | 0.1544 | 600 | 0 | 0 | 0 | 0 | 0 | 0 | 0 | 0 | 0 | 0 | 0 | 0 | -59222.991 | -14895.8077 | -48471.6365 | 0 | 0 | 8552.2841 | 0 | 17400 | 11345.7129 | 0 | 0 | -8552.2841 | -6054.2871 | 13867.9891 | 5967.5584 | 21.8841 | 3.2481e-05 | 0.14702 | 0.27862 | 0.14831 | 2.5703 | 3.0949 | 0.82859 | 0.18786 | 5.1295e-10 | 0.32806
47.7026 | 1.5503 | 92.9747 | 23.9765 | 1.5966 | 0.15966 | 600 | 0 | 0 | 0 | 0 | 0 | 0 | 0 | 0 | 0 | 0 | 0 | 0 | -59222.991 | -14895.8077 | -48471.6365 | 0 | 0 | 8843.5568 | 0 | 17400 | 11732.3951 | 0 | 0 | -8843.5568 | -5667.6049 | 14340.6351 | 6166.4212 | 21.8841 | 3.2481e-05 | 0.14702 | 0.27862 | 0.14831 | 2.5703 | 3.0949 | 0.82859 | 0.18786 | 5.1368e-10 | 0.33482
48.7026 | 1.5823 | 92.7816 | 23.9478 | 1.6504 | 0.16504 | 600 | 0 | 0 | 0 | 0 | 0 | 0 | 0 | 0 | 0 | 0 | 0 | 0 | -59222.991 | -14895.8077 | -48471.6365 | 0 | 0 | 9141.2691 | 0 | 17400 | 12127.6264 | 0 | 0 | -9141.2691 | -5272.3736 | 14823.7306 | 6369.3875 | 21.8841 | 3.2481e-05 | 0.14702 | 0.27862 | 0.14831 | 2.5703 | 3.0949 | 0.82859 | 0.18786 | 5.1443e-10 | 0.34173
49.7026 | 1.615 | 92.5843 | 23.9186 | 1.7054 | 0.17054 | 600 | 0 | 0 | 0 | 0 | 0 | 0 | 0 | 0 | 0 | 0 | 0 | 0 | -59222.991 | -14895.8077 | -48471.6365 | 0 | 0 | 9445.5808 | 0 | 17400 | 12531.6188 | 0 | 0 | -9445.5808 | -4868.3812 | 15317.5349 | 6576.548 | 21.8841 | 3.2481e-05 | 0.14702 | 0.27862 | 0.14831 | 2.5703 | 3.0949 | 0.82859 | 0.18786 | 5.152e-10 | 0.3488
50.7026 | 1.6484 | 92.3826 | 23.8886 | 1.7616 | 0.17616 | 600 | 0 | 0 | 0 | 0 | 0 | 0 | 0 | 0 | 0 | 0 | 0 | 0 | -59222.991 | -14895.8077 | -48471.6365 | 0 | 0 | 9756.6562 | 0 | 17400 | 12944.5903 | 0 | 0 | -9756.6562 | -4455.4097 | 15822.3145 | 6787.9958 | 21.8841 | 3.2481e-05 | 0.14702 | 0.27862 | 0.14831 | 2.5703 | 3.0949 | 0.82859 | 0.18786 | 5.1597e-10 | 0.35603
51.7026 | 1.6826 | 92.1764 | 23.8581 | 1.819 | 0.1819 | 600 | 0 | 0 | 0 | 0 | 0 | 0 | 0 | 0 | 0 | 0 | 0 | 0 | -59222.991 | -14895.8077 | -48471.6365 | 0 | 0 | 10074.6644 | 0 | 17400 | 13366.7655 | 0 | 0 | -10074.6644 | -4033.2345 | 16338.3439 | 7003.8263 | 21.8841 | 3.2481e-05 | 0.14702 | 0.27862 | 0.14831 | 2.5703 | 3.0949 | 0.82859 | 0.18786 | 5.1677e-10 | 0.36341
52.7026 | 1.7176 | 91.9656 | 23.8268 | 1.8778 | 0.18778 | 600 | 0 | 0 | 0 | 0 | 0 | 0 | 0 | 0 | 0 | 0 | 0 | 0 | -59222.991 | -14895.8077 | -48471.6365 | 0 | 0 | 10399.7794 | 0 | 17400 | 13798.3754 | 0 | 0 | -10399.7794 | -3601.6246 | 16865.9055 | 7224.1374 | 21.8841 | 3.2481e-05 | 0.14702 | 0.27862 | 0.14831 | 2.5703 | 3.0949 | 0.82859 | 0.18786 | 5.1758e-10 | 0.37096
53.7026 | 1.7533 | 91.7501 | 23.7948 | 1.9378 | 0.19378 | 600 | 0 | 0 | 0 | 0 | 0 | 0 | 0 | 0 | 0 | 0 | 0 | 0 | -59222.991 | -14895.8077 | -48471.6365 | 0 | 0 | 10732.1804 | 0 | 17400 | 14239.6581 | 0 | 0 | -10732.1804 | -3160.3419 | 17405.2901 | 7449.0293 | 21.8841 | 3.2481e-05 | 0.14702 | 0.27862 | 0.14831 | 2.5703 | 3.0949 | 0.82859 | 0.18786 | 5.1841e-10 | 0.37868
54.7026 | 1.7899 | 91.5297 | 23.7621 | 1.9992 | 0.19992 | 600 | 0 | 0 | 0 | 0 | 0 | 0 | 0 | 0 | 0 | 0 | 0 | 0 | -59222.991 | -14895.8077 | -48471.6365 | 0 | 0 | 11072.052 | 0 | 17400 | 14690.8583 | 0 | 0 | -11072.052 | -2709.1417 | 17956.7971 | 7678.6048 | 21.8841 | 3.2481e-05 | 0.14702 | 0.27862 | 0.14831 | 2.5703 | 3.0949 | 0.82859 | 0.18786 | 5.1925e-10 | 0.38657
55.7026 | 1.8273 | 91.3044 | 23.7287 | 2.062 | 0.2062 | 600 | 0 | 0 | 0 | 0 | 0 | 0 | 0 | 0 | 0 | 0 | 0 | 0 | -59222.991 | -14895.8077 | -48471.6365 | 0 | 0 | 11419.5842 | 0 | 17400 | 15152.2285 | 0 | 0 | -11419.5842 | -2247.7715 | 18520.7349 | 7912.9694 | 21.8841 | 3.2481e-05 | 0.14702 | 0.27862 | 0.14831 | 2.5703 | 3.0949 | 0.82859 | 0.18786 | 5.2012e-10 | 0.39464
56.7026 | 1.8655 | 91.0739 | 23.6945 | 2.1262 | 0.21262 | 600 | 0 | 0 | 0 | 0 | 0 | 0 | 0 | 0 | 0 | 0 | 0 | 0 | -59222.991 | -14895.8077 | -48471.6365 | 0 | 0 | 11774.9727 | 0 | 17400 | 15624.0283 | 0 | 0 | -11774.9727 | -1775.9717 | 19097.421 | 8152.2311 | 21.8841 | 3.2481e-05 | 0.14702 | 0.27862 | 0.14831 | 2.5703 | 3.0949 | 0.82859 | 0.18786 | 5.21e-10 | 0.4029
57.7026 | 1.9045 | 90.8383 | 23.6596 | 2.1919 | 0.21919 | 600 | 0 | 0 | 0 | 0 | 0 | 0 | 0 | 0 | 0 | 0 | 0 | 0 | -59222.991 | -14895.8077 | -48471.6365 | 0 | 0 | 12138.419 | 0 | 17400 | 16106.5256 | 0 | 0 | -12138.419 | -1293.4744 | 19687.1826 | 8396.5008 | 21.8841 | 3.2481e-05 | 0.14702 | 0.27862 | 0.14831 | 2.5703 | 3.0949 | 0.82859 | 0.18786 | 5.2189e-10 | 0.41134
58.7026 | 1.9445 | 90.5972 | 23.6238 | 2.259 | 0.2259 | 600 | 0 | 0 | 0 | 0 | 0 | 0 | 0 | 0 | 0 | 0 | 0 | 0 | -59222.991 | -14895.8077 | -48471.6365 | 0 | 0 | 12510.131 | 0 | 17400 | 16599.9959 | 0 | 0 | -12510.131 | -800.0041 | 20290.3568 | 8645.8923 | 21.8841 | 3.2481e-05 | 0.14702 | 0.27862 | 0.14831 | 2.5703 | 3.0949 | 0.82859 | 0.18786 | 5.2281e-10 | 0.41997
59.7026 | 1.9854 | 90.3507 | 23.5873 | 2.3277 | 0.23277 | 600 | 0 | 0 | 0 | 0 | 0 | 0 | 0 | 0 | 0 | 0 | 0 | 0 | -59222.991 | -14895.8077 | -48471.6365 | 0 | 0 | 12890.3227 | 0 | 17400 | 17104.7235 | 0 | 0 | -12890.3227 | -295.2765 | 20907.2909 | 8900.5221 | 21.8841 | 3.2481e-05 | 0.14702 | 0.27862 | 0.14831 | 2.5703 | 3.0949 | 0.82859 | 0.18786 | 5.2374e-10 | 0.4288
60.7026 | 2.0272 | 90.0986 | 23.5499 | 2.398 | 0.2398 | 600 | 0 | 0 | 0 | 0 | 0 | 0 | 0 | 0 | 0 | 0 | 0 | 0 | -59222.991 | -14895.8077 | -48471.6365 | 0 | 0 | 13279.2146 | 0 | 17400 | 17621.0012 | 0 | 0 | -13279.2146 | 221.0012 | 21538.3428 | 9160.5101 | 21.8841 | 3.2481e-05 | 0.14702 | 0.27862 | 0.14831 | 2.5703 | 3.0949 | 0.82859 | 0.18786 | 5.247e-10 | 0.43783
61.7026 | 2.07 | 89.8406 | 23.5116 | 2.4698 | 0.24698 | 600 | 0 | 0 | 0 | 0 | 0 | 0 | 0 | 0 | 0 | 0 | 0 | 0 | -59222.991 | -14895.8077 | -48471.6365 | 0 | 0 | 13677.0342 | 0 | 17400 | 18149.1309 | 0 | 0 | -13677.0342 | 749.1309 | 22183.8816 | 9425.9789 | 21.8841 | 3.2481e-05 | 0.14702 | 0.27862 | 0.14831 | 2.5703 | 3.0949 | 0.82859 | 0.18786 | 5.2567e-10 | 0.44707
62.7026 | 2.1137 | 89.5767 | 23.4725 | 2.5433 | 0.25433 | 600 | 0 | 0 | 0 | 0 | 0 | 0 | 0 | 0 | 0 | 0 | 0 | 0 | -59222.991 | -14895.8077 | -48471.6365 | 0 | 0 | 14084.0158 | 0 | 17400 | 18689.4238 | 0 | 0 | -14084.0158 | 1289.4238 | 22844.2875 | 9697.0546 | 21.8841 | 3.2481e-05 | 0.14702 | 0.27862 | 0.14831 | 2.5703 | 3.0949 | 0.82859 | 0.18786 | 5.2666e-10 | 0.45652
63.7026 | 2.1585 | 89.3068 | 23.4325 | 2.6186 | 0.26186 | 600 | 0 | 0 | 0 | 0 | 0 | 0 | 0 | 0 | 0 | 0 | 0 | 0 | -59222.991 | -14895.8077 | -48471.6365 | 0 | 0 | 14500.4012 | 0 | 17400 | 19242.2009 | 0 | 0 | -14500.4012 | 1842.2009 | 23519.9529 | 9973.8666 | 21.8841 | 3.2481e-05 | 0.14702 | 0.27862 | 0.14831 | 2.5703 | 3.0949 | 0.82859 | 0.18786 | 5.2767e-10 | 0.46619
64.7026 | 2.2043 | 89.0305 | 23.3915 | 2.6955 | 0.26955 | 600 | 0 | 0 | 0 | 0 | 0 | 0 | 0 | 0 | 0 | 0 | 0 | 0 | -59222.991 | -14895.8077 | -48471.6365 | 0 | 0 | 14926.4397 | 0 | 17400 | 19807.7929 | 0 | 0 | -14926.4397 | 2407.7929 | 24211.2823 | 10256.5477 | 21.8841 | 3.2481e-05 | 0.14702 | 0.27862 | 0.14831 | 2.5703 | 3.0949 | 0.82859 | 0.18786 | 5.2871e-10 | 0.47608
65.7026 | 2.2512 | 88.7478 | 23.3496 | 2.7743 | 0.27743 | 600 | 0 | 0 | 0 | 0 | 0 | 0 | 0 | 0 | 0 | 0 | 0 | 0 | -59222.991 | -14895.8077 | -48471.6365 | 0 | 0 | 15362.3884 | 0 | 17400 | 20386.5414 | 0 | 0 | -15362.3884 | 2986.5414 | 24918.6929 | 10545.234 | 21.8841 | 3.2481e-05 | 0.14702 | 0.27862 | 0.14831 | 2.5703 | 3.0949 | 0.82859 | 0.18786 | 5.2976e-10 | 0.48621
66.7026 | 2.2992 | 88.4586 | 23.3067 | 2.8549 | 0.28549 | 600 | 0 | 0 | 0 | 0 | 0 | 0 | 0 | 0 | 0 | 0 | 0 | 0 | -59222.991 | -14895.8077 | -48471.6365 | 0 | 0 | 15808.5126 | 0 | 17400 | 20978.7985 | 0 | 0 | -15808.5126 | 3578.7985 | 25642.6152 | 10840.0656 | 21.8841 | 3.2481e-05 | 0.14702 | 0.27862 | 0.14831 | 2.5703 | 3.0949 | 0.82859 | 0.18786 | 5.3083e-10 | 0.49657
67.7026 | 2.3483 | 88.1625 | 23.2627 | 2.9374 | 0.29374 | 600 | 0 | 0 | 0 | 0 | 0 | 0 | 0 | 0 | 0 | 0 | 0 | 0 | -59222.991 | -14895.8077 | -48471.6365 | 0 | 0 | 16265.086 | 0 | 17400 | 21584.9274 | 0 | 0 | -16265.086 | 4184.9274 | 26383.4932 | 11141.1861 | 21.8841 | 3.2481e-05 | 0.14702 | 0.27862 | 0.14831 | 2.5703 | 3.0949 | 0.82859 | 0.18786 | 5.3193e-10 | 0.50717
68.7026 | 2.3985 | 87.8595 | 23.2178 | 3.0218 | 0.30218 | 600 | 0 | 0 | 0 | 0 | 0 | 0 | 0 | 0 | 0 | 0 | 0 | 0 | -59222.991 | -14895.8077 | -48471.6365 | 0 | 0 | 16732.391 | 0 | 17400 | 22205.3033 | 0 | 0 | -16732.391 | 4805.3033 | 27141.7854 | 11448.7431 | 21.8841 | 3.2481e-05 | 0.14702 | 0.27862 | 0.14831 | 2.5703 | 3.0949 | 0.82859 | 0.18786 | 5.3305e-10 | 0.51802
69.7026 | 2.4499 | 87.5494 | 23.1718 | 3.1082 | 0.31082 | 600 | 0 | 0 | 0 | 0 | 0 | 0 | 0 | 0 | 0 | 0 | 0 | 0 | -59222.991 | -14895.8077 | -48471.6365 | 0 | 0 | 17210.7191 | 0 | 17400 | 22840.313 | 0 | 0 | -17210.7191 | 5440.313 | 27917.9648 | 11762.8881 | 21.8841 | 3.2481e-05 | 0.14702 | 0.27862 | 0.14831 | 2.5703 | 3.0949 | 0.82859 | 0.18786 | 5.3419e-10 | 0.52913
70.7026 | 2.5026 | 87.2319 | 23.1247 | 3.1967 | 0.31967 | 600 | 0 | 0 | 0 | 0 | 0 | 0 | 0 | 0 | 0 | 0 | 0 | 0 | -59222.991 | -14895.8077 | -48471.6365 | 0 | 0 | 17700.3714 | 0 | 17400 | 23490.3563 | 0 | 0 | -17700.3714 | 6090.3563 | 28712.5198 | 12083.7769 | 21.8841 | 3.2481e-05 | 0.14702 | 0.27862 | 0.14831 | 2.5703 | 3.0949 | 0.82859 | 0.18786 | 5.3536e-10 | 0.5405
71.7026 | 2.5565 | 86.9069 | 23.0765 | 3.2872 | 0.32872 | 600 | 0 | 0 | 0 | 0 | 0 | 0 | 0 | 0 | 0 | 0 | 0 | 0 | -59222.991 | -14895.8077 | -48471.6365 | 0 | 0 | 18201.6585 | 0 | 17400 | 24155.8455 | 0 | 0 | -18201.6585 | 6755.8455 | 29525.9546 | 12411.5694 | 21.8841 | 3.2481e-05 | 0.14702 | 0.27862 | 0.14831 | 2.5703 | 3.0949 | 0.82859 | 0.18786 | 5.3654e-10 | 0.55214
72.7026 | 2.6117 | 86.5741 | 23.0272 | 3.38 | 0.338 | 600 | 0 | 0 | 0 | 0 | 0 | 0 | 0 | 0 | 0 | 0 | 0 | 0 | -59222.991 | -14895.8077 | -48471.6365 | 0 | 0 | 18714.9014 | 0 | 17400 | 24837.2067 | 0 | 0 | -18714.9014 | 7437.2067 | 30358.7898 | 12746.4299 | 21.8841 | 3.2481e-05 | 0.14702 | 0.27862 | 0.14831 | 2.5703 | 3.0949 | 0.82859 | 0.18786 | 5.3776e-10 | 0.56406
73.7026 | 2.6682 | 86.2333 | 22.9766 | 3.4749 | 0.34749 | 600 | 0 | 0 | 0 | 0 | 0 | 0 | 0 | 0 | 0 | 0 | 0 | 0 | -59222.991 | -14895.8077 | -48471.6365 | 0 | 0 | 19240.4315 | 0 | 17400 | 25534.8799 | 0 | 0 | -19240.4315 | 8134.8799 | 31211.5634 | 13088.5273 | 21.8841 | 3.2481e-05 | 0.14702 | 0.27862 | 0.14831 | 2.5703 | 3.0949 | 0.82859 | 0.18786 | 5.3899e-10 | 0.57626
74.7026 | 2.7261 | 85.8844 | 22.9249 | 3.5721 | 0.35721 | 600 | 0 | 0 | 0 | 0 | 0 | 0 | 0 | 0 | 0 | 0 | 0 | 0 | -59222.991 | -14895.8077 | -48471.6365 | 0 | 0 | 19778.5911 | 0 | 17400 | 26249.3195 | 0 | 0 | -19778.5911 | 8849.3195 | 32084.8308 | 13438.0353 | 21.8841 | 3.2481e-05 | 0.14702 | 0.27862 | 0.14831 | 2.5703 | 3.0949 | 0.82859 | 0.18786 | 5.4025e-10 | 0.58876
75.7026 | 2.7853 | 85.527 | 22.8719 | 3.6717 | 0.36717 | 600 | 0 | 0 | 0 | 0 | 0 | 0 | 0 | 0 | 0 | 0 | 0 | 0 | -59222.991 | -14895.8077 | -48471.6365 | 0 | 0 | 20329.734 | 0 | 17400 | 26980.9953 | 0 | 0 | -20329.734 | 9580.9953 | 32979.1661 | 13795.1322 | 21.8841 | 3.2481e-05 | 0.14702 | 0.27862 | 0.14831 | 2.5703 | 3.0949 | 0.82859 | 0.18786 | 5.4154e-10 | 0.60156
76.7026 | 2.846 | 85.161 | 22.8176 | 3.7737 | 0.37737 | 600 | 0 | 0 | 0 | 0 | 0 | 0 | 0 | 0 | 0 | 0 | 0 | 0 | -59222.991 | -14895.8077 | -48471.6365 | 0 | 0 | 20894.2257 | 0 | 17400 | 27730.3924 | 0 | 0 | -20894.2257 | 10330.3924 | 33895.1625 | 14160.0014 | 21.8841 | 3.2481e-05 | 0.14702 | 0.27862 | 0.14831 | 2.5703 | 3.0949 | 0.82859 | 0.18786 | 5.4285e-10 | 0.61467
77.7026 | 2.9082 | 84.7861 | 22.762 | 3.8781 | 0.38781 | 600 | 0 | 0 | 0 | 0 | 0 | 0 | 0 | 0 | 0 | 0 | 0 | 0 | -59222.991 | -14895.8077 | -48471.6365 | 0 | 0 | 21472.444 | 0 | 17400 | 28498.0125 | 0 | 0 | -21472.444 | 11098.0125 | 34833.4329 | 14532.8317 | 21.8841 | 3.2481e-05 | 0.14702 | 0.27862 | 0.14831 | 2.5703 | 3.0949 | 0.82859 | 0.18786 | 5.4419e-10 | 0.6281
78.7026 | 2.9719 | 84.402 | 22.705 | 3.9851 | 0.39851 | 600 | 0 | 0 | 0 | 0 | 0 | 0 | 0 | 0 | 0 | 0 | 0 | 0 | -59222.991 | -14895.8077 | -48471.6365 | 0 | 0 | 22064.7794 | 0 | 17400 | 29284.3739 | 0 | 0 | -22064.7794 | 11884.3739 | 35794.611 | 14913.817 | 21.8841 | 3.2481e-05 | 0.14702 | 0.27862 | 0.14831 | 2.5703 | 3.0949 | 0.82859 | 0.18786 | 5.4556e-10 | 0.64185
79.7026 | 3.0371 | 84.0085 | 22.6466 | 4.0948 | 0.40948 | 600 | 0 | 0 | 0 | 0 | 0 | 0 | 0 | 0 | 0 | 0 | 0 | 0 | -59222.991 | -14895.8077 | -48471.6365 | 0 | 0 | 22671.6357 | 0 | 17400 | 30090.0126 | 0 | 0 | -22671.6357 | 12690.0126 | 36779.352 | 15303.1568 | 21.8841 | 3.2481e-05 | 0.14702 | 0.27862 | 0.14831 | 2.5703 | 3.0949 | 0.82859 | 0.18786 | 5.4695e-10 | 0.65595
80.7026 | 3.104 | 83.6054 | 22.5869 | 4.2071 | 0.42071 | 600 | 0 | 0 | 0 | 0 | 0 | 0 | 0 | 0 | 0 | 0 | 0 | 0 | -59222.991 | -14895.8077 | -48471.6365 | 0 | 0 | 23293.4304 | 0 | 17400 | 30915.4829 | 0 | 0 | -23293.4304 | 13515.4829 | 37788.3334 | 15701.0563 | 21.8841 | 3.2481e-05 | 0.14702 | 0.27862 | 0.14831 | 2.5703 | 3.0949 | 0.82859 | 0.18786 | 5.4837e-10 | 0.67039
81.7026 | 3.1725 | 83.1922 | 22.5256 | 4.3222 | 0.43222 | 600 | 0 | 0 | 0 | 0 | 0 | 0 | 0 | 0 | 0 | 0 | 0 | 0 | -59222.991 | -14895.8077 | -48471.6365 | 0 | 0 | 23930.5952 | 0 | 17400 | 31761.358 | 0 | 0 | -23930.5952 | 14361.358 | 38822.2558 | 16107.7268 | 21.8841 | 3.2481e-05 | 0.14702 | 0.27862 | 0.14831 | 2.5703 | 3.0949 | 0.82859 | 0.18786 | 5.4981e-10 | 0.68518
82.7026 | 3.2427 | 82.7689 | 22.4628 | 4.4402 | 0.44402 | 600 | 0 | 0 | 0 | 0 | 0 | 0 | 0 | 0 | 0 | 0 | 0 | 0 | -59222.991 | -14895.8077 | -48471.6365 | 0 | 0 | 24583.5767 | 0 | 17400 | 32628.2307 | 0 | 0 | -24583.5767 | 15228.2307 | 39881.8438 | 16523.3853 | 21.8841 | 3.2481e-05 | 0.14702 | 0.27862 | 0.14831 | 2.5703 | 3.0949 | 0.82859 | 0.18786 | 5.5129e-10 | 0.70035
83.7026 | 3.3147 | 82.3349 | 22.3984 | 4.5611 | 0.45611 | 600 | 0 | 0 | 0 | 0 | 0 | 0 | 0 | 0 | 0 | 0 | 0 | 0 | -59222.991 | -14895.8077 | -48471.6365 | 0 | 0 | 25252.8368 | 0 | 17400 | 33516.7143 | 0 | 0 | -25252.8368 | 16116.7143 | 40967.8471 | 16948.2556 | 21.8841 | 3.2481e-05 | 0.14702 | 0.27862 | 0.14831 | 2.5703 | 3.0949 | 0.82859 | 0.18786 | 5.528e-10 | 0.71589
84.7026 | 3.3884 | 81.8901 | 22.3325 | 4.685 | 0.4685 | 600 | 0 | 0 | 0 | 0 | 0 | 0 | 0 | 0 | 0 | 0 | 0 | 0 | -59222.991 | -14895.8077 | -48471.6365 | 0 | 0 | 25938.8538 | 0 | 17400 | 34427.4436 | 0 | 0 | -25938.8538 | 17027.4436 | 42081.0415 | 17382.5678 | 21.8841 | 3.2481e-05 | 0.14702 | 0.27862 | 0.14831 | 2.5703 | 3.0949 | 0.82859 | 0.18786 | 5.5433e-10 | 0.73182
85.7026 | 3.464 | 81.4341 | 22.2648 | 4.8121 | 0.48121 | 600 | 0 | 0 | 0 | 0 | 0 | 0 | 0 | 0 | 0 | 0 | 0 | 0 | -59222.991 | -14895.8077 | -48471.6365 | 0 | 0 | 26642.1221 | 0 | 17400 | 35361.0751 | 0 | 0 | -26642.1221 | 17961.0751 | 43222.2295 | 17826.5588 | 21.8841 | 3.2481e-05 | 0.14702 | 0.27862 | 0.14831 | 2.5703 | 3.0949 | 0.82859 | 0.18786 | 5.559e-10 | 0.74815
86.7026 | 3.5416 | 80.9666 | 22.1955 | 4.9423 | 0.49423 | 600 | 0 | 0 | 0 | 0 | 0 | 0 | 0 | 0 | 0 | 0 | 0 | 0 | -59222.991 | -14895.8077 | -48471.6365 | 0 | 0 | 27363.1537 | 0 | 17400 | 36318.2886 | 0 | 0 | -27363.1537 | 18918.2886 | 44392.2421 | 18280.4726 | 21.8841 | 3.2481e-05 | 0.14702 | 0.27862 | 0.14831 | 2.5703 | 3.0949 | 0.82859 | 0.18786 | 5.5749e-10 | 0.7649
87.7026 | 3.6211 | 80.4872 | 22.1244 | 5.0759 | 0.50759 | 600 | 0 | 0 | 0 | 0 | 0 | 0 | 0 | 0 | 0 | 0 | 0 | 0 | -59222.991 | -14895.8077 | -48471.6365 | 0 | 0 | 28102.4787 | 0 | 17400 | 37299.7876 | 0 | 0 | -28102.4787 | 19899.7876 | 45591.939 | 18744.5603 | 21.8841 | 3.2481e-05 | 0.14702 | 0.27862 | 0.14831 | 2.5703 | 3.0949 | 0.82859 | 0.18786 | 5.5912e-10 | 0.78206
88.7026 | 3.7026 | 79.9956 | 22.0515 | 5.2129 | 0.52129 | 600 | 0 | 0 | 0 | 0 | 0 | 0 | 0 | 0 | 0 | 0 | 0 | 0 | -59222.991 | -14895.8077 | -48471.6365 | 0 | 0 | 28860.6456 | 0 | 17400 | 38306.3003 | 0 | 0 | -28860.6456 | 20906.3003 | 46822.2106 | 19219.0806 | 21.8841 | 3.2481e-05 | 0.14702 | 0.27862 | 0.14831 | 2.5703 | 3.0949 | 0.82859 | 0.18786 | 5.6077e-10 | 0.79967
89.7026 | 3.7862 | 79.4915 | 21.9767 | 5.3533 | 0.53533 | 600 | 0 | 0 | 0 | 0 | 0 | 0 | 0 | 0 | 0 | 0 | 0 | 0 | -59222.991 | -14895.8077 | -48471.6365 | 0 | 0 | 29638.2225 | 0 | 17400 | 39338.581 | 0 | 0 | -29638.2225 | 21938.581 | 48083.9785 | 19704.3001 | 21.8841 | 3.2481e-05 | 0.14702 | 0.27862 | 0.14831 | 2.5703 | 3.0949 | 0.82859 | 0.18786 | 5.6246e-10 | 0.81773
90.7026 | 3.872 | 78.9743 | 21.9 | 5.4974 | 0.54974 | 600 | 0 | 0 | 0 | 0 | 0 | 0 | 0 | 0 | 0 | 0 | 0 | 0 | -59222.991 | -14895.8077 | -48471.6365 | 0 | 0 | 30435.7975 | 0 | 17400 | 40397.4104 | 0 | 0 | -30435.7975 | 22997.4104 | 49378.1973 | 20200.4932 | 21.8841 | 3.2481e-05 | 0.14702 | 0.27862 | 0.14831 | 2.5703 | 3.0949 | 0.82859 | 0.18786 | 5.6418e-10 | 0.83625
91.7026 | 3.9599 | 78.4438 | 21.8213 | 5.6452 | 0.56452 | 600 | 0 | 0 | 0 | 0 | 0 | 0 | 0 | 0 | 0 | 0 | 0 | 0 | -59222.991 | -14895.8077 | -48471.6365 | 0 | 0 | 31253.9797 | 0 | 17400 | 41483.5972 | 0 | 0 | -31253.9797 | 24083.5972 | 50705.8554 | 20707.9429 | 21.8841 | 3.2481e-05 | 0.14702 | 0.27862 | 0.14831 | 2.5703 | 3.0949 | 0.82859 | 0.18786 | 5.6593e-10 | 0.85525
92.7026 | 4.0502 | 77.8996 | 21.7406 | 5.7969 | 0.57969 | 600 | 0 | 0 | 0 | 0 | 0 | 0 | 0 | 0 | 0 | 0 | 0 | 0 | -59222.991 | -14895.8077 | -48471.6365 | 0 | 0 | 32093.4002 | 0 | 17400 | 42597.9791 | 0 | 0 | -32093.4002 | 25197.9791 | 52067.9765 | 21226.9407 | 21.8841 | 3.2481e-05 | 0.14702 | 0.27862 | 0.14831 | 2.5703 | 3.0949 | 0.82859 | 0.18786 | 5.6772e-10 | 0.87474
93.7026 | 4.1428 | 77.3411 | 21.6578 | 5.9525 | 0.59525 | 600 | 0 | 0 | 0 | 0 | 0 | 0 | 0 | 0 | 0 | 0 | 0 | 0 | -59222.991 | -14895.8077 | -48471.6365 | 0 | 0 | 32954.7125 | 0 | 17400 | 43741.4236 | 0 | 0 | -32954.7125 | 26341.4236 | 53465.6212 | 21757.7869 | 21.8841 | 3.2481e-05 | 0.14702 | 0.27862 | 0.14831 | 2.5703 | 3.0949 | 0.82859 | 0.18786 | 5.6953e-10 | 0.89474
94.7026 | 4.2378 | 76.768 | 21.5728 | 6.1122 | 0.61122 | 600 | 0 | 0 | 0 | 0 | 0 | 0 | 0 | 0 | 0 | 0 | 0 | 0 | -59222.991 | -14895.8077 | -48471.6365 | 0 | 0 | 33838.5935 | 0 | 17400 | 44914.8294 | 0 | 0 | -33838.5935 | 27514.8294 | 54899.8881 | 22300.7915 | 21.8841 | 3.2481e-05 | 0.14702 | 0.27862 | 0.14831 | 2.5703 | 3.0949 | 0.82859 | 0.18786 | 5.7138e-10 | 0.91527
95.7026 | 4.3354 | 76.1798 | 21.4855 | 6.2761 | 0.62761 | 600 | 0 | 0 | 0 | 0 | 0 | 0 | 0 | 0 | 0 | 0 | 0 | 0 | -59222.991 | -14895.8077 | -48471.6365 | 0 | 0 | 34745.7446 | 0 | 17400 | 46119.1279 | 0 | 0 | -34745.7446 | 28719.1279 | 56371.9152 | 22856.2736 | 21.8841 | 3.2481e-05 | 0.14702 | 0.27862 | 0.14831 | 2.5703 | 3.0949 | 0.82859 | 0.18786 | 5.7327e-10 | 0.93634
96.7026 | 4.4355 | 75.5761 | 21.396 | 6.4443 | 0.64443 | 600 | 0 | 0 | 0 | 0 | 0 | 0 | 0 | 0 | 0 | 0 | 0 | 0 | -59222.991 | -14895.8077 | -48471.6365 | 0 | 0 | 35676.8926 | 0 | 17400 | 47355.2835 | 0 | 0 | -35676.8926 | 29955.2835 | 57882.8818 | 23424.5627 | 21.8841 | 3.2481e-05 | 0.14702 | 0.27862 | 0.14831 | 2.5703 | 3.0949 | 0.82859 | 0.18786 | 5.7518e-10 | 0.95796
97.7026 | 4.5383 | 74.9563 | 21.3041 | 6.617 | 0.6617 | 600 | 0 | 0 | 0 | 0 | 0 | 0 | 0 | 0 | 0 | 0 | 0 | 0 | -59222.991 | -14895.8077 | -48471.6365 | 0 | 0 | 36632.7904 | 0 | 17400 | 48624.2961 | 0 | 0 | -36632.7904 | 31224.2961 | 59434.0098 | 24005.9983 | 21.8841 | 3.2481e-05 | 0.14702 | 0.27862 | 0.14831 | 2.5703 | 3.0949 | 0.82859 | 0.18786 | 5.7714e-10 | 0.98016
98.7026 | 4.6438 | 74.3199 | 21.2097 | 6.7943 | 0.67943 | 600 | 0 | 0 | 0 | 0 | 0 | 0 | 0 | 0 | 0 | 0 | 0 | 0 | -59222.991 | -14895.8077 | -48471.6365 | 0 | 0 | 37614.2182 | 0 | 17400 | 49927.2013 | 0 | 0 | -37614.2182 | 32527.2013 | 61026.5651 | 24600.9306 | 21.8841 | 3.2481e-05 | 0.14702 | 0.27862 | 0.14831 | 2.5703 | 3.0949 | 0.82859 | 0.18786 | 5.7912e-10 | 1.0029
99.7026 | 4.7522 | 73.6665 | 21.1128 | 6.9763 | 0.69763 | 600 | 0 | 0 | 0 | 0 | 0 | 0 | 0 | 0 | 0 | 0 | 0 | 0 | -59222.991 | -14895.8077 | -48471.6365 | 0 | 0 | 38621.9845 | 0 | 17400 | 51265.0725 | 0 | 0 | -38621.9845 | 33865.0725 | 62661.8598 | 25209.721 | 21.8841 | 3.2481e-05 | 0.14702 | 0.27862 | 0.14831 | 2.5703 | 3.0949 | 0.82859 | 0.18786 | 5.8114e-10 | 1.0264
100.7026 | 4.8634 | 72.9955 | 21.0132 | 7.1633 | 0.71633 | 600 | 0 | 0 | 0 | 0 | 0 | 0 | 0 | 0 | 0 | 0 | 0 | 0 | -59222.991 | -14895.8077 | -48471.6365 | 0 | 0 | 39656.9271 | 0 | 17400 | 52639.0219 | 0 | 0 | -39656.9271 | 35239.0219 | 64341.2531 | 25832.7424 | 21.8841 | 3.2481e-05 | 0.14702 | 0.27862 | 0.14831 | 2.5703 | 3.0949 | 0.82859 | 0.18786 | 5.8319e-10 | 1.0504
101.7026 | 4.9777 | 72.3062 | 20.911 | 7.3553 | 0.73553 | 600 | 0 | 0 | 0 | 0 | 0 | 0 | 0 | 0 | 0 | 0 | 0 | 0 | -59222.991 | -14895.8077 | -48471.6365 | 0 | 0 | 40719.9141 | 0 | 17400 | 54050.2018 | 0 | 0 | -40719.9141 | 36650.2018 | 66066.1538 | 26470.3793 | 21.8841 | 3.2481e-05 | 0.14702 | 0.27862 | 0.14831 | 2.5703 | 3.0949 | 0.82859 | 0.18786 | 5.8528e-10 | 1.0751
102.7026 | 5.0951 | 71.5982 | 20.806 | 7.5526 | 0.75526 | 600 | 0 | 0 | 0 | 0 | 0 | 0 | 0 | 0 | 0 | 0 | 0 | 0 | -59222.991 | -14895.8077 | -48471.6365 | 0 | 0 | 41811.8449 | 0 | 17400 | 55499.8066 | 0 | 0 | -41811.8449 | 38099.8066 | 67838.0217 | 27123.0289 | 21.8841 | 3.2481e-05 | 0.14702 | 0.27862 | 0.14831 | 2.5703 | 3.0949 | 0.82859 | 0.18786 | 5.874e-10 | 1.1004
103.7026 | 5.2158 | 70.8709 | 20.6981 | 7.7552 | 0.77552 | 600 | 0 | 0 | 0 | 0 | 0 | 0 | 0 | 0 | 0 | 0 | 0 | 0 | -59222.991 | -14895.8077 | -48471.6365 | 0 | 0 | 42933.6518 | 0 | 17400 | 56989.0736 | 0 | 0 | -42933.6518 | 39589.0736 | 69658.369 | 27791.101 | 21.8841 | 3.2481e-05 | 0.14702 | 0.27862 | 0.14831 | 2.5703 | 3.0949 | 0.82859 | 0.18786 | 5.8955e-10 | 1.1265
104.7026 | 5.3397 | 70.1235 | 20.5873 | 7.9635 | 0.79635 | 600 | 0 | 0 | 0 | 0 | 0 | 0 | 0 | 0 | 0 | 0 | 0 | 0 | -59222.991 | -14895.8077 | -48471.6365 | 0 | 0 | 44086.3004 | 0 | 17400 | 58519.2849 | 0 | 0 | -44086.3004 | 41119.2849 | 71528.763 | 28475.0184 | 21.8841 | 3.2481e-05 | 0.14702 | 0.27862 | 0.14831 | 2.5703 | 3.0949 | 0.82859 | 0.18786 | 5.9174e-10 | 1.1532
105.7026 | 5.4671 | 69.3555 | 20.4734 | 8.1775 | 0.81775 | 600 | 0 | 0 | 0 | 0 | 0 | 0 | 0 | 0 | 0 | 0 | 0 | 0 | -59222.991 | -14895.8077 | -48471.6365 | 0 | 0 | 45270.7912 | 0 | 17400 | 60091.7685 | 0 | 0 | -45270.7912 | 42691.7685 | 73450.827 | 29175.2178 | 21.8841 | 3.2481e-05 | 0.14702 | 0.27862 | 0.14831 | 2.5703 | 3.0949 | 0.82859 | 0.18786 | 5.9396e-10 | 1.1808
106.7026 | 5.598 | 68.5662 | 20.3563 | 8.3974 | 0.83974 | 600 | 0 | 0 | 0 | 0 | 0 | 0 | 0 | 0 | 0 | 0 | 0 | 0 | -59222.991 | -14895.8077 | -48471.6365 | 0 | 0 | 46488.1604 | 0 | 17400 | 61707.9004 | 0 | 0 | -46488.1604 | 44307.9004 | 75426.2426 | 29892.1503 | 22.068 | 3.2481e-05 | 0.14702 | 0.27862 | 0.14831 | 2.5703 | 3.0949 | 0.82859 | 0.18786 | 5.9621e-10 | 1.209
107.7026 | 5.7325 | 67.7548 | 20.236 | 8.6234 | 0.86234 | 600 | 0 | 0 | 0 | 0 | 0 | 0 | 0 | 0 | 0 | 0 | 0 | 0 | -59222.991 | -14895.8077 | -48471.6365 | 0 | 0 | 47739.4815 | 0 | 17400 | 63369.1053 | 0 | 0 | -47739.4815 | 45969.1053 | 77456.7517 | 30626.2813 | 22.9545 | 3.2481e-05 | 0.14702 | 0.27862 | 0.14831 | 2.5703 | 3.0949 | 0.82859 | 0.18786 | 5.9849e-10 | 1.2381
108.7026 | 5.8708 | 66.9208 | 20.1123 | 8.8558 | 0.88558 | 600 | 0 | 0 | 0 | 0 | 0 | 0 | 0 | 0 | 0 | 0 | 0 | 0 | -59222.991 | -14895.8077 | -48471.6365 | 0 | 0 | 49025.8659 | 0 | 17400 | 65076.859 | 0 | 0 | -49025.8659 | 47676.859 | 79544.1577 | 31378.0916 | 23.881 | 3.2481e-05 | 0.14702 | 0.27862 | 0.14831 | 2.5703 | 3.0949 | 0.82859 | 0.18786 | 6.008e-10 | 1.268
109.7026 | 6.013 | 66.0632 | 19.9851 | 9.0948 | 0.90948 | 600 | 0 | 0 | 0 | 0 | 0 | 0 | 0 | 0 | 0 | 0 | 0 | 0 | -59222.991 | -14895.8077 | -48471.6365 | 0 | 0 | 50348.4643 | 0 | 17400 | 66832.689 | 0 | 0 | -50348.4643 | 49432.689 | 81690.3279 | 32148.0778 | 24.8495 | 3.2481e-05 | 0.14702 | 0.27862 | 0.14831 | 2.5703 | 3.0949 | 0.82859 | 0.18786 | 6.0314e-10 | 1.2987
110.7026 | 6.1593 | 65.1814 | 19.8543 | 9.3405 | 0.93405 | 600 | 0 | 0 | 0 | 0 | 0 | 0 | 0 | 0 | 0 | 0 | 0 | 0 | -59222.991 | -14895.8077 | -48471.6365 | 0 | 0 | 51708.4676 | 0 | 17400 | 68638.1763 | 0 | 0 | -51708.4676 | 51238.1763 | 83897.1948 | 32936.7527 | 25.8618 | 3.2481e-05 | 0.14702 | 0.27862 | 0.14831 | 2.5703 | 3.0949 | 0.82859 | 0.18786 | 6.0551e-10 | 1.3302
111.7026 | 6.3096 | 64.2746 | 19.7198 | 9.5931 | 0.95931 | 600 | 0 | 0 | 0 | 0 | 0 | 0 | 0 | 0 | 0 | 0 | 0 | 0 | -59222.991 | -14895.8077 | -48471.6365 | 0 | 0 | 53107.1083 | 0 | 17400 | 70494.957 | 0 | 0 | -53107.1083 | 53094.957 | 86166.7582 | 33744.6462 | 26.9201 | 3.2481e-05 | 0.14702 | 0.27862 | 0.14831 | 2.5703 | 3.0949 | 0.82859 | 0.18786 | 6.0791e-10 | 1.3627
111.9026 | 6.3402 | 64.0901 | 19.6925 | 9.6445 | 0.96445 | 600 | 0 | 0 | 0 | 0 | 0 | 0 | 0 | 0 | 0 | 0 | 0 | 0 | -59222.991 | -14895.8077 | -48471.6365 | 0 | 0 | 53391.5635 | 0 | 17400 | 70872.5886 | 0 | 0 | -53391.5635 | 53472.5886 | 86628.3415 | 33908.57 | 27.1374 | 3.2481e-05 | 0.14702 | 0.27862 | 0.14831 | 2.5703 | 3.0949 | 0.82859 | 0.18786 | 6.0839e-10 | 1.3693
112.1026 | 6.371 | 63.9046 | 19.6649 | 9.6962 | 0.96962 | 600 | 0 | 0 | 0 | 0 | 0 | 0 | 0 | 0 | 0 | 0 | 0 | 0 | -59222.991 | -14895.8077 | -48471.6365 | 0 | 0 | 53677.6253 | 0 | 17400 | 71252.3531 | 0 | 0 | -53677.6253 | 53852.3531 | 87092.5318 | 34073.2888 | 27.3568 | 3.2481e-05 | 0.14702 | 0.27862 | 0.14831 | 2.5703 | 3.0949 | 0.82859 | 0.18786 | 6.0888e-10 | 1.376
112.3026 | 6.4019 | 63.7181 | 19.6373 | 9.7482 | 0.97482 | 600 | 0 | 0 | 0 | 0 | 0 | 0 | 0 | 0 | 0 | 0 | 0 | 0 | -59222.991 | -14895.8077 | -48471.6365 | 0 | 0 | 53965.3042 | 0 | 17400 | 71634.2644 | 0 | 0 | -53965.3042 | 54234.2644 | 87559.3461 | 34238.8071 | 27.578 | 3.2481e-05 | 0.14702 | 0.27862 | 0.14831 | 2.5703 | 3.0949 | 0.82859 | 0.18786 | 6.0936e-10 | 1.3827
112.5026 | 6.433 | 63.5306 | 19.6095 | 9.8004 | 0.98004 | 600 | 0 | 0 | 0 | 0 | 0 | 0 | 0 | 0 | 0 | 0 | 0 | 0 | -59222.991 | -14895.8077 | -48471.6365 | 0 | 0 | 54254.3894 | 0 | 17400 | 72018.0426 | 0 | 0 | -54254.3894 | 54618.0426 | 88028.4424 | 34405.1291 | 27.7407 | 3.2481e-05 | 0.14702 | 0.27862 | 0.14831 | 2.5703 | 3.0949 | 0.82859 | 0.18786 | 6.0892e-10 | 1.3894
112.5324 | 6.4377 | 63.5026 | 19.6053 | 9.8082 | 0.98082 | 600 | 0 | 0 | 0 | 0 | 0 | 0 | 0 | 0 | 0 | 0 | 0 | 0 | -59222.991 | -14895.8077 | -48471.6365 | 0 | 0 | 54297.6295 | 0 | 17400 | 72075.4465 | 0 | 0 | -54297.6295 | 54675.4465 | 88098.6078 | 34430.0185 | 27.761 | 3.2481e-05 | 0.14702 | 0.27862 | 0.14831 | 2.5703 | 3.0949 | 0.82859 | 0.18786 | 6.0879e-10 | 1.3904
112.5623 | 6.4423 | 63.4745 | 19.6011 | 9.816 | 0.9816 | 600 | 0 | 0 | 0 | 0 | 0 | 0 | 0 | 0 | 0 | 0 | 0 | 0 | -59222.991 | -14895.8077 | -48471.6365 | 0 | 0 | 54340.8916 | 0 | 17400 | 72132.8796 | 0 | 0 | -54340.8916 | 54732.8796 | 88168.8089 | 34454.9259 | 27.7812 | 3.2481e-05 | 0.14702 | 0.27862 | 0.14831 | 2.5703 | 3.0949 | 0.82859 | 0.18786 | 6.0866e-10 | 1.3914
112.5921 | 6.447 | 63.4464 | 19.597 | 9.8239 | 0.98239 | 600 | 0 | 0 | 0 | 0 | 0 | 0 | 0 | 0 | 0 | 0 | 0 | 0 | -59222.991 | -14895.8077 | -48471.6365 | 0 | 0 | 54384.1758 | 0 | 17400 | 72190.342 | 0 | 0 | -54384.1758 | 54790.342 | 88239.0459 | 34479.8513 | 27.8014 | 3.2481e-05 | 0.14702 | 0.27862 | 0.14831 | 2.5703 | 3.0949 | 0.82859 | 0.18786 | 6.0853e-10 | 1.3924
112.622 | 6.4516 | 63.4183 | 19.5928 | 9.8317 | 0.98317 | 600 | 0 | 0 | 0 | 0 | 0 | 0 | 0 | 0 | 0 | 0 | 0 | 0 | -59222.991 | -14895.8077 | -48471.6365 | 0 | 0 | 54427.4821 | 0 | 17400 | 72247.8337 | 0 | 0 | -54427.4821 | 54847.8337 | 88309.3186 | 34504.7947 | 27.8217 | 3.2481e-05 | 0.14702 | 0.27862 | 0.14831 | 2.5703 | 3.0949 | 0.82859 | 0.18786 | 6.084e-10 | 1.3934
112.6518 | 6.4563 | 63.3903 | 19.5887 | 9.8395 | 0.98395 | 600 | 0 | 0 | 0 | 0 | 0 | 0 | 0 | 0 | 0 | 0 | 0 | 0 | -59222.991 | -14895.8077 | -48471.6365 | 0 | 0 | 54470.8104 | 0 | 17400 | 72305.3547 | 0 | 0 | -54470.8104 | 54905.3547 | 88379.6271 | 34529.7561 | 27.8419 | 3.2481e-05 | 0.14702 | 0.27862 | 0.14831 | 2.5703 | 3.0949 | 0.82859 | 0.18786 | 6.0827e-10 | 1.3944
112.6817 | 6.4609 | 63.3621 | 19.5845 | 9.8474 | 0.98474 | 600 | 0 | 0 | 0 | 0 | 0 | 0 | 0 | 0 | 0 | 0 | 0 | 0 | -59222.991 | -14895.8077 | -48471.6365 | 0 | 0 | 54514.1608 | 0 | 17400 | 72362.9049 | 0 | 0 | -54514.1608 | 54962.9049 | 88449.9714 | 34554.7355 | 27.8621 | 3.2481e-05 | 0.14702 | 0.27862 | 0.14831 | 2.5703 | 3.0949 | 0.82859 | 0.18786 | 6.0814e-10 | 1.3954
112.7414 | 6.4703 | 63.3059 | 19.5761 | 9.863 | 0.9863 | 600 | 0 | 0 | 0 | 0 | 0 | 0 | 0 | 0 | 0 | 0 | 0 | 0 | -59222.991 | -14895.8077 | -48471.6365 | 0 | 0 | 54600.9276 | 0 | 17400 | 72478.0931 | 0 | 0 | -54600.9276 | 55078.0931 | 88590.7672 | 34604.7485 | 27.9026 | 3.2481e-05 | 0.14702 | 0.27862 | 0.14831 | 2.5703 | 3.0949 | 0.82859 | 0.18786 | 6.0788e-10 | 1.3974
112.801 | 6.4796 | 63.2496 | 19.5678 | 9.8787 | 0.98787 | 600 | 0 | 0 | 0 | 0 | 0 | 0 | 0 | 0 | 0 | 0 | 0 | 0 | -59222.991 | -14895.8077 | -48471.6365 | 0 | 0 | 54687.7825 | 0 | 17400 | 72593.3984 | 0 | 0 | -54687.7825 | 55193.3984 | 88731.7061 | 34654.8336 | 27.943 | 3.2481e-05 | 0.14702 | 0.27862 | 0.14831 | 2.5703 | 3.0949 | 0.82859 | 0.18786 | 6.0762e-10 | 1.3994
112.8607 | 6.489 | 63.1932 | 19.5594 | 9.8944 | 0.98944 | 600 | 0 | 0 | 0 | 0 | 0 | 0 | 0 | 0 | 0 | 0 | 0 | 0 | -59222.991 | -14895.8077 | -48471.6365 | 0 | 0 | 54774.7256 | 0 | 17400 | 72708.8206 | 0 | 0 | -54774.7256 | 55308.8206 | 88872.7879 | 34704.9911 | 27.9835 | 3.2481e-05 | 0.14702 | 0.27862 | 0.14831 | 2.5703 | 3.0949 | 0.82859 | 0.18786 | 6.0736e-10 | 1.4015
112.9204 | 6.4983 | 63.1368 | 19.5511 | 9.9102 | 0.99102 | 600 | 0 | 0 | 0 | 0 | 0 | 0 | 0 | 0 | 0 | 0 | 0 | 0 | -59222.991 | -14895.8077 | -48471.6365 | 0 | 0 | 54861.7567 | 0 | 17400 | 72824.3597 | 0 | 0 | -54861.7567 | 55424.3597 | 89014.0127 | 34755.2209 | 28.024 | 3.2481e-05 | 0.14702 | 0.27862 | 0.14831 | 2.5703 | 3.0949 | 0.82859 | 0.18786 | 6.071e-10 | 1.4035
112.9801 | 6.5077 | 63.0803 | 19.5427 | 9.9259 | 0.99259 | 600 | 0 | 0 | 0 | 0 | 0 | 0 | 0 | 0 | 0 | 0 | 0 | 0 | -59222.991 | -14895.8077 | -48471.6365 | 0 | 0 | 54948.8759 | 0 | 17400 | 72940.0157 | 0 | 0 | -54948.8759 | 55540.0157 | 89155.3803 | 34805.5231 | 28.0645 | 3.2481e-05 | 0.14702 | 0.27862 | 0.14831 | 2.5703 | 3.0949 | 0.82859 | 0.18786 | 6.0684e-10 | 1.4055
113.577 | 6.6019 | 62.5122 | 19.4584 | 10.0842 | 1.0084 | 600 | 0 | 0 | 0 | 0 | 0 | 0 | 0 | 0 | 0 | 0 | 0 | 0 | -59222.991 | -14895.8077 | -48471.6365 | 0 | 0 | 55824.9001 | 0 | 17400 | 74102.9913 | 0 | 0 | -55824.9001 | 56702.9913 | 90576.8981 | 35312.5511 | 28.4694 | 3.2481e-05 | 0.14702 | 0.27862 | 0.14831 | 2.5703 | 3.0949 | 0.82859 | 0.18786 | 6.0421e-10 | 1.4258
114.174 | 6.697 | 61.9385 | 19.3733 | 10.244 | 1.0244 | 600 | 0 | 0 | 0 | 0 | 0 | 0 | 0 | 0 | 0 | 0 | 0 | 0 | -59222.991 | -14895.8077 | -48471.6365 | 0 | 0 | 56709.6917 | 0 | 17400 | 75277.606 | 0 | 0 | -56709.6917 | 57877.606 | 92012.6425 | 35826.902 | 28.8745 | 3.2481e-05 | 0.14702 | 0.27862 | 0.14831 | 2.5703 | 3.0949 | 0.82859 | 0.18786 | 6.0155e-10 | 1.4464
114.7709 | 6.7931 | 61.3591 | 19.2874 | 10.4054 | 1.0405 | 600 | 0 | 0 | 0 | 0 | 0 | 0 | 0 | 0 | 0 | 0 | 0 | 0 | -59222.991 | -14895.8077 | -48471.6365 | 0 | 0 | 57603.213 | 0 | 17400 | 76463.8099 | 0 | 0 | -57603.213 | 59063.8099 | 93462.5526 | 36348.6487 | 29.2794 | 3.2481e-05 | 0.14702 | 0.27862 | 0.14831 | 2.5703 | 3.0949 | 0.82859 | 0.18786 | 5.9885e-10 | 1.4671
115.3678 | 6.8901 | 60.7741 | 19.2006 | 10.5685 | 1.0568 | 600 | 0 | 0 | 0 | 0 | 0 | 0 | 0 | 0 | 0 | 0 | 0 | 0 | -59222.991 | -14895.8077 | -48471.6365 | 0 | 0 | 58505.4222 | 0 | 17400 | 77661.5477 | 0 | 0 | -58505.4222 | 60261.5477 | 94926.5606 | 36877.8636 | 29.6839 | 3.2481e-05 | 0.14702 | 0.27862 | 0.14831 | 2.5703 | 3.0949 | 0.82859 | 0.18786 | 5.9611e-10 | 1.4881
115.9647 | 6.9881 | 60.1834 | 19.113 | 10.733 | 1.0733 | 600 | 0 | 0 | 0 | 0 | 0 | 0 | 0 | 0 | 0 | 0 | 0 | 0 | -59222.991 | -14895.8077 | -48471.6365 | 0 | 0 | 59416.2732 | 0 | 17400 | 78870.7579 | 0 | 0 | -59416.2732 | 61470.7579 | 96404.5914 | 37414.6188 | 30.0878 | 3.2481e-05 | 0.14702 | 0.27862 | 0.14831 | 2.5703 | 3.0949 | 0.82859 | 0.18786 | 5.9335e-10 | 1.5093
116.9647 | 7.1542 | 59.1815 | 18.9644 | 11.0122 | 1.1012 | 600 | 0 | 0 | 0 | 0 | 0 | 0 | 0 | 0 | 0 | 0 | 0 | 0 | -59222.991 | -14895.8077 | -48471.6365 | 0 | 0 | 60961.3988 | 0 | 17400 | 80922.0063 | 0 | 0 | -60961.3988 | 63522.0063 | 98911.8547 | 38330.9368 | 30.7625 | 3.2481e-05 | 0.14702 | 0.27862 | 0.14831 | 2.5703 | 3.0949 | 0.82859 | 0.18786 | 5.8863e-10 | 1.5451
117.9647 | 7.3229 | 58.1641 | 18.8135 | 11.2956 | 1.1296 | 600 | 0 | 0 | 0 | 0 | 0 | 0 | 0 | 0 | 0 | 0 | 0 | 0 | -59222.991 | -14895.8077 | -48471.6365 | 0 | 0 | 62530.3652 | 0 | 17400 | 83004.9047 | 0 | 0 | -62530.3652 | 65604.9047 | 101457.8044 | 39268.9515 | 31.4335 | 3.2481e-05 | 0.14702 | 0.27862 | 0.14831 | 2.5703 | 3.0949 | 0.82859 | 0.18786 | 5.8382e-10 | 1.5816
118.9647 | 7.4942 | 57.1315 | 18.6604 | 11.5834 | 1.1583 | 600 | 0 | 0 | 0 | 0 | 0 | 0 | 0 | 0 | 0 | 0 | 0 | 0 | -59222.991 | -14895.8077 | -48471.6365 | 0 | 0 | 64122.8701 | 0 | 17400 | 85119.0521 | 0 | 0 | -64122.8701 | 67719.0521 | 104041.9499 | 40228.9932 | 32.0997 | 3.2481e-05 | 0.14702 | 0.27862 | 0.14831 | 2.5703 | 3.0949 | 0.82859 | 0.18786 | 5.7892e-10 | 1.6186
119.9647 | 7.6679 | 56.0838 | 18.505 | 11.8753 | 1.1875 | 600 | 0 | 0 | 0 | 0 | 0 | 0 | 0 | 0 | 0 | 0 | 0 | 0 | -59222.991 | -14895.8077 | -48471.6365 | 0 | 0 | 65738.5752 | 0 | 17400 | 87263.999 | 0 | 0 | -65738.5752 | 69863.999 | 106663.742 | 41211.3874 | 32.7598 | 3.2481e-05 | 0.14702 | 0.27862 | 0.14831 | 2.5703 | 3.0949 | 0.82859 | 0.18786 | 5.7392e-10 | 1.6561
120.9647 | 7.8441 | 55.0213 | 18.3474 | 12.1713 | 1.2171 | 600 | 0 | 0 | 0 | 0 | 0 | 0 | 0 | 0 | 0 | 0 | 0 | 0 | -59222.991 | -14895.8077 | -48471.6365 | 0 | 0 | 67377.1052 | 0 | 17400 | 89439.2475 | 0 | 0 | -67377.1052 | 72039.2475 | 109322.572 | 42216.4549 | 33.4125 | 3.2481e-05 | 0.14702 | 0.27862 | 0.14831 | 2.5703 | 3.0949 | 0.82859 | 0.18786 | 5.6883e-10 | 1.6941
121.9647 | 8.0227 | 53.9443 | 18.1877 | 12.4714 | 1.2471 | 600 | 0 | 0 | 0 | 0 | 0 | 0 | 0 | 0 | 0 | 0 | 0 | 0 | -59222.991 | -14895.8077 | -48471.6365 | 0 | 0 | 69038.0484 | 0 | 17400 | 91644.2508 | 0 | 0 | -69038.0484 | 74244.2508 | 112017.7717 | 43244.5109 | 34.0566 | 3.2481e-05 | 0.14702 | 0.27862 | 0.14831 | 2.5703 | 3.0949 | 0.82859 | 0.18786 | 5.6365e-10 | 1.7327
122.9647 | 8.2037 | 52.853 | 18.0258 | 12.7755 | 1.2775 | 600 | 0 | 0 | 0 | 0 | 0 | 0 | 0 | 0 | 0 | 0 | 0 | 0 | -59222.991 | -14895.8077 | -48471.6365 | 0 | 0 | 70720.9561 | 0 | 17400 | 93878.4132 | 0 | 0 | -70720.9561 | 76478.4132 | 114748.6129 | 44295.8647 | 34.6907 | 3.2481e-05 | 0.14702 | 0.27862 | 0.14831 | 2.5703 | 3.0949 | 0.82859 | 0.18786 | 5.5838e-10 | 1.7718
123.9647 | 8.387 | 51.7478 | 17.8619 | 13.0834 | 1.3083 | 600 | 0 | 0 | 0 | 0 | 0 | 0 | 0 | 0 | 0 | 0 | 0 | 0 | -59222.991 | -14895.8077 | -48471.6365 | 0 | 0 | 72425.3426 | 0 | 17400 | 96141.0903 | 0 | 0 | -72425.3426 | 78741.0903 | 117514.3079 | 45370.819 | 35.3134 | 3.2481e-05 | 0.14702 | 0.27862 | 0.14831 | 2.5703 | 3.0949 | 0.82859 | 0.18786 | 5.5302e-10 | 1.8114
124.9647 | 8.5725 | 50.629 | 17.696 | 13.3951 | 1.3395 | 600 | 0 | 0 | 0 | 0 | 0 | 0 | 0 | 0 | 0 | 0 | 0 | 0 | -59222.991 | -14895.8077 | -48471.6365 | 0 | 0 | 74150.6861 | 0 | 17400 | 98431.5888 | 0 | 0 | -74150.6861 | 81031.5888 | 120314.0093 | 46469.6694 | 35.9235 | 3.2481e-05 | 0.14702 | 0.27862 | 0.14831 | 2.5703 | 3.0949 | 0.82859 | 0.18786 | 5.4758e-10 | 1.8515
125.9647 | 8.7602 | 49.497 | 17.5281 | 13.7105 | 1.3711 | 600 | 0 | 0 | 0 | 0 | 0 | 0 | 0 | 0 | 0 | 0 | 0 | 0 | -59222.991 | -14895.8077 | -48471.6365 | 0 | 0 | 75896.428 | 0 | 17400 | 100749.1676 | 0 | 0 | -75896.428 | 83349.1676 | 123146.8112 | 47592.7041 | 36.5196 | 3.2481e-05 | 0.14702 | 0.27862 | 0.14831 | 2.5703 | 3.0949 | 0.82859 | 0.18786 | 5.4206e-10 | 1.892
126.9647 | 8.9501 | 48.3521 | 17.3583 | 14.0295 | 1.403 | 600 | 0 | 0 | 0 | 0 | 0 | 0 | 0 | 0 | 0 | 0 | 0 | 0 | -59222.991 | -14895.8077 | -48471.6365 | 0 | 0 | 77661.9742 | 0 | 17400 | 103093.0377 | 0 | 0 | -77661.9742 | 85693.0377 | 126011.7494 | 48740.2033 | 37.1003 | 3.2481e-05 | 0.14702 | 0.27862 | 0.14831 | 2.5703 | 3.0949 | 0.82859 | 0.18786 | 5.3645e-10 | 1.933
127.9647 | 9.142 | 47.1948 | 17.1866 | 14.352 | 1.4352 | 600 | 0 | 0 | 0 | 0 | 0 | 0 | 0 | 0 | 0 | 0 | 0 | 0 | -59222.991 | -14895.8077 | -48471.6365 | 0 | 0 | 79446.6953 | 0 | 17400 | 105462.3638 | 0 | 0 | -79446.6953 | 88062.3638 | 128907.8026 | 49912.4386 | 37.6644 | 3.2481e-05 | 0.14702 | 0.27862 | 0.14831 | 2.5703 | 3.0949 | 0.82859 | 0.18786 | 5.3076e-10 | 1.9745
128.9647 | 9.3359 | 46.0255 | 17.0132 | 14.6778 | 1.4678 | 600 | 0 | 0 | 0 | 0 | 0 | 0 | 0 | 0 | 0 | 0 | 0 | 0 | -59222.991 | -14895.8077 | -48471.6365 | 0 | 0 | 81249.9274 | 0 | 17400 | 107856.2642 | 0 | 0 | -81249.9274 | 90456.2642 | 131833.8933 | 51109.6727 | 38.2105 | 3.2481e-05 | 0.14702 | 0.27862 | 0.14831 | 2.5703 | 3.0949 | 0.82859 | 0.18786 | 5.25e-10 | 2.0163
129.9647 | 9.5317 | 44.8446 | 16.8381 | 15.0068 | 1.5007 | 600 | 0 | 0 | 0 | 0 | 0 | 0 | 0 | 0 | 0 | 0 | 0 | 0 | -59222.991 | -14895.8077 | -48471.6365 | 0 | 0 | 83070.9728 | 0 | 17400 | 110273.813 | 0 | 0 | -83070.9728 | 92873.813 | 134788.8897 | 52332.1585 | 38.7374 | 3.2481e-05 | 0.14702 | 0.27862 | 0.14831 | 2.5703 | 3.0949 | 0.82859 | 0.18786 | 5.1917e-10 | 2.0586
130.9647 | 9.7294 | 43.6527 | 16.6613 | 15.3389 | 1.5339 | 600 | 0 | 0 | 0 | 0 | 0 | 0 | 0 | 0 | 0 | 0 | 0 | 0 | -59222.991 | -14895.8077 | -48471.6365 | 0 | 0 | 84909.1013 | 0 | 17400 | 112714.0406 | 0 | 0 | -84909.1013 | 95314.0406 | 137771.6067 | 53580.1393 | 39.2437 | 3.2481e-05 | 0.14702 | 0.27862 | 0.14831 | 2.5703 | 3.0949 | 0.82859 | 0.18786 | 5.1327e-10 | 2.1013
131.9647 | 9.9288 | 42.4501 | 16.4829 | 15.6739 | 1.5674 | 600 | 0 | 0 | 0 | 0 | 0 | 0 | 0 | 0 | 0 | 0 | 0 | 0 | -59222.991 | -14895.8077 | -48471.6365 | 0 | 0 | 86763.551 | 0 | 17400 | 115175.9356 | 0 | 0 | -86763.551 | 97775.9356 | 140780.8079 | 54853.8478 | 39.7283 | 3.2481e-05 | 0.14702 | 0.27862 | 0.14831 | 2.5703 | 3.0949 | 0.82859 | 0.18786 | 5.073e-10 | 2.1444
132.9647 | 10.1299 | 41.2375 | 16.3031 | 16.0118 | 1.6012 | 600 | 0 | 0 | 0 | 0 | 0 | 0 | 0 | 0 | 0 | 0 | 0 | 0 | -59222.991 | -14895.8077 | -48471.6365 | 0 | 0 | 88633.5296 | 0 | 17400 | 117658.4461 | 0 | 0 | -88633.5296 | 100258.4461 | 143815.2076 | 56153.5061 | 40.1901 | 3.2481e-05 | 0.14702 | 0.27862 | 0.14831 | 2.5703 | 3.0949 | 0.82859 | 0.18786 | 5.0127e-10 | 2.1878
133.9647 | 10.3326 | 40.0154 | 16.1218 | 16.3523 | 1.6352 | 600 | 0 | 0 | 0 | 0 | 0 | 0 | 0 | 0 | 0 | 0 | 0 | 0 | -59222.991 | -14895.8077 | -48471.6365 | 0 | 0 | 90518.2154 | 0 | 17400 | 120160.4813 | 0 | 0 | -90518.2154 | 102760.4813 | 146873.4727 | 57479.3247 | 40.6277 | 3.2481e-05 | 0.14702 | 0.27862 | 0.14831 | 2.5703 | 3.0949 | 0.82859 | 0.18786 | 4.9518e-10 | 2.2316
134.9647 | 10.5367 | 38.7843 | 15.9392 | 16.6953 | 1.6695 | 600 | 0 | 0 | 0 | 0 | 0 | 0 | 0 | 0 | 0 | 0 | 0 | 0 | -59222.991 | -14895.8077 | -48471.6365 | 0 | 0 | 92416.7591 | 0 | 17400 | 122680.9138 | 0 | 0 | -92416.7591 | 105280.9138 | 149954.2249 | 58831.5027 | 41.0403 | 3.2481e-05 | 0.14702 | 0.27862 | 0.14831 | 2.5703 | 3.0949 | 0.82859 | 0.18786 | 4.8903e-10 | 2.2757
135.9647 | 10.7423 | 37.5447 | 15.7554 | 17.0407 | 1.7041 | 600 | 0 | 0 | 0 | 0 | 0 | 0 | 0 | 0 | 0 | 0 | 0 | 0 | -59222.991 | -14895.8077 | -48471.6365 | 0 | 0 | 94328.2848 | 0 | 17400 | 125218.5806 | 0 | 0 | -94328.2848 | 107818.5806 | 153056.0429 | 60210.2272 | 41.4266 | 3.2481e-05 | 0.14702 | 0.27862 | 0.14831 | 2.5703 | 3.0949 | 0.82859 | 0.18786 | 4.8283e-10 | 2.3201
136.9647 | 10.9491 | 36.2974 | 15.5704 | 17.3882 | 1.7388 | 600 | 0 | 0 | 0 | 0 | 0 | 0 | 0 | 0 | 0 | 0 | 0 | 0 | -59222.991 | -14895.8077 | -48471.6365 | 0 | 0 | 96251.8916 | 0 | 17400 | 127772.2859 | 0 | 0 | -96251.8916 | 110372.2859 | 156177.4649 | 61615.6729 | 41.7858 | 3.2481e-05 | 0.14702 | 0.27862 | 0.14831 | 2.5703 | 3.0949 | 0.82859 | 0.18786 | 4.7658e-10 | 2.3647
137.9647 | 11.1572 | 35.0427 | 15.3843 | 17.7378 | 1.7738 | 600 | 0 | 0 | 0 | 0 | 0 | 0 | 0 | 0 | 0 | 0 | 0 | 0 | -59222.991 | -14895.8077 | -48471.6365 | 0 | 0 | 98186.6551 | 0 | 17400 | 130340.8023 | 0 | 0 | -98186.6551 | 112940.8023 | 159316.9906 | 63048.0015 | 42.1169 | 3.2481e-05 | 0.14702 | 0.27862 | 0.14831 | 2.5703 | 3.0949 | 0.82859 | 0.18786 | 4.7028e-10 | 2.4097
138.9647 | 11.3663 | 33.7815 | 15.1972 | 18.0892 | 1.8089 | 600 | 0 | 0 | 0 | 0 | 0 | 0 | 0 | 0 | 0 | 0 | 0 | 0 | -59222.991 | -14895.8077 | -48471.6365 | 0 | 0 | 100131.6284 | 0 | 17400 | 132922.8729 | 0 | 0 | -100131.6284 | 115522.8729 | 162473.0838 | 64507.3621 | 42.419 | 3.2481e-05 | 0.14702 | 0.27862 | 0.14831 | 2.5703 | 3.0949 | 0.82859 | 0.18786 | 4.6394e-10 | 2.4549
139.9647 | 11.5765 | 32.5143 | 15.0093 | 18.4423 | 1.8442 | 600 | 0 | 0 | 0 | 0 | 0 | 0 | 0 | 0 | 0 | 0 | 0 | 0 | -59222.991 | -14895.8077 | -48471.6365 | 0 | 0 | 102085.8439 | 0 | 17400 | 135517.2131 | 0 | 0 | -102085.8439 | 118117.2131 | 165644.1742 | 65993.8902 | 42.6913 | 3.2481e-05 | 0.14702 | 0.27862 | 0.14831 | 2.5703 | 3.0949 | 0.82859 | 0.18786 | 4.5756e-10 | 2.5002
140.9647 | 11.7875 | 31.2417 | 14.8206 | 18.7969 | 1.8797 | 600 | 0 | 0 | 0 | 0 | 0 | 0 | 0 | 0 | 0 | 0 | 0 | 0 | -59222.991 | -14895.8077 | -48471.6365 | 0 | 0 | 104048.3143 | 0 | 17400 | 138122.5121 | 0 | 0 | -104048.3143 | 120722.5121 | 168828.6597 | 67507.7076 | 42.933 | 3.2481e-05 | 0.14702 | 0.27862 | 0.14831 | 2.5703 | 3.0949 | 0.82859 | 0.18786 | 4.5115e-10 | 2.5458
141.9647 | 11.9993 | 29.9644 | 14.6311 | 19.1528 | 1.9153 | 600 | 0 | 0 | 0 | 0 | 0 | 0 | 0 | 0 | 0 | 0 | 0 | 0 | -59222.991 | -14895.8077 | -48471.6365 | 0 | 0 | 106018.0335 | 0 | 17400 | 140737.4344 | 0 | 0 | -106018.0335 | 123337.4344 | 172024.9079 | 69048.9225 | 43.1435 | 3.2481e-05 | 0.14702 | 0.27862 | 0.14831 | 2.5703 | 3.0949 | 0.82859 | 0.18786 | 4.4471e-10 | 2.5916
142.9647 | 12.2118 | 28.6831 | 14.4411 | 19.5098 | 1.951 | 600 | 0 | 0 | 0 | 0 | 0 | 0 | 0 | 0 | 0 | 0 | 0 | 0 | -59222.991 | -14895.8077 | -48471.6365 | 0 | 0 | 107993.9778 | 0 | 17400 | 143360.6209 | 0 | 0 | -107993.9778 | 125960.6209 | 175231.2574 | 70617.6288 | 43.3219 | 3.2481e-05 | 0.14702 | 0.27862 | 0.14831 | 2.5703 | 3.0949 | 0.82859 | 0.18786 | 4.3823e-10 | 2.6375
143.9647 | 12.4249 | 27.3984 | 14.2505 | 19.8677 | 1.9868 | 600 | 0 | 0 | 0 | 0 | 0 | 0 | 0 | 0 | 0 | 0 | 0 | 0 | -59222.991 | -14895.8077 | -48471.6365 | 0 | 0 | 109975.106 | 0 | 17400 | 145990.6892 | 0 | 0 | -109975.106 | 128590.6892 | 178446.0188 | 72213.9058 | 43.4677 | 3.2481e-05 | 0.14702 | 0.27862 | 0.14831 | 2.5703 | 3.0949 | 0.82859 | 0.18786 | 4.3173e-10 | 2.6835
144.9647 | 12.6383 | 26.1111 | 14.0596 | 20.2264 | 2.0226 | 600 | 0 | 0 | 0 | 0 | 0 | 0 | 0 | 0 | 0 | 0 | 0 | 0 | -59222.991 | -14895.8077 | -48471.6365 | 0 | 0 | 111960.3596 | 0 | 17400 | 148626.2344 | 0 | 0 | -111960.3596 | 131226.2344 | 181667.4745 | 73837.8186 | 43.5802 | 3.2481e-05 | 0.14702 | 0.27862 | 0.14831 | 2.5703 | 3.0949 | 0.82859 | 0.18786 | 4.2521e-10 | 2.7296
145.9647 | 12.8521 | 24.8217 | 13.8684 | 20.5856 | 2.0586 | 600 | 0 | 0 | 0 | 0 | 0 | 0 | 0 | 0 | 0 | 0 | 0 | 0 | -59222.991 | -14895.8077 | -48471.6365 | 0 | 0 | 113948.6625 | 0 | 17400 | 151265.8276 | 0 | 0 | -113948.6625 | 133865.8276 | 184893.8782 | 75489.4172 | 43.6587 | 3.2481e-05 | 0.14702 | 0.27862 | 0.14831 | 2.5703 | 3.0949 | 0.82859 | 0.18786 | 4.1866e-10 | 2.7758
146.2147 | 12.9056 | 24.4992 | 13.8205 | 20.6755 | 2.0676 | 600 | 0 | 0 | 0 | 0 | 0 | 0 | 0 | 0 | 0 | 0 | 0 | 0 | -59222.991 | -14895.8077 | -48471.6365 | 0 | 0 | 114446.1084 | 0 | 17400 | 151926.2173 | 0 | 0 | -114446.1084 | 134526.2173 | 185701.0798 | 75906.6466 | 43.673 | 3.2481e-05 | 0.14702 | 0.27862 | 0.14831 | 2.5703 | 3.0949 | 0.82859 | 0.18786 | 4.1702e-10 | 2.7873
146.4647 | 12.9591 | 24.1765 | 13.7727 | 20.7654 | 2.0765 | 600 | 0 | 0 | 0 | 0 | 0 | 0 | 0 | 0 | 0 | 0 | 0 | 0 | -59222.991 | -14895.8077 | -48471.6365 | 0 | 0 | 114943.6593 | 0 | 17400 | 152586.7465 | 0 | 0 | -114943.6593 | 135186.7465 | 186508.4519 | 76325.6092 | 43.6851 | 3.2481e-05 | 0.14702 | 0.27862 | 0.14831 | 2.5703 | 3.0949 | 0.82859 | 0.18786 | 4.1538e-10 | 2.7989
146.7147 | 13.0127 | 23.8538 | 13.7248 | 20.8553 | 2.0855 | 600 | 0 | 0 | 0 | 0 | 0 | 0 | 0 | 0 | 0 | 0 | 0 | 0 | -59222.991 | -14895.8077 | -48471.6365 | 0 | 0 | 115441.2978 | 0 | 17400 | 153247.392 | 0 | 0 | -115441.2978 | 135847.392 | 187315.9661 | 76746.3051 | 43.695 | 3.2481e-05 | 0.14702 | 0.27862 | 0.14831 | 2.5703 | 3.0949 | 0.82859 | 0.18786 | 4.1374e-10 | 2.8104
146.9647 | 13.0662 | 23.5311 | 13.677 | 20.9452 | 2.0945 | 600 | 0 | 0 | 0 | 0 | 0 | 0 | 0 | 0 | 0 | 0 | 0 | 0 | -59222.991 | -14895.8077 | -48471.6365 | 0 | 0 | 115939.0065 | 0 | 17400 | 153908.1307 | 0 | 0 | -115939.0065 | 136508.1307 | 188123.5942 | 77168.7348 | 43.7027 | 3.2481e-05 | 0.14702 | 0.27862 | 0.14831 | 2.5703 | 3.0949 | 0.82859 | 0.18786 | 4.121e-10 | 2.822
147.2147 | 13.1197 | 23.2083 | 13.6291 | 21.0352 | 2.1035 | 600 | 0 | 0 | 0 | 0 | 0 | 0 | 0 | 0 | 0 | 0 | 0 | 0 | -59222.991 | -14895.8077 | -48471.6365 | 0 | 0 | 116436.7678 | 0 | 17400 | 154568.9391 | 0 | 0 | -116436.7678 | 137168.9391 | 188931.3076 | 77592.8984 | 43.7082 | 3.2481e-05 | 0.14702 | 0.27862 | 0.14831 | 2.5703 | 3.0949 | 0.82859 | 0.18786 | 4.1045e-10 | 2.8335
147.4647 | 13.1732 | 22.8856 | 13.5812 | 21.1251 | 2.1125 | 600 | 0 | 0 | 0 | 0 | 0 | 0 | 0 | 0 | 0 | 0 | 0 | 0 | -59222.991 | -14895.8077 | -48471.6365 | 0 | 0 | 116934.5641 | 0 | 17400 | 155229.7939 | 0 | 0 | -116934.5641 | 137829.7939 | 189739.0777 | 78018.796 | 43.7114 | 3.2481e-05 | 0.14702 | 0.27862 | 0.14831 | 2.5703 | 3.0949 | 0.82859 | 0.18786 | 4.088e-10 | 2.8451
147.9647 | 13.2803 | 22.24 | 13.4855 | 21.305 | 2.1305 | 600 | 0 | 0 | 0 | 0 | 0 | 0 | 0 | 0 | 0 | 0 | 0 | 0 | -59222.991 | -14895.8077 | -48471.6365 | 0 | 0 | 117930.1811 | 0 | 17400 | 156551.5362 | 0 | 0 | -117930.1811 | 139151.5362 | 191354.6577 | 78875.7937 | 43.7113 | 3.2481e-05 | 0.14702 | 0.27862 | 0.14831 | 2.5703 | 3.0949 | 0.82859 | 0.18786 | 4.0551e-10 | 2.8682
148.4647 | 13.3873 | 21.5944 | 13.3897 | 21.4848 | 2.1485 | 600 | 0 | 0 | 0 | 0 | 0 | 0 | 0 | 0 | 0 | 0 | 0 | 0 | -59222.991 | -14895.8077 | -48471.6365 | 0 | 0 | 118925.7231 | 0 | 17400 | 157873.1789 | 0 | 0 | -118925.7231 | 140473.1789 | 192970.1161 | 79739.728 | 43.702 | 3.2481e-05 | 0.14702 | 0.27862 | 0.14831 | 2.5703 | 3.0949 | 0.82859 | 0.18786 | 4.0221e-10 | 2.8913
148.9647 | 13.4944 | 20.949 | 13.294 | 21.6647 | 2.1665 | 600 | 0 | 0 | 0 | 0 | 0 | 0 | 0 | 0 | 0 | 0 | 0 | 0 | -59222.991 | -14895.8077 | -48471.6365 | 0 | 0 | 119921.0448 | 0 | 17400 | 159194.529 | 0 | 0 | -119921.0448 | 141794.529 | 194585.2168 | 80610.5976 | 43.6836 | 3.2481e-05 | 0.14702 | 0.27862 | 0.14831 | 2.5703 | 3.0949 | 0.82859 | 0.18786 | 3.989e-10 | 2.9145
149.4647 | 13.6014 | 20.3038 | 13.1983 | 21.8444 | 2.1844 | 600 | 0 | 0 | 0 | 0 | 0 | 0 | 0 | 0 | 0 | 0 | 0 | 0 | -59222.991 | -14895.8077 | -48471.6365 | 0 | 0 | 120915.9987 | 0 | 17400 | 160515.391 | 0 | 0 | -120915.9987 | 143115.391 | 196199.7209 | 81488.4006 | 43.6559 | 3.2481e-05 | 0.14702 | 0.27862 | 0.14831 | 2.5703 | 3.0949 | 0.82859 | 0.18786 | 3.9558e-10 | 2.9376
149.9647 | 13.7083 | 19.659 | 13.1027 | 22.0241 | 2.2024 | 600 | 0 | 0 | 0 | 0 | 0 | 0 | 0 | 0 | 0 | 0 | 0 | 0 | -59222.991 | -14895.8077 | -48471.6365 | 0 | 0 | 121910.4351 | 0 | 17400 | 161835.5659 | 0 | 0 | -121910.4351 | 144435.5659 | 197813.3852 | 82373.134 | 43.6187 | 3.2481e-05 | 0.14702 | 0.27862 | 0.14831 | 2.5703 | 3.0949 | 0.82859 | 0.18786 | 3.9226e-10 | 2.9607
150.4647 | 13.8151 | 19.0146 | 13.0071 | 22.2036 | 2.2204 | 600 | 0 | 0 | 0 | 0 | 0 | 0 | 0 | 0 | 0 | 0 | 0 | 0 | -59222.991 | -14895.8077 | -48471.6365 | 0 | 0 | 122904.2017 | 0 | 17400 | 163154.8516 | 0 | 0 | -122904.2017 | 145754.8516 | 199425.9625 | 83264.7935 | 43.5719 | 3.2481e-05 | 0.14702 | 0.27862 | 0.14831 | 2.5703 | 3.0949 | 0.82859 | 0.18786 | 3.8894e-10 | 2.9837
150.7147 | 13.8685 | 18.6926 | 12.9593 | 22.2933 | 2.2293 | 600 | 0 | 0 | 0 | 0 | 0 | 0 | 0 | 0 | 0 | 0 | 0 | 0 | -59222.991 | -14895.8077 | -48471.6365 | 0 | 0 | 123400.7902 | 0 | 17400 | 163814.1032 | 0 | 0 | -123400.7902 | 146414.1032 | 200231.7729 | 83713.2191 | 43.5449 | 3.2481e-05 | 0.14702 | 0.27862 | 0.14831 | 2.5703 | 3.0949 | 0.82859 | 0.18786 | 3.8727e-10 | 2.9953
150.9647 | 13.9219 | 18.3707 | 12.9116 | 22.383 | 2.2383 | 600 | 0 | 0 | 0 | 0 | 0 | 0 | 0 | 0 | 0 | 0 | 0 | 0 | -59222.991 | -14895.8077 | -48471.6365 | 0 | 0 | 123897.1528 | 0 | 17400 | 164473.0547 | 0 | 0 | -123897.1528 | 147073.0547 | 201037.2166 | 84163.3743 | 43.5153 | 3.2481e-05 | 0.14702 | 0.27862 | 0.14831 | 2.5703 | 3.0949 | 0.82859 | 0.18786 | 3.856e-10 | 3.0068
151.2147 | 13.9753 | 18.049 | 12.8639 | 22.4727 | 2.2473 | 600 | 0 | 0 | 0 | 0 | 0 | 0 | 0 | 0 | 0 | 0 | 0 | 0 | -59222.991 | -14895.8077 | -48471.6365 | 0 | 0 | 124393.2694 | 0 | 17400 | 165131.6798 | 0 | 0 | -124393.2694 | 147731.6798 | 201842.2612 | 84615.2582 | 43.4832 | 3.2481e-05 | 0.14702 | 0.27862 | 0.14831 | 2.5703 | 3.0949 | 0.82859 | 0.18786 | 3.8393e-10 | 3.0183
151.2272 | 13.9779 | 18.033 | 12.8615 | 22.4771 | 2.2477 | 600 | 0 | 5.376e-06 | 5.376e-06 | 0 | 0 | 2.016e-05 | 0 | 0 | 0 | 0 | 0 | 0 | -59222.991 | -14895.8077 | -48471.6365 | 0 | 0 | 124418.0685 | 0 | 17400 | 165164.5791 | 0 | 0 | -124418.0685 | 147764.5791 | 201882.5025 | 84637.8978 | 43.4816 | 3.2481e-05 | 0.14702 | 0.27862 | 0.14831 | 2.5703 | 3.0949 | 0.82859 | 0.18786 | 3.8385e-10 | 3.0189
151.2397 | 13.9806 | 18.0169 | 12.8591 | 22.4816 | 2.2482 | 600.0001 | 0 | 1.1175e-05 | 1.1175e-05 | 0 | 0 | 8.2225e-05 | 0 | 0 | 0 | 0 | 0 | 0 | -59222.991 | -14895.8077 | -48471.6365 | 0 | 0 | 124442.8669 | 0 | 17400 | 165197.4298 | 0 | 0 | -124442.8669 | 147797.4298 | 201922.7427 | 84660.5417 | 43.4799 | 3.2481e-05 | 0.14702 | 0.27862 | 0.14831 | 2.5703 | 3.0949 | 0.82859 | 0.18786 | 3.8377e-10 | 3.0195
151.2522 | 13.9833 | 18.0008 | 12.8567 | 22.4861 | 2.2486 | 600.0002 | 0 | 1.6876e-05 | 1.6876e-05 | 0 | 0 | 0.00018741 | 0 | 0 | 0 | 0 | 0 | 0 | -59222.991 | -14895.8077 | -48471.6365 | 0 | 0 | 124467.6647 | 0 | 17400 | 165230.2304 | 0 | 0 | -124467.6647 | 147830.2304 | 201962.9819 | 84683.1899 | 43.4783 | 3.2481e-05 | 0.14702 | 0.27862 | 0.14831 | 2.5703 | 3.0949 | 0.82859 | 0.18786 | 3.8368e-10 | 3.02
151.2647 | 13.9859 | 17.9847 | 12.8543 | 22.4906 | 2.2491 | 600.0003 | 0 | 2.2484e-05 | 2.2484e-05 | 0 | 0 | 0.00033501 | 0 | 0 | 0 | 0 | 0 | 0 | -59222.991 | -14895.8077 | -48471.6365 | 0 | 0 | 124492.4619 | 0 | 17400 | 165262.9818 | 0 | 0 | -124492.4619 | 147862.9818 | 202003.2201 | 84705.8424 | 43.4767 | 3.2481e-05 | 0.14702 | 0.27862 | 0.14831 | 2.5703 | 3.0949 | 0.82859 | 0.18786 | 3.836e-10 | 3.0206
151.2897 | 13.9912 | 17.9525 | 12.8496 | 22.4995 | 2.25 | 600.0008 | 0 | 3.3424e-05 | 3.3424e-05 | 0 | 0 | 0.00075432 | 0 | 0 | 0 | 0 | 0 | 0 | -59222.991 | -14895.8077 | -48471.6365 | 0 | 0 | 124542.0544 | 0 | 17400 | 165328.3407 | 0 | 0 | -124542.0544 | 147928.3407 | 202083.6934 | 84751.1604 | 43.4736 | 3.2481e-05 | 0.14702 | 0.27862 | 0.14831 | 2.5703 | 3.0949 | 0.82859 | 0.18786 | 3.8344e-10 | 3.0218
151.3147 | 13.9966 | 17.9204 | 12.8448 | 22.5084 | 2.2508 | 600.0013 | 0 | 4.4007e-05 | 4.4007e-05 | 0 | 0 | 0.0013351 | 0 | 0 | 0 | 0 | 0 | 0 | -59222.991 | -14895.8077 | -48471.6365 | 0 | 0 | 124591.6444 | 0 | 17400 | 165393.5122 | 0 | 0 | -124591.6444 | 147993.5122 | 202164.1627 | 84796.4956 | 43.4705 | 3.2481e-05 | 0.14702 | 0.27862 | 0.14831 | 2.5703 | 3.0949 | 0.82859 | 0.18786 | 3.8327e-10 | 3.0229
151.3397 | 14.0019 | 17.8882 | 12.84 | 22.5174 | 2.2517 | 600.0021 | 0 | 5.4244e-05 | 5.4244e-05 | 0 | 0 | 0.0020719 | 0 | 0 | 0 | 0 | 0 | 0 | -59222.991 | -14895.8077 | -48471.6365 | 0 | 0 | 124641.232 | 0 | 17400 | 165458.5026 | 0 | 0 | -124641.232 | 148058.5026 | 202244.6282 | 84841.8482 | 43.4675 | 3.2481e-05 | 0.14702 | 0.27862 | 0.14831 | 2.5703 | 3.0949 | 0.82859 | 0.18786 | 3.8311e-10 | 3.0241
151.3647 | 14.0072 | 17.856 | 12.8352 | 22.5263 | 2.2526 | 600.003 | 0 | 6.4147e-05 | 6.4147e-05 | 0 | 0 | 0.0029599 | 0 | 0 | 0 | 0 | 0 | 0 | -59222.991 | -14895.8077 | -48471.6365 | 0 | 0 | 124690.8174 | 0 | 17400 | 165523.3177 | 0 | 0 | -124690.8174 | 148123.3177 | 202325.09 | 84887.218 | 43.4646 | 3.2481e-05 | 0.14702 | 0.27862 | 0.14831 | 2.5703 | 3.0949 | 0.82859 | 0.18786 | 3.8294e-10 | 3.0252
151.4972 | 14.0353 | 17.6854 | 12.8098 | 22.5735 | 2.2574 | 600.01 | 0 | 0.00011148 | 0.00011148 | 0 | 0 | 0.009941 | 0 | 0 | 0 | 0 | 0 | 0 | -59222.991 | -14895.8077 | -48471.6365 | 0 | 0 | 124953.5796 | 0 | 17400 | 165864.1898 | 0 | 0 | -124953.5796 | 148464.1898 | 202751.472 | 85127.9615 | 43.45 | 3.2481e-05 | 0.14702 | 0.27862 | 0.14831 | 2.5703 | 3.0949 | 0.82859 | 0.18786 | 3.8209e-10 | 3.0313
151.6297 | 14.0633 | 17.5148 | 12.7843 | 22.6206 | 2.2621 | 600.0205 | 0 | 0.00015118 | 0.00015118 | 0 | 0 | 0.020382 | 0 | 0 | 0 | 0 | 0 | 0 | -59222.991 | -14895.8077 | -48471.6365 | 0 | 0 | 125216.2875 | 0 | 17400 | 166201.0445 | 0 | 0 | -125216.2875 | 148801.0445 | 203177.766 | 85369.1902 | 43.4367 | 3.2482e-05 | 0.14702 | 0.27862 | 0.14831 | 2.5703 | 3.0949 | 0.82859 | 0.18786 | 3.8125e-10 | 3.0373
151.7622 | 14.0912 | 17.3441 | 12.7588 | 22.6675 | 2.2668 | 600.0339 | 0 | 0.00018449 | 0.00018449 | 0 | 0 | 0.033725 | 0 | 0 | 0 | 0 | 0 | 0 | -59222.991 | -14895.8077 | -48471.6365 | 0 | 0 | 125478.948 | 0 | 17400 | 166534.5268 | 0 | 0 | -125478.948 | 149134.5268 | 203603.9829 | 85610.9038 | 43.4246 | 3.2482e-05 | 0.14702 | 0.27862 | 0.14831 | 2.5703 | 3.0949 | 0.82859 | 0.18786 | 3.8042e-10 | 3.0434
151.8947 | 14.1191 | 17.1733 | 12.7332 | 22.7144 | 2.2714 | 600.0497 | 0 | 0.00021242 | 0.00021242 | 0 | 0 | 0.049503 | 0 | 0 | 0 | 0 | 0 | 0 | -59222.991 | -14895.8077 | -48471.6365 | 0 | 0 | 125741.5664 | 0 | 17400 | 166865.1771 | 0 | 0 | -125741.5664 | 149465.1771 | 204030.1316 | 85853.1023 | 43.4132 | 3.2483e-05 | 0.14702 | 0.27862 | 0.14831 | 2.5703 | 3.0949 | 0.82859 | 0.18786 | 3.796e-10 | 3.0494
152.0272 | 14.1469 | 17.0026 | 12.7075 | 22.7611 | 2.2761 | 600.0675 | 0 | 0.00023585 | 0.00023585 | 0 | 0 | 0.067323 | 0 | 0 | 0 | 0 | 0 | 0 | -59222.991 | -14895.8077 | -48471.6365 | 0 | 0 | 126004.1468 | 0 | 17400 | 167193.448 | 0 | 0 | -126004.1468 | 149793.448 | 204456.2184 | 86095.7856 | 43.4023 | 3.2484e-05 | 0.14702 | 0.27862 | 0.14831 | 2.5703 | 3.0949 | 0.82859 | 0.18786 | 3.7879e-10 | 3.0554
152.2428 | 14.192 | 16.7248 | 12.6658 | 22.837 | 2.2837 | 600.1001 | 0 | 0.00026617 | 0.00026617 | 0 | 0 | 0.099789 | 0 | 0 | 0 | 0 | 0 | 0 | -59222.991 | -14895.8077 | -48471.6365 | 0 | 0 | 126431.2246 | 0 | 17400 | 167723.3978 | 0 | 0 | -126431.2246 | 150323.3978 | 205149.2337 | 86491.6055 | 43.3854 | 3.2486e-05 | 0.14702 | 0.27862 | 0.14831 | 2.5703 | 3.0949 | 0.82859 | 0.18786 | 3.7749e-10 | 3.0651
152.4583 | 14.2371 | 16.447 | 12.624 | 22.9128 | 2.2913 | 600.1361 | 0 | 0.00028894 | 0.00028894 | 0 | 0 | 0.13569 | 0 | 0 | 0 | 0 | 0 | 0 | -59222.991 | -14895.8077 | -48471.6365 | 0 | 0 | 126858.2162 | 0 | 17400 | 168249.3158 | 0 | 0 | -126858.2162 | 150849.3158 | 205842.1091 | 86888.708 | 43.3687 | 3.2488e-05 | 0.14702 | 0.27862 | 0.14831 | 2.5703 | 3.0949 | 0.82859 | 0.18786 | 3.762e-10 | 3.0749
152.6738 | 14.2821 | 16.1692 | 12.5821 | 22.9884 | 2.2988 | 600.1746 | 0 | 0.00030603 | 0.00030603 | 0 | 0 | 0.17417 | 0 | 0 | 0 | 0 | 0 | 0 | -59222.991 | -14895.8077 | -48471.6365 | 0 | 0 | 127285.1241 | 0 | 17400 | 168772.1804 | 0 | 0 | -127285.1241 | 151372.1804 | 206534.8486 | 87287.0928 | 43.3517 | 3.249e-05 | 0.14702 | 0.27862 | 0.14831 | 2.5703 | 3.0949 | 0.82859 | 0.18786 | 3.7491e-10 | 3.0846
152.8894 | 14.327 | 15.8914 | 12.5402 | 23.064 | 2.3064 | 600.215 | 0 | 0.00031887 | 0.00031887 | 0 | 0 | 0.21459 | 0 | 0 | 0 | 0 | 0 | 0 | -59222.991 | -14895.8077 | -48471.6365 | 0 | 0 | 127711.9468 | 0 | 17400 | 169292.721 | 0 | 0 | -127711.9468 | 151892.721 | 207227.4499 | 87686.7596 | 43.3341 | 3.2492e-05 | 0.14702 | 0.27862 | 0.14831 | 2.5703 | 3.0949 | 0.82859 | 0.18786 | 3.7364e-10 | 3.0943
153.1049 | 14.3719 | 15.6137 | 12.4983 | 23.1394 | 2.3139 | 600.257 | 0 | 0.00032849 | 0.00032849 | 0 | 0 | 0.25647 | 0 | 0 | 0 | 0 | 0 | 0 | -59222.991 | -14895.8077 | -48471.6365 | 0 | 0 | 128138.6798 | 0 | 17400 | 169811.4825 | 0 | 0 | -128138.6798 | 152411.4825 | 207919.9055 | 88087.7082 | 43.3154 | 3.2495e-05 | 0.14702 | 0.27862 | 0.14831 | 2.5703 | 3.0949 | 0.82859 | 0.18786 | 3.7236e-10 | 3.104
153.3205 | 14.4167 | 15.3361 | 12.4564 | 23.2148 | 2.3215 | 600.2999 | 0 | 0.0003357 | 0.0003357 | 0 | 0 | 0.29944 | 0 | 0 | 0 | 0 | 0 | 0 | -59222.991 | -14895.8077 | -48471.6365 | 0 | 0 | 128565.3161 | 0 | 17400 | 170328.8713 | 0 | 0 | -128565.3161 | 152928.8713 | 208612.2043 | 88489.9383 | 43.2954 | 3.2497e-05 | 0.14702 | 0.27862 | 0.14831 | 2.5703 | 3.0949 | 0.82859 | 0.18786 | 3.7109e-10 | 3.1137
153.5794 | 14.4705 | 15.0027 | 12.4061 | 23.3053 | 2.3305 | 600.3526 | 0 | 0.00034198 | 0.00034198 | 0 | 0 | 0.35211 | 0 | 0 | 0 | 0 | 0 | 0 | -59222.991 | -14895.8077 | -48471.6365 | 0 | 0 | 129077.6833 | 0 | 17400 | 170949.011 | 0 | 0 | -129077.6833 | 153549.011 | 209443.6178 | 88974.8216 | 43.2694 | 3.25e-05 | 0.14702 | 0.27862 | 0.14831 | 2.5703 | 3.0949 | 0.82859 | 0.18786 | 3.6956e-10 | 3.1253
153.8383 | 14.5242 | 14.6695 | 12.3558 | 23.3957 | 2.3396 | 600.4062 | 0 | 0.00034639 | 0.00034639 | 0 | 0 | 0.40561 | 0 | 0 | 0 | 0 | 0 | 0 | -59222.991 | -14895.8077 | -48471.6365 | 0 | 0 | 129589.8799 | 0 | 17400 | 171567.9711 | 0 | 0 | -129589.8799 | 154167.9711 | 210274.7544 | 89461.5532 | 43.2409 | 3.2503e-05 | 0.14702 | 0.27862 | 0.14831 | 2.5703 | 3.0949 | 0.82859 | 0.18786 | 3.6803e-10 | 3.1369
154.0972 | 14.5779 | 14.3364 | 12.3054 | 23.486 | 2.3486 | 600.4603 | 0 | 0.00034946 | 0.00034946 | 0 | 0 | 0.4597 | 0 | 0 | 0 | 0 | 0 | 0 | -59222.991 | -14895.8077 | -48471.6365 | 0 | 0 | 130101.885 | 0 | 17400 | 172186.0087 | 0 | 0 | -130101.885 | 154786.0087 | 211105.5803 | 89950.1324 | 43.2098 | 3.2506e-05 | 0.14702 | 0.27862 | 0.14831 | 2.5703 | 3.0949 | 0.82859 | 0.18786 | 3.665e-10 | 3.1485
154.3561 | 14.6316 | 14.0035 | 12.2551 | 23.5763 | 2.3576 | 600.5148 | 0 | 0.00035158 | 0.00035158 | 0 | 0 | 0.5142 | 0 | 0 | 0 | 0 | 0 | 0 | -59222.991 | -14895.8077 | -48471.6365 | 0 | 0 | 130613.6757 | 0 | 17400 | 172803.2964 | 0 | 0 | -130613.6757 | 155403.2964 | 211936.0581 | 90440.5585 | 43.1756 | 3.2508e-05 | 0.14702 | 0.27862 | 0.14831 | 2.5703 | 3.0949 | 0.82859 | 0.18786 | 3.6496e-10 | 3.1601
154.6151 | 14.6852 | 13.6708 | 12.2049 | 23.6664 | 2.3666 | 600.5696 | 0 | 0.000353 | 0.000353 | 0 | 0 | 0.56898 | 0 | 0 | 0 | 0 | 0 | 0 | -59222.991 | -14895.8077 | -48471.6365 | 0 | 0 | 131125.227 | 0 | 17400 | 173419.9466 | 0 | 0 | -131125.227 | 156019.9466 | 212766.1476 | 90932.8307 | 43.1384 | 3.2511e-05 | 0.14702 | 0.27862 | 0.14831 | 2.5703 | 3.0949 | 0.82859 | 0.18786 | 3.6342e-10 | 3.1717
154.874 | 14.7388 | 13.3384 | 12.1546 | 23.7566 | 2.3757 | 600.6245 | 0 | 0.00035394 | 0.00035394 | 0 | 0 | 0.62395 | 0 | 0 | 0 | 0 | 0 | 0 | -59222.991 | -14895.8077 | -48471.6365 | 0 | 0 | 131636.5123 | 0 | 17400 | 174036.0284 | 0 | 0 | -131636.5123 | 156636.0284 | 213595.8054 | 91426.9481 | 43.0978 | 3.2514e-05 | 0.14702 | 0.27862 | 0.14831 | 2.5703 | 3.0949 | 0.82859 | 0.18786 | 3.6186e-10 | 3.1832
155.2112 | 14.8085 | 12.9058 | 12.0893 | 23.8738 | 2.3874 | 600.6963 | 0 | 0.00035464 | 0.00035464 | 0 | 0 | 0.69571 | 0 | 0 | 0 | 0 | 0 | 0 | -59222.991 | -14895.8077 | -48471.6365 | 0 | 0 | 132301.9231 | 0 | 17400 | 174837.5741 | 0 | 0 | -132301.9231 | 157437.5741 | 214675.5611 | 92073.213 | 43.0397 | 3.2518e-05 | 0.14702 | 0.27862 | 0.14831 | 2.5703 | 3.0949 | 0.82859 | 0.18786 | 3.5983e-10 | 3.1983
155.5484 | 14.8781 | 12.4737 | 12.024 | 23.9909 | 2.3991 | 600.7682 | 0 | 0.00035493 | 0.00035493 | 0 | 0 | 0.76757 | 0 | 0 | 0 | 0 | 0 | 0 | -59222.991 | -14895.8077 | -48471.6365 | 0 | 0 | 132966.7678 | 0 | 17400 | 175638.244 | 0 | 0 | -132966.7678 | 158238.244 | 215754.3983 | 92722.6031 | 42.9753 | 3.2522e-05 | 0.14702 | 0.27862 | 0.14831 | 2.5703 | 3.0949 | 0.82859 | 0.18786 | 3.5778e-10 | 3.2133
155.8856 | 14.9477 | 12.0421 | 11.9587 | 24.1079 | 2.4108 | 600.8401 | 0 | 0.00035495 | 0.00035495 | 0 | 0 | 0.83948 | 0 | 0 | 0 | 0 | 0 | 0 | -59222.991 | -14895.8077 | -48471.6365 | 0 | 0 | 133630.975 | 0 | 17400 | 176438.0214 | 0 | 0 | -133630.975 | 159038.0214 | 216832.2011 | 93375.1157 | 42.9041 | 3.2526e-05 | 0.14702 | 0.27862 | 0.14831 | 2.5703 | 3.0949 | 0.82859 | 0.18786 | 3.5571e-10 | 3.2283
156.2228 | 15.0171 | 11.6111 | 11.8936 | 24.2247 | 2.4225 | 600.912 | 0 | 0.00035477 | 0.00035477 | 0 | 0 | 0.91138 | 0 | 0 | 0 | 0 | 0 | 0 | -59222.991 | -14895.8077 | -48471.6365 | 0 | 0 | 134294.468 | 0 | 17400 | 177236.8593 | 0 | 0 | -134294.468 | 159836.8593 | 217908.8449 | 94030.7475 | 42.8256 | 3.253e-05 | 0.14702 | 0.27862 | 0.14831 | 2.5703 | 3.0949 | 0.82859 | 0.18786 | 3.5362e-10 | 3.2433
156.56 | 15.0865 | 11.1807 | 11.8285 | 24.3413 | 2.4341 | 600.9839 | 0 | 0.00035445 | 0.00035445 | 0 | 0 | 0.98324 | 0 | 0 | 0 | 0 | 0 | 0 | -59222.991 | -14895.8077 | -48471.6365 | 0 | 0 | 134957.1644 | 0 | 17400 | 178034.6872 | 0 | 0 | -134957.1644 | 160634.6872 | 218984.1961 | 94689.495 | 42.7393 | 3.2534e-05 | 0.14702 | 0.27862 | 0.14831 | 2.5703 | 3.0949 | 0.82859 | 0.18786 | 3.5151e-10 | 3.2583
156.978 | 15.1723 | 10.6482 | 11.748 | 24.4856 | 2.4486 | 601.0728 | 0 | 0.00035391 | 0.00035391 | 0 | 0 | 1.0722 | 0 | 0 | 0 | 0 | 0 | 0 | -59222.991 | -14895.8077 | -48471.6365 | 0 | 0 | 135777.3388 | 0 | 17400 | 179022.0613 | 0 | 0 | -135777.3388 | 161622.0613 | 220315.0852 | 95510.3379 | 42.6206 | 3.2539e-05 | 0.14702 | 0.27862 | 0.14831 | 2.5703 | 3.0949 | 0.82859 | 0.18786 | 3.4885e-10 | 3.2768
157.3959 | 15.2579 | 10.1168 | 11.6677 | 24.6296 | 2.463 | 601.1617 | 0 | 0.00035322 | 0.00035322 | 0 | 0 | 1.161 | 0 | 0 | 0 | 0 | 0 | 0 | -59222.991 | -14895.8077 | -48471.6365 | 0 | 0 | 136595.9661 | 0 | 17400 | 180007.5438 | 0 | 0 | -136595.9661 | 162607.5438 | 221643.464 | 96335.9531 | 42.4875 | 3.2543e-05 | 0.14702 | 0.27862 | 0.14831 | 2.5703 | 3.0949 | 0.82859 | 0.18786 | 3.4615e-10 | 3.2953
157.8139 | 15.3433 | 9.5867 | 11.5876 | 24.7733 | 2.4773 | 601.2503 | 0 | 0.0003524 | 0.0003524 | 0 | 0 | 1.2497 | 0 | 0 | 0 | 0 | 0 | 0 | -59222.991 | -14895.8077 | -48471.6365 | 0 | 0 | 137412.8401 | 0 | 17400 | 180990.899 | 0 | 0 | -137412.8401 | 163590.899 | 222968.9978 | 97166.3311 | 42.3385 | 3.2548e-05 | 0.14702 | 0.27862 | 0.14831 | 2.5703 | 3.0949 | 0.82859 | 0.18786 | 3.4339e-10 | 3.3138
158.2318 | 15.4285 | 9.0581 | 11.5077 | 24.9165 | 2.4917 | 601.3388 | 0 | 0.00035147 | 0.00035147 | 0 | 0 | 1.3381 | 0 | 0 | 0 | 0 | 0 | 0 | -59222.991 | -14895.8077 | -48471.6365 | 0 | 0 | 138227.7296 | 0 | 17400 | 181971.8551 | 0 | 0 | -138227.7296 | 164571.8551 | 224291.3112 | 98001.4609 | 42.1717 | 3.2553e-05 | 0.14702 | 0.27862 | 0.14831 | 2.5703 | 3.0949 | 0.82859 | 0.18786 | 3.4056e-10 | 3.3322
158.6528 | 15.514 | 8.5273 | 11.4275 | 25.0604 | 2.506 | 601.4276 | 0 | 0.00035039 | 0.00035039 | 0 | 0 | 1.427 | 0 | 0 | 0 | 0 | 0 | 0 | -59222.991 | -14895.8077 | -48471.6365 | 0 | 0 | 139046.1439 | 0 | 17400 | 182957.0483 | 0 | 0 | -139046.1439 | 165557.0483 | 225619.3444 | 98847.3209 | 41.9831 | 3.2558e-05 | 0.14702 | 0.27862 | 0.14831 | 2.5703 | 3.0949 | 0.82859 | 0.18786 | 3.3763e-10 | 3.3506
159.0737 | 15.5992 | 7.9983 | 11.3475 | 25.2037 | 2.5204 | 601.5162 | 0 | 0.00034917 | 0.00034917 | 0 | 0 | 1.5155 | 0 | 0 | 0 | 0 | 0 | 0 | -59222.991 | -14895.8077 | -48471.6365 | 0 | 0 | 139861.9743 | 0 | 17400 | 183939.1276 | 0 | 0 | -139861.9743 | 166539.1276 | 226943.1845 | 99697.974 | 41.7709 | 3.2563e-05 | 0.14702 | 0.27862 | 0.14831 | 2.5703 | 3.0949 | 0.82859 | 0.18786 | 3.3461e-10 | 3.3691
159.4947 | 15.6841 | 7.4714 | 11.2679 | 25.3465 | 2.5346 | 601.6044 | 0 | 0.00034779 | 0.00034779 | 0 | 0 | 1.6038 | 0 | 0 | 0 | 0 | 0 | 0 | -59222.991 | -14895.8077 | -48471.6365 | 0 | 0 | 140674.8672 | 0 | 17400 | 184917.669 | 0 | 0 | -140674.8672 | 167517.669 | 228262.2581 | 100553.4038 | 41.5314 | 3.2567e-05 | 0.14702 | 0.27862 | 0.14831 | 2.5703 | 3.0949 | 0.82859 | 0.18786 | 3.3147e-10 | 3.3874
159.9156 | 15.7686 | 6.9469 | 11.1886 | 25.4886 | 2.5489 | 601.6923 | 0 | 0.00034621 | 0.00034621 | 0 | 0 | 1.6917 | 0 | 0 | 0 | 0 | 0 | 0 | -59222.991 | -14895.8077 | -48471.6365 | 0 | 0 | 141484.4089 | 0 | 17400 | 185892.1751 | 0 | 0 | -141484.4089 | 168492.1751 | 229575.8938 | 101413.5919 | 41.2597 | 3.2572e-05 | 0.14702 | 0.27862 | 0.14831 | 2.5703 | 3.0949 | 0.82859 | 0.18786 | 3.2819e-10 | 3.4056
160.555 | 15.8962 | 6.1552 | 11.069 | 25.7032 | 2.5703 | 601.825 | 0 | 0.00034335 | 0.00034335 | 0 | 0 | 1.8243 | 0 | 0 | 0 | 0 | 0 | 0 | -59222.991 | -14895.8077 | -48471.6365 | 0 | 0 | 142706.4898 | 0 | 17400 | 187363.2844 | 0 | 0 | -142706.4898 | 169963.2844 | 231558.9529 | 102729.3007 | 40.7715 | 3.2579e-05 | 0.14702 | 0.27862 | 0.14831 | 2.5703 | 3.0949 | 0.82859 | 0.18786 | 3.2287e-10 | 3.4332
161.1944 | 16.0225 | 5.371 | 10.9504 | 25.9157 | 2.5916 | 601.9565 | 0 | 0.00033978 | 0.00033978 | 0 | 0 | 1.9558 | 0 | 0 | 0 | 0 | 0 | 0 | -59222.991 | -14895.8077 | -48471.6365 | 0 | 0 | 143917.4496 | 0 | 17400 | 188821.0058 | 0 | 0 | -143917.4496 | 171421.0058 | 233523.9659 | 104055.8503 | 40.1648 | 3.2587e-05 | 0.14702 | 0.27862 | 0.14831 | 2.5703 | 3.0949 | 0.82859 | 0.18786 | 3.17e-10 | 3.4605
161.8338 | 16.1474 | 4.5963 | 10.8333 | 26.1256 | 2.6126 | 602.0864 | 0 | 0.00033522 | 0.00033522 | 0 | 0 | 2.0857 | 0 | 0 | 0 | 0 | 0 | 0 | -59222.991 | -14895.8077 | -48471.6365 | 0 | 0 | 145114.2464 | 0 | 17400 | 190261.6778 | 0 | 0 | -145114.2464 | 172861.6778 | 235465.9967 | 105393.129 | 39.3931 | 3.2594e-05 | 0.14702 | 0.27862 | 0.14831 | 2.5703 | 3.0949 | 0.82859 | 0.18786 | 3.1032e-10 | 3.4874
162.3611 | 16.2488 | 3.9665 | 10.7382 | 26.2963 | 2.6296 | 602.1921 | 0 | 0.00033038 | 0.00033038 | 0 | 0 | 2.1913 | 0 | 0 | 0 | 0 | 0 | 0 | -59222.991 | -14895.8077 | -48471.6365 | 0 | 0 | 146087.4484 | 0 | 17400 | 191433.1923 | 0 | 0 | -146087.4484 | 174033.1923 | 237045.2024 | 106503.6944 | 38.5809 | 3.2599e-05 | 0.14702 | 0.27862 | 0.14831 | 2.5703 | 3.0949 | 0.82859 | 0.18786 | 3.0393e-10 | 3.5094
162.8883 | 16.3486 | 3.3473 | 10.6446 | 26.4641 | 2.6464 | 602.296 | 0 | 0.00032412 | 0.00032412 | 0 | 0 | 2.2952 | 0 | 0 | 0 | 0 | 0 | 0 | -59222.991 | -14895.8077 | -48471.6365 | 0 | 0 | 147044.5878 | 0 | 17400 | 192585.3711 | 0 | 0 | -147044.5878 | 175185.3711 | 238598.3433 | 107621.3527 | 37.539 | 3.2605e-05 | 0.14702 | 0.27862 | 0.14831 | 2.5703 | 3.0949 | 0.82859 | 0.18786 | 2.9635e-10 | 3.5309
163.3024 | 16.4254 | 2.8704 | 10.5725 | 26.5933 | 2.6593 | 602.3761 | 0 | 0.00031776 | 0.00031776 | 0 | 0 | 2.3753 | 0 | 0 | 0 | 0 | 0 | 0 | -59222.991 | -14895.8077 | -48471.6365 | 0 | 0 | 147782.0898 | 0 | 17400 | 193473.1563 | 0 | 0 | -147782.0898 | 176073.1563 | 239795.0809 | 108504.2199 | 36.4905 | 3.2609e-05 | 0.14702 | 0.27862 | 0.14831 | 2.5703 | 3.0949 | 0.82859 | 0.18786 | 2.8918e-10 | 3.5475
163.7165 | 16.5005 | 2.4042 | 10.502 | 26.7196 | 2.672 | 602.4544 | 0 | 0.00030956 | 0.00030956 | 0 | 0 | 2.4536 | 0 | 0 | 0 | 0 | 0 | 0 | -59222.991 | -14895.8077 | -48471.6365 | 0 | 0 | 148502.9619 | 0 | 17400 | 194340.9227 | 0 | 0 | -148502.9619 | 176940.9227 | 240964.8333 | 109391.2971 | 35.1511 | 3.2613e-05 | 0.14702 | 0.27862 | 0.14831 | 2.5703 | 3.0949 | 0.82859 | 0.18786 | 2.8044e-10 | 3.5637
164.0461 | 16.5587 | 2.0432 | 10.4475 | 26.8175 | 2.6817 | 602.5151 | 0 | 0.00030115 | 0.00030115 | 0 | 0 | 2.5142 | 0 | 0 | 0 | 0 | 0 | 0 | -59222.991 | -14895.8077 | -48471.6365 | 0 | 0 | 149061.4098 | 0 | 17400 | 195013.1673 | 0 | 0 | -149061.4098 | 177613.1673 | 241871.0213 | 110100.0493 | 33.794 | 3.2617e-05 | 0.14702 | 0.27862 | 0.14831 | 2.5703 | 3.0949 | 0.82859 | 0.18786 | 2.7186e-10 | 3.5763
164.3756 | 16.6151 | 1.6934 | 10.3946 | 26.9122 | 2.6912 | 602.5739 | 0 | 0.00029035 | 0.00029035 | 0 | 0 | 2.5729 | 0 | 0 | 0 | 0 | 0 | 0 | -59222.991 | -14895.8077 | -48471.6365 | 0 | 0 | 149602.3476 | 0 | 17400 | 195664.3337 | 0 | 0 | -149602.3476 | 178264.3337 | 242748.7959 | 110811.3272 | 32.0753 | 3.262e-05 | 0.14702 | 0.27862 | 0.14831 | 2.5703 | 3.0949 | 0.82859 | 0.18786 | 2.6122e-10 | 3.5885
164.5859 | 16.6498 | 1.4777 | 10.362 | 26.9707 | 2.6971 | 602.6101 | 0 | 0.00028153 | 0.00028153 | 0 | 0 | 2.6091 | 0 | 0 | 0 | 0 | 0 | 0 | -59222.991 | -14895.8077 | -48471.6365 | 0 | 0 | 149936.1049 | 0 | 17400 | 196066.1018 | 0 | 0 | -149936.1049 | 178666.1018 | 243290.3887 | 111266.4892 | 30.6934 | 3.2622e-05 | 0.14702 | 0.27862 | 0.14831 | 2.5703 | 3.0949 | 0.82859 | 0.18786 | 2.5276e-10 | 3.5959
164.5879 | 16.647 | 1.4971 | 10.3629 | 26.9662 | 2.6966 | 602.7237 | 0.092088 | 0.00029764 | 0.092386 | 0 | 0.11326 | 2.6095 | 0 | 0 | 0 | 0 | 0 | 0 | -59236.0997 | -14897.7254 | -48480.4736 | 0 | 0 | 149939.303 | 0 | 17403.2845 | 196069.9261 | 0 | 0 | -149939.303 | 178666.6416 | 243295.5764 | 111270.911 | 30.5517 | 3.2628e-05 | 0.14702 | 0.27862 | 0.14831 | 2.5703 | 3.0949 | 0.82859 | 0.18786 | 2.538e-10 | 3.5954
164.5899 | 16.6442 | 1.5165 | 10.3638 | 26.9617 | 2.6962 | 602.8374 | 0.092071 | 0.00029403 | 0.092365 | 0 | 0.22652 | 2.6099 | 0 | 0 | 0 | 0 | 0 | 0 | -59249.2084 | -14899.6432 | -48489.3107 | 0 | 0 | 149942.5116 | 0 | 17406.569 | 196073.7692 | 0 | 0 | -149942.5116 | 178667.2002 | 243300.7811 | 111275.333 | 30.6844 | 3.2634e-05 | 0.14702 | 0.27862 | 0.14831 | 2.5703 | 3.0949 | 0.82859 | 0.18786 | 2.5462e-10 | 3.5948
164.594 | 16.6387 | 1.5552 | 10.3657 | 26.9527 | 2.6953 | 603.0646 | 0.092036 | 0.00028672 | 0.092323 | 0 | 0.45304 | 2.6106 | 0 | 0 | 0 | 0 | 0 | 0 | -59275.4258 | -14903.4786 | -48506.9849 | 0 | 0 | 149948.9594 | 0 | 17413.1381 | 196081.5113 | 0 | 0 | -149948.9594 | 178668.3732 | 243311.2402 | 111284.1772 | 30.9428 | 3.2647e-05 | 0.14702 | 0.27862 | 0.14831 | 2.5703 | 3.0949 | 0.82859 | 0.18786 | 2.5621e-10 | 3.5935
164.5981 | 16.6331 | 1.5939 | 10.3675 | 26.9437 | 2.6944 | 603.2918 | 0.092002 | 0.00027929 | 0.092281 | 0 | 0.67956 | 2.6113 | 0 | 0 | 0 | 0 | 0 | 0 | -59301.6432 | -14907.3141 | -48524.6591 | 0 | 0 | 149955.4471 | 0 | 17419.7071 | 196089.3266 | 0 | 0 | -149955.4471 | 178669.6195 | 243321.764 | 111293.0218 | 31.1921 | 3.2659e-05 | 0.14702 | 0.27862 | 0.14831 | 2.5703 | 3.0949 | 0.82859 | 0.18786 | 2.5775e-10 | 3.5923
164.6022 | 16.6275 | 1.6325 | 10.3693 | 26.9347 | 2.6935 | 603.519 | 0.091967 | 0.00027176 | 0.092239 | 0 | 0.90607 | 2.612 | 0 | 0 | 0 | 0 | 0 | 0 | -59327.8606 | -14911.1495 | -48542.3334 | 0 | 0 | 149961.9732 | 0 | 17426.2761 | 196097.2137 | 0 | 0 | -149961.9732 | 178670.9376 | 243332.3501 | 111301.8667 | 31.4327 | 3.2671e-05 | 0.14702 | 0.27862 | 0.14831 | 2.5703 | 3.0949 | 0.82859 | 0.18786 | 2.5924e-10 | 3.5911
164.6261 | 16.595 | 1.8582 | 10.38 | 26.8824 | 2.6882 | 604.8516 | 0.091764 | 0.00022583 | 0.09199 | 0 | 2.2351 | 2.6156 | 0 | 0 | 0 | 0 | 0 | 0 | -59481.6836 | -14933.6529 | -48646.0317 | 0 | 0 | 150000.9583 | 0 | 17464.818 | 196144.8473 | 0 | 0 | -150000.9583 | 178680.0293 | 243395.5894 | 111353.7693 | 32.6926 | 3.2743e-05 | 0.14702 | 0.27862 | 0.14831 | 2.5703 | 3.0949 | 0.82859 | 0.18786 | 2.6706e-10 | 3.5841
164.6501 | 16.5628 | 2.0821 | 10.3905 | 26.8305 | 2.683 | 606.1836 | 0.091563 | 0.00017795 | 0.091741 | 0 | 3.5641 | 2.6185 | 0 | 0 | 0 | 0 | 0 | 0 | -59635.5065 | -14956.1562 | -48749.73 | 0 | 0 | 150041.0212 | 0 | 17503.3599 | 196194.678 | 0 | 0 | -150041.0212 | 178691.3181 | 243460.5774 | 111405.6851 | 33.7426 | 3.2815e-05 | 0.14702 | 0.27862 | 0.14831 | 2.5703 | 3.0949 | 0.82859 | 0.18786 | 2.7365e-10 | 3.5772
164.674 | 16.5309 | 2.3045 | 10.4008 | 26.779 | 2.6779 | 607.5149 | 0.091362 | 0.00012908 | 0.091491 | 0 | 4.8932 | 2.6207 | 0 | 0 | 0 | 0 | 0 | 0 | -59789.3295 | -14978.6596 | -48853.4283 | 0 | 0 | 150082.0029 | 0 | 17541.9017 | 196246.5228 | 0 | 0 | -150082.0029 | 178704.6211 | 243527.0565 | 111457.6145 | 34.6334 | 3.2887e-05 | 0.14702 | 0.27862 | 0.14831 | 2.5703 | 3.0949 | 0.82859 | 0.18786 | 2.7932e-10 | 3.5703
164.698 | 16.4992 | 2.5254 | 10.4111 | 26.7279 | 2.6728 | 608.8454 | 0.091163 | 7.9889e-05 | 0.091242 | 0 | 6.2222 | 2.6222 | 0 | 0 | 0 | 0 | 0 | 0 | -59943.1524 | -15001.1629 | -48957.1266 | 0 | 0 | 150123.7836 | 0 | 17580.4436 | 196300.2369 | 0 | 0 | -150123.7836 | 178719.7933 | 243594.8322 | 111509.5576 | 35.4006 | 3.2959e-05 | 0.14702 | 0.27862 | 0.14831 | 2.5703 | 3.0949 | 0.82859 | 0.18786 | 2.8429e-10 | 3.5634
164.7348 | 16.4508 | 2.8629 | 10.4268 | 26.65 | 2.665 | 610.8933 | 0.090857 | 4.4836e-06 | 0.090861 | 0 | 8.2692 | 2.6232 | 0 | 0 | 0 | 0 | 0 | 0 | -60180.0691 | -15035.8224 | -49116.8418 | 0 | 0 | 150189.4763 | 0 | 17639.8054 | 196386.3405 | 0 | 0 | -150189.4763 | 178746.5351 | 243701.398 | 111589.5876 | 36.3971 | 3.307e-05 | 0.14702 | 0.27862 | 0.14831 | 2.5703 | 3.0949 | 0.82859 | 0.18786 | 2.9089e-10 | 3.553
164.7394 | 16.4448 | 2.9049 | 10.4287 | 26.6403 | 2.664 | 611.1489 | 0.090819 | 0 | 0.090819 | 0 | 8.5247 | 2.6232 | 0 | 0 | 0 | 0 | 0 | 0 | -60209.6495 | -15040.1498 | -49136.7832 | 0 | 0 | 150197.7851 | 0 | 17647.2171 | 196397.3604 | 0 | 0 | -150197.7851 | 178750.1433 | 243714.8766 | 111599.5821 | 36.5086 | 3.3084e-05 | 0.14702 | 0.27862 | 0.14831 | 2.5703 | 3.0949 | 0.82859 | 0.18786 | 2.9164e-10 | 3.5517
164.744 | 16.4388 | 2.9467 | 10.4306 | 26.6306 | 2.6631 | 611.4045 | 0.090781 | 0 | 0.090781 | 0 | 8.7803 | 2.6232 | 0 | 0 | 0 | 0 | 0 | 0 | -60239.2299 | -15044.4772 | -49156.7245 | 0 | 0 | 150206.1157 | 0 | 17654.6288 | 196408.4163 | 0 | 0 | -150206.1157 | 178753.7876 | 243728.3903 | 111609.5772 | 36.6175 | 3.3098e-05 | 0.14702 | 0.27862 | 0.14831 | 2.5703 | 3.0949 | 0.82859 | 0.18786 | 2.9238e-10 | 3.5504
164.7487 | 16.4328 | 2.9885 | 10.4325 | 26.621 | 2.6621 | 611.6601 | 0.090743 | 0 | 0.090743 | 0 | 9.0359 | 2.6232 | 0 | 0 | 0 | 0 | 0 | 0 | -60268.8103 | -15048.8047 | -49176.6659 | 0 | 0 | 150214.4675 | 0 | 17662.0404 | 196419.5005 | 0 | 0 | -150214.4675 | 178757.46 | 243741.9386 | 111619.5729 | 36.7241 | 3.3112e-05 | 0.14702 | 0.27862 | 0.14831 | 2.5703 | 3.0949 | 0.82859 | 0.18786 | 2.931e-10 | 3.5491
164.7579 | 16.4209 | 3.072 | 10.4364 | 26.6017 | 2.6602 | 612.1712 | 0.090667 | 0 | 0.090667 | 0 | 9.547 | 2.6232 | 0 | 0 | 0 | 0 | 0 | 0 | -60327.9712 | -15057.4595 | -49216.5486 | 0 | 0 | 150231.2333 | 0 | 17676.8638 | 196441.7514 | 0 | 0 | -150231.2333 | 178764.8876 | 243769.1361 | 111639.5658 | 36.9303 | 3.3139e-05 | 0.14702 | 0.27862 | 0.14831 | 2.5703 | 3.0949 | 0.82859 | 0.18786 | 2.9451e-10 | 3.5465
164.7671 | 16.409 | 3.1553 | 10.4402 | 26.5825 | 2.6583 | 612.6824 | 0.090592 | 0 | 0.090592 | 0 | 10.0582 | 2.6232 | 0 | 0 | 0 | 0 | 0 | 0 | -60387.132 | -15066.1144 | -49256.4314 | 0 | 0 | 150248.08 | 0 | 17691.6871 | 196464.1096 | 0 | 0 | -150248.08 | 178772.4225 | 243796.4648 | 111659.5609 | 37.1278 | 3.3167e-05 | 0.14702 | 0.27862 | 0.14831 | 2.5703 | 3.0949 | 0.82859 | 0.18786 | 2.9587e-10 | 3.5439
164.7763 | 16.3971 | 3.2385 | 10.444 | 26.5634 | 2.6563 | 613.1935 | 0.090516 | 0 | 0.090516 | 0 | 10.5693 | 2.6232 | 0 | 0 | 0 | 0 | 0 | 0 | -60446.2928 | -15074.7692 | -49296.3141 | 0 | 0 | 150265.005 | 0 | 17706.5104 | 196486.5717 | 0 | 0 | -150265.005 | 178780.0613 | 243823.9205 | 111679.5581 | 37.3173 | 3.3195e-05 | 0.14702 | 0.27862 | 0.14831 | 2.5703 | 3.0949 | 0.82859 | 0.18786 | 2.9719e-10 | 3.5414
164.8198 | 16.3412 | 3.6289 | 10.4619 | 26.4733 | 2.6473 | 615.61 | 0.090161 | 0 | 0.090161 | 0 | 12.9859 | 2.6232 | 0 | 0 | 0 | 0 | 0 | 0 | -60725.9838 | -15115.6863 | -49484.8652 | 0 | 0 | 150345.9932 | 0 | 17776.5898 | 196594.0565 | 0 | 0 | -150345.9932 | 178817.4667 | 243955.3003 | 111774.1274 | 38.1189 | 3.3326e-05 | 0.14702 | 0.27862 | 0.14831 | 2.5703 | 3.0949 | 0.82859 | 0.18786 | 3.029e-10 | 3.5293
164.8634 | 16.2859 | 4.0153 | 10.4795 | 26.3843 | 2.6384 | 618.0266 | 0.089808 | 0 | 0.089808 | 0 | 15.4024 | 2.6232 | 0 | 0 | 0 | 0 | 0 | 0 | -61005.6748 | -15156.6034 | -49673.4163 | 0 | 0 | 150428.4726 | 0 | 17846.6692 | 196703.5208 | 0 | 0 | -150428.4726 | 178856.8516 | 244089.0998 | 111868.7463 | 38.7953 | 3.3456e-05 | 0.14702 | 0.27862 | 0.14831 | 2.5703 | 3.0949 | 0.82859 | 0.18786 | 3.0792e-10 | 3.5174
164.9069 | 16.2312 | 4.3979 | 10.4969 | 26.2962 | 2.6296 | 620.4431 | 0.089458 | 0 | 0.089458 | 0 | 17.8189 | 2.6232 | 0 | 0 | 0 | 0 | 0 | 0 | -61285.3658 | -15197.5205 | -49861.9673 | 0 | 0 | 150512.2832 | 0 | 17916.7485 | 196814.7524 | 0 | 0 | -150512.2832 | 178898.0039 | 244225.0594 | 111963.4157 | 39.3766 | 3.3587e-05 | 0.14702 | 0.27862 | 0.14831 | 2.5703 | 3.0949 | 0.82859 | 0.18786 | 3.1243e-10 | 3.5055
164.9504 | 16.177 | 4.7768 | 10.514 | 26.2089 | 2.6209 | 622.8596 | 0.089111 | 0 | 0.089111 | 0 | 20.2354 | 2.6232 | 0 | 0 | 0 | 0 | 0 | 0 | -61565.0567 | -15238.4375 | -50050.5184 | 0 | 0 | 150597.3035 | 0 | 17986.8279 | 196927.5899 | 0 | 0 | -150597.3035 | 178940.762 | 244362.9818 | 112058.1362 | 39.8836 | 3.3718e-05 | 0.14702 | 0.27862 | 0.14831 | 2.5703 | 3.0949 | 0.82859 | 0.18786 | 3.1654e-10 | 3.4938
165.0174 | 16.0947 | 5.3529 | 10.5398 | 26.0764 | 2.6076 | 626.5788 | 0.088582 | 0 | 0.088582 | 0 | 23.9546 | 2.6232 | 0 | 0 | 0 | 0 | 0 | 0 | -61995.5124 | -15301.4105 | -50340.7062 | 0 | 0 | 150730.2915 | 0 | 18094.6828 | 197104.0902 | 0 | 0 | -150730.2915 | 179009.4074 | 244578.7202 | 112204.0168 | 40.5526 | 3.3919e-05 | 0.14702 | 0.27862 | 0.14831 | 2.5703 | 3.0949 | 0.82859 | 0.18786 | 3.2226e-10 | 3.4761
165.0844 | 16.0136 | 5.9207 | 10.5651 | 25.9458 | 2.5946 | 630.2979 | 0.08806 | 0 | 0.08806 | 0 | 27.6737 | 2.6232 | 0 | 0 | 0 | 0 | 0 | 0 | -62425.9681 | -15364.3836 | -50630.8939 | 0 | 0 | 150865.6656 | 0 | 18202.5378 | 197283.7582 | 0 | 0 | -150865.6656 | 179081.2204 | 244798.3303 | 112350.0226 | 41.1186 | 3.4121e-05 | 0.14702 | 0.27862 | 0.14831 | 2.5703 | 3.0949 | 0.82859 | 0.18786 | 3.2744e-10 | 3.4585
165.1515 | 15.9336 | 6.4805 | 10.59 | 25.8171 | 2.5817 | 634.017 | 0.087543 | 0 | 0.087543 | 0 | 31.3929 | 2.6232 | 0 | 0 | 0 | 0 | 0 | 0 | -62856.4238 | -15427.3566 | -50921.0816 | 0 | 0 | 151003.2317 | 0 | 18310.3927 | 197466.3362 | 0 | 0 | -151003.2317 | 179155.9435 | 245021.4974 | 112496.1558 | 41.6066 | 3.4322e-05 | 0.14702 | 0.27862 | 0.14831 | 2.5703 | 3.0949 | 0.82859 | 0.18786 | 3.3221e-10 | 3.4413
165.2185 | 15.8548 | 7.0325 | 10.6143 | 25.6903 | 2.569 | 637.7362 | 0.087033 | 0 | 0.087033 | 0 | 35.112 | 2.6232 | 0 | 0 | 0 | 0 | 0 | 0 | -63286.8795 | -15490.3296 | -51211.2694 | 0 | 0 | 151142.8429 | 0 | 18418.2477 | 197651.6292 | 0 | 0 | -151142.8429 | 179233.3815 | 245247.9831 | 112642.4183 | 42.0338 | 3.4523e-05 | 0.14702 | 0.27862 | 0.14831 | 2.5703 | 3.0949 | 0.82859 | 0.18786 | 3.3666e-10 | 3.4243
165.3142 | 15.7441 | 7.8084 | 10.6483 | 25.5121 | 2.5512 | 643.0518 | 0.086313 | 0 | 0.086313 | 0 | 40.4277 | 2.6232 | 0 | 0 | 0 | 0 | 0 | 0 | -63902.1183 | -15580.3352 | -51626.0269 | 0 | 0 | 151345.7021 | 0 | 18572.4019 | 197920.8665 | 0 | 0 | -151345.7021 | 179348.4646 | 245577.0748 | 112851.696 | 42.5622 | 3.4811e-05 | 0.14702 | 0.27862 | 0.14831 | 2.5703 | 3.0949 | 0.82859 | 0.18786 | 3.4259e-10 | 3.4003
165.41 | 15.6356 | 8.5694 | 10.6815 | 25.3375 | 2.5337 | 648.3675 | 0.085606 | 0 | 0.085606 | 0 | 45.7433 | 2.6232 | 0 | 0 | 0 | 0 | 0 | 0 | -64517.3571 | -15670.3409 | -52040.7844 | 0 | 0 | 151552.2523 | 0 | 18726.5561 | 198195.004 | 0 | 0 | -151552.2523 | 179468.4479 | 245912.156 | 113061.2468 | 43.0149 | 3.5099e-05 | 0.14702 | 0.27862 | 0.14831 | 2.5703 | 3.0949 | 0.82859 | 0.18786 | 3.4812e-10 | 3.3769
165.5058 | 15.5292 | 9.3159 | 10.7138 | 25.1663 | 2.5166 | 653.6832 | 0.084909 | 0 | 0.084909 | 0 | 51.059 | 2.6232 | 0 | 0 | 0 | 0 | 0 | 0 | -65132.5958 | -15760.3465 | -52455.542 | 0 | 0 | 151762.297 | 0 | 18880.7103 | 198473.7806 | 0 | 0 | -151762.297 | 179593.0703 | 246252.9077 | 113271.0755 | 43.4085 | 3.5387e-05 | 0.14702 | 0.27862 | 0.14831 | 2.5703 | 3.0949 | 0.82859 | 0.18786 | 3.5335e-10 | 3.3539
165.6015 | 15.4248 | 10.0484 | 10.7453 | 24.9984 | 2.4998 | 658.9988 | 0.084225 | 0 | 0.084225 | 0 | 56.3746 | 2.6232 | 0 | 0 | 0 | 0 | 0 | 0 | -65747.8346 | -15850.3522 | -52870.2995 | 0 | 0 | 151975.6822 | 0 | 19034.8645 | 198756.9919 | 0 | 0 | -151975.6822 | 179722.1274 | 246599.0799 | 113481.1867 | 43.7543 | 3.5674e-05 | 0.14702 | 0.27862 | 0.14831 | 2.5703 | 3.0949 | 0.82859 | 0.18786 | 3.5832e-10 | 3.3314
165.7402 | 15.2772 | 11.0849 | 10.7894 | 24.7609 | 2.4761 | 666.695 | 0.083252 | 0 | 0.083252 | 0 | 64.0709 | 2.6232 | 0 | 0 | 0 | 0 | 0 | 0 | -66638.6008 | -15980.6658 | -53470.8012 | 0 | 0 | 152290.288 | 0 | 19258.0548 | 199174.5481 | 0 | 0 | -152290.288 | 179916.4933 | 247109.4635 | 113785.9037 | 44.1867 | 3.6091e-05 | 0.14702 | 0.27862 | 0.14831 | 2.5703 | 3.0949 | 0.82859 | 0.18786 | 3.6517e-10 | 3.2995
165.8789 | 15.1335 | 12.0941 | 10.8321 | 24.53 | 2.453 | 674.3913 | 0.082302 | 0 | 0.082302 | 0 | 71.7671 | 2.6232 | 0 | 0 | 0 | 0 | 0 | 0 | -67529.3669 | -16110.9794 | -54071.303 | 0 | 0 | 152611.3409 | 0 | 19481.2451 | 199600.6632 | 0 | 0 | -152611.3409 | 180119.4181 | 247630.3086 | 114091.2346 | 44.5536 | 3.6508e-05 | 0.14702 | 0.27862 | 0.14831 | 2.5703 | 3.0949 | 0.82859 | 0.18786 | 3.7167e-10 | 3.2685
166.0175 | 14.9937 | 13.0769 | 10.8732 | 24.3052 | 2.4305 | 682.0875 | 0.081374 | 0 | 0.081374 | 0 | 79.4633 | 2.6232 | 0 | 0 | 0 | 0 | 0 | 0 | -68420.133 | -16241.293 | -54671.8048 | 0 | 0 | 152938.6011 | 0 | 19704.4355 | 200035.0188 | 0 | 0 | -152938.6011 | 180330.5834 | 248161.2263 | 114397.1918 | 44.8672 | 3.6924e-05 | 0.14702 | 0.27862 | 0.14831 | 2.5703 | 3.0949 | 0.82859 | 0.18786 | 3.7788e-10 | 3.2383
166.1562 | 14.8576 | 14.0345 | 10.913 | 24.0864 | 2.4086 | 689.7837 | 0.080466 | 0 | 0.080466 | 0 | 87.1595 | 2.6232 | 0 | 0 | 0 | 0 | 0 | 0 | -69310.8992 | -16371.6066 | -55272.3065 | 0 | 0 | 153271.8721 | 0 | 19927.6258 | 200477.3543 | 0 | 0 | -153271.8721 | 180549.7285 | 248701.8978 | 114703.787 | 45.1363 | 3.7341e-05 | 0.14702 | 0.27862 | 0.14831 | 2.5703 | 3.0949 | 0.82859 | 0.18786 | 3.8385e-10 | 3.2089
166.2948 | 14.725 | 14.9676 | 10.9513 | 23.8733 | 2.3873 | 697.4799 | 0.079578 | 0 | 0.079578 | 0 | 94.8557 | 2.6232 | 0 | 0 | 0 | 0 | 0 | 0 | -70201.6653 | -16501.9202 | -55872.8083 | 0 | 0 | 153610.9885 | 0 | 20150.8161 | 200927.4498 | 0 | 0 | -153610.9885 | 180776.6337 | 249252.0544 | 115011.0316 | 45.3673 | 3.7758e-05 | 0.14702 | 0.27862 | 0.14831 | 2.5703 | 3.0949 | 0.82859 | 0.18786 | 3.896e-10 | 3.1803
166.5382 | 14.5005 | 16.549 | 11.0155 | 23.5125 | 2.3513 | 710.9877 | 0.078066 | 0 | 0.078066 | 0 | 108.3636 | 2.6232 | 0 | 0 | 0 | 0 | 0 | 0 | -71765.0714 | -16730.6369 | -56926.764 | 0 | 0 | 154219.8542 | 0 | 20542.543 | 201735.5768 | 0 | 0 | -154219.8542 | 181193.0337 | 250239.8369 | 115551.8915 | 45.6953 | 3.8489e-05 | 0.14702 | 0.27862 | 0.14831 | 2.5703 | 3.0949 | 0.82859 | 0.18786 | 3.9926e-10 | 3.1318
166.7816 | 14.2859 | 18.0624 | 11.076 | 23.1678 | 2.3168 | 724.4956 | 0.07661 | 0 | 0.07661 | 0 | 121.8714 | 2.6232 | 0 | 0 | 0 | 0 | 0 | 0 | -73328.4775 | -16959.3536 | -57980.7198 | 0 | 0 | 154845.6473 | 0 | 20934.27 | 202566.176 | 0 | 0 | -154845.6473 | 181631.906 | 251255.0874 | 116094.8446 | 45.941 | 3.922e-05 | 0.14702 | 0.27862 | 0.14831 | 2.5703 | 3.0949 | 0.82859 | 0.18786 | 4.0842e-10 | 3.0854
167.025 | 14.0805 | 19.5117 | 11.133 | 22.838 | 2.2838 | 738.0034 | 0.075208 | 0 | 0.075208 | 0 | 135.3792 | 2.6232 | 0 | 0 | 0 | 0 | 0 | 0 | -74891.8835 | -17188.0702 | -59034.6755 | 0 | 0 | 155487.8226 | 0 | 21325.9969 | 203418.5234 | 0 | 0 | -155487.8226 | 182092.5265 | 252296.9211 | 116639.9472 | 46.119 | 3.9951e-05 | 0.14702 | 0.27862 | 0.14831 | 2.5703 | 3.0949 | 0.82859 | 0.18786 | 4.1714e-10 | 3.0411
167.2683 | 13.8839 | 20.9007 | 11.1867 | 22.5225 | 2.2522 | 751.5112 | 0.073856 | 0 | 0.073856 | 0 | 148.887 | 2.6232 | 0 | 0 | 0 | 0 | 0 | 0 | -76455.2896 | -17416.7869 | -60088.6313 | 0 | 0 | 156145.9127 | 0 | 21717.7239 | 204291.9988 | 0 | 0 | -156145.9127 | 182574.2749 | 253364.5795 | 117187.2543 | 46.2398 | 4.0683e-05 | 0.14702 | 0.27862 | 0.14831 | 2.5703 | 3.0949 | 0.82859 | 0.18786 | 4.2547e-10 | 2.9986
167.5117 | 13.6956 | 22.2328 | 11.2374 | 22.2202 | 2.222 | 765.019 | 0.072552 | 0 | 0.072552 | 0 | 162.3949 | 2.6232 | 0 | 0 | 0 | 0 | 0 | 0 | -78018.6957 | -17645.5036 | -61142.5871 | 0 | 0 | 156819.5078 | 0 | 22109.4508 | 205186.058 | 0 | 0 | -156819.5078 | 183076.6072 | 254457.398 | 117736.819 | 46.312 | 4.1414e-05 | 0.14702 | 0.27862 | 0.14831 | 2.5703 | 3.0949 | 0.82859 | 0.18786 | 4.3345e-10 | 2.9579
167.8486 | 13.4476 | 23.9886 | 11.3028 | 21.8225 | 2.1822 | 783.7175 | 0.070821 | 0 | 0.070821 | 0 | 181.0933 | 2.6232 | 0 | 0 | 0 | 0 | 0 | 0 | -80182.8716 | -17962.1092 | -62601.5462 | 0 | 0 | 157776.825 | 0 | 22651.7066 | 206456.7067 | 0 | 0 | -157776.825 | 183805.0001 | 256010.5258 | 118501.3922 | 46.3441 | 4.2426e-05 | 0.14702 | 0.27862 | 0.14831 | 2.5703 | 3.0949 | 0.82859 | 0.18786 | 4.4397e-10 | 2.9044
168.1855 | 13.2135 | 25.6489 | 11.3631 | 21.4471 | 2.1447 | 802.416 | 0.069171 | 0 | 0.069171 | 0 | 199.7918 | 2.6232 | 0 | 0 | 0 | 0 | 0 | 0 | -82347.0475 | -18278.7148 | -64060.5054 | 0 | 0 | 158762.3037 | 0 | 23193.9625 | 207764.7414 | 0 | 0 | -158762.3037 | 184570.779 | 257609.3509 | 119270.525 | 46.3104 | 4.3438e-05 | 0.14702 | 0.27862 | 0.14831 | 2.5703 | 3.0949 | 0.82859 | 0.18786 | 4.5392e-10 | 2.8538
168.5223 | 12.9922 | 27.2206 | 11.4187 | 21.0924 | 2.1092 | 821.1145 | 0.067596 | 0 | 0.067596 | 0 | 218.4903 | 2.6232 | 0 | 0 | 0 | 0 | 0 | 0 | -84511.2234 | -18595.3205 | -65519.4646 | 0 | 0 | 159775.1872 | 0 | 23736.2183 | 209109.1578 | 0 | 0 | -159775.1872 | 185372.9396 | 259252.6458 | 120044.3476 | 46.2225 | 4.445e-05 | 0.14702 | 0.27862 | 0.14831 | 2.5703 | 3.0949 | 0.82859 | 0.18786 | 4.6335e-10 | 2.806
168.8592 | 12.7828 | 28.71 | 11.4701 | 20.7569 | 2.0757 | 839.8129 | 0.066091 | 0 | 0.066091 | 0 | 237.1888 | 2.6232 | 0 | 0 | 0 | 0 | 0 | 0 | -86675.3993 | -18911.9261 | -66978.4238 | 0 | 0 | 160814.8027 | 0 | 24278.4741 | 210489.0625 | 0 | 0 | -160814.8027 | 186210.5885 | 260939.3185 | 120822.9871 | 46.0898 | 4.5463e-05 | 0.14702 | 0.27862 | 0.14831 | 2.5703 | 3.0949 | 0.82859 | 0.18786 | 4.7231e-10 | 2.7608
169.1961 | 12.5844 | 30.1226 | 11.5174 | 20.4394 | 2.0439 | 858.5114 | 0.064651 | 0 | 0.064651 | 0 | 255.8872 | 2.6232 | 0 | 0 | 0 | 0 | 0 | 0 | -88839.5752 | -19228.5317 | -68437.383 | 0 | 0 | 161880.5474 | 0 | 24820.7299 | 211903.6553 | 0 | 0 | -161880.5474 | 187082.9255 | 262668.3907 | 121606.5675 | 45.9201 | 4.6475e-05 | 0.14702 | 0.27862 | 0.14831 | 2.5703 | 3.0949 | 0.82859 | 0.18786 | 4.8082e-10 | 2.7179
169.533 | 12.3964 | 31.4637 | 11.5611 | 20.1385 | 2.0139 | 877.2099 | 0.063273 | 0 | 0.063273 | 0 | 274.5857 | 2.6232 | 0 | 0 | 0 | 0 | 0 | 0 | -91003.7511 | -19545.1373 | -69896.3421 | 0 | 0 | 162971.8784 | 0 | 25362.9857 | 213352.2155 | 0 | 0 | -162971.8784 | 187989.2298 | 264438.9817 | 122395.2102 | 45.7199 | 4.7487e-05 | 0.14702 | 0.27862 | 0.14831 | 2.5703 | 3.0949 | 0.82859 | 0.18786 | 4.8893e-10 | 2.6773
170.0666 | 12.1182 | 33.4525 | 11.6232 | 19.6936 | 1.9694 | 906.8241 | 0.061207 | 0 | 0.061207 | 0 | 304.1999 | 2.6232 | 0 | 0 | 0 | 0 | 0 | 0 | -94431.3192 | -20046.5694 | -72207.0055 | 0 | 0 | 164751.3846 | 0 | 26221.797 | 215714.2253 | 0 | 0 | -164751.3846 | 189492.4283 | 267326.0921 | 123654.9138 | 45.3534 | 4.909e-05 | 0.14702 | 0.27862 | 0.14831 | 2.5703 | 3.0949 | 0.82859 | 0.18786 | 5.01e-10 | 2.6172
170.6001 | 11.8618 | 35.2901 | 11.6777 | 19.2838 | 1.9284 | 936.4383 | 0.059271 | 0 | 0.059271 | 0 | 333.8141 | 2.6232 | 0 | 0 | 0 | 0 | 0 | 0 | -97858.8874 | -20548.0015 | -74517.6689 | 0 | 0 | 166592.1485 | 0 | 27080.6083 | 218157.5583 | 0 | 0 | -166592.1485 | 191076.95 | 270312.6048 | 124928.074 | 44.9414 | 5.0693e-05 | 0.14702 | 0.27862 | 0.14831 | 2.5703 | 3.0949 | 0.82859 | 0.18786 | 5.1219e-10 | 2.5619
171.1337 | 11.6251 | 36.991 | 11.7253 | 18.9059 | 1.8906 | 966.0524 | 0.057454 | 0 | 0.057454 | 0 | 363.4283 | 2.6232 | 0 | 0 | 0 | 0 | 0 | 0 | -101286.4555 | -21049.4337 | -76828.3323 | 0 | 0 | 168492.6958 | 0 | 27939.4196 | 220680.2576 | 0 | 0 | -168492.6958 | 192740.838 | 273396.1277 | 126215.1406 | 44.4977 | 5.2297e-05 | 0.14702 | 0.27862 | 0.14831 | 2.5703 | 3.0949 | 0.82859 | 0.18786 | 5.2261e-10 | 2.5107
171.6672 | 11.4062 | 38.5678 | 11.7666 | 18.5569 | 1.8557 | 995.6666 | 0.055745 | 0 | 0.055745 | 0 | 393.0424 | 2.6232 | 0 | 0 | 0 | 0 | 0 | 0 | -104714.0237 | -21550.8658 | -79138.9957 | 0 | 0 | 170451.7626 | 0 | 28798.2309 | 223280.645 | 0 | 0 | -170451.7626 | 194482.4141 | 276574.6098 | 127516.5533 | 44.033 | 5.39e-05 | 0.14702 | 0.27862 | 0.14831 | 2.5703 | 3.0949 | 0.82859 | 0.18786 | 5.3231e-10 | 2.4635
172.2008 | 11.2037 | 40.0318 | 11.8023 | 18.2341 | 1.8234 | 1025.2808 | 0.054135 | 0 | 0.054135 | 0 | 422.6566 | 2.6232 | 0 | 0 | 0 | 0 | 0 | 0 | -108141.5918 | -22052.2979 | -81449.6591 | 0 | 0 | 172468.2666 | 0 | 29657.0422 | 225957.2837 | 0 | 0 | -172468.2666 | 196300.2415 | 279846.2946 | 128832.7431 | 43.5556 | 5.5503e-05 | 0.14702 | 0.27862 | 0.14831 | 2.5703 | 3.0949 | 0.82859 | 0.18786 | 5.4135e-10 | 2.4197
172.7343 | 11.0159 | 41.3927 | 11.833 | 17.9352 | 1.7935 | 1054.895 | 0.052616 | 0 | 0.052616 | 0 | 452.2708 | 2.6232 | 0 | 0 | 0 | 0 | 0 | 0 | -111569.16 | -22553.73 | -83760.3225 | 0 | 0 | 174541.2838 | 0 | 30515.8535 | 228708.9473 | 0 | 0 | -174541.2838 | 198193.0938 | 283209.6832 | 130164.1333 | 43.0721 | 5.7106e-05 | 0.14702 | 0.27862 | 0.14831 | 2.5703 | 3.0949 | 0.82859 | 0.18786 | 5.498e-10 | 2.3792
173.4048 | 10.7991 | 42.9701 | 11.8649 | 17.5904 | 1.759 | 1092.11 | 0.050823 | 0 | 0.050823 | 0 | 489.4858 | 2.6232 | 0 | 0 | 0 | 0 | 0 | 0 | -115876.4517 | -23183.8603 | -86664.0434 | 0 | 0 | 177225.2618 | 0 | 31595.0883 | 232271.5976 | 0 | 0 | -177225.2618 | 200676.5092 | 287564.3496 | 131859.4594 | 42.4635 | 5.9121e-05 | 0.14702 | 0.27862 | 0.14831 | 2.5703 | 3.0949 | 0.82859 | 0.18786 | 5.5965e-10 | 2.3323
173.5184 | 10.7643 | 43.2238 | 11.8697 | 17.5351 | 1.7535 | 1098.4161 | 0.050531 | 0 | 0.050531 | 0 | 495.7919 | 2.6232 | 0 | 0 | 0 | 0 | 0 | 0 | -116606.3284 | -23290.6368 | -87156.083 | 0 | 0 | 177688.7065 | 0 | 31777.9662 | 232886.7649 | 0 | 0 | -177688.7065 | 201108.7987 | 288316.2754 | 132149.2261 | 42.3608 | 5.9462e-05 | 0.14702 | 0.27862 | 0.14831 | 2.5703 | 3.0949 | 0.82859 | 0.18786 | 5.6124e-10 | 2.3248
173.5411 | 10.7574 | 43.2741 | 11.8706 | 17.5242 | 1.7524 | 1099.6773 | 0.050473 | 0 | 0.050473 | 0 | 497.0532 | 2.6232 | 0 | 0 | 0 | 0 | 0 | 0 | -116752.3038 | -23311.992 | -87254.491 | 0 | 0 | 177781.6582 | 0 | 31814.5418 | 233010.1472 | 0 | 0 | -177781.6582 | 201195.6054 | 288467.0869 | 132207.2675 | 42.2939 | 5.953e-05 | 0.14702 | 0.27862 | 0.14831 | 2.5703 | 3.0949 | 0.82859 | 0.18786 | 5.6112e-10 | 2.3233
173.5639 | 10.7505 | 43.3242 | 11.8715 | 17.5133 | 1.7513 | 1100.9386 | 0.050415 | 0 | 0.050415 | 0 | 498.3144 | 2.6232 | 0 | 0 | 0 | 0 | 0 | 0 | -116898.2791 | -23333.3473 | -87352.8989 | 0 | 0 | 177874.6335 | 0 | 31851.1174 | 233133.5609 | 0 | 0 | -177874.6335 | 201282.4435 | 288617.9368 | 132265.3383 | 42.2213 | 5.9599e-05 | 0.14702 | 0.27862 | 0.14831 | 2.5703 | 3.0949 | 0.82859 | 0.18786 | 5.6095e-10 | 2.3219
173.5866 | 10.7437 | 43.3743 | 11.8725 | 17.5024 | 1.7502 | 1102.1998 | 0.050357 | 0 | 0.050357 | 0 | 499.5756 | 2.6232 | 0 | 0 | 0 | 0 | 0 | 0 | -117044.2545 | -23354.7026 | -87451.3068 | 0 | 0 | 177967.628 | 0 | 31887.6929 | 233256.9999 | 0 | 0 | -177967.628 | 201369.307 | 288768.8177 | 132323.4386 | 42.1489 | 5.9667e-05 | 0.14702 | 0.27862 | 0.14831 | 2.5703 | 3.0949 | 0.82859 | 0.18786 | 5.6078e-10 | 2.3204
173.632 | 10.73 | 43.474 | 11.8743 | 17.4807 | 1.7481 | 1104.7223 | 0.050242 | 0 | 0.050242 | 0 | 502.0981 | 2.6232 | 0 | 0 | 0 | 0 | 0 | 0 | -117336.2052 | -23397.4132 | -87648.1227 | 0 | 0 | 178153.6744 | 0 | 31960.8441 | 233503.9544 | 0 | 0 | -178153.6744 | 201543.1103 | 289070.6728 | 132439.7275 | 42.0049 | 5.9803e-05 | 0.14702 | 0.27862 | 0.14831 | 2.5703 | 3.0949 | 0.82859 | 0.18786 | 5.6045e-10 | 2.3174
173.6775 | 10.7164 | 43.5732 | 11.8761 | 17.4591 | 1.7459 | 1107.2447 | 0.050128 | 0 | 0.050128 | 0 | 504.6205 | 2.6232 | 0 | 0 | 0 | 0 | 0 | 0 | -117628.1559 | -23440.1238 | -87844.9386 | 0 | 0 | 178339.7976 | 0 | 32033.9952 | 233751.0109 | 0 | 0 | -178339.7976 | 201717.0157 | 289372.6527 | 132556.1342 | 41.8618 | 5.994e-05 | 0.14702 | 0.27862 | 0.14831 | 2.5703 | 3.0949 | 0.82859 | 0.18786 | 5.6011e-10 | 2.3145
173.7229 | 10.7029 | 43.672 | 11.8779 | 17.4376 | 1.7438 | 1109.7672 | 0.050014 | 0 | 0.050014 | 0 | 507.143 | 2.6232 | 0 | 0 | 0 | 0 | 0 | 0 | -117920.1066 | -23482.8344 | -88041.7544 | 0 | 0 | 178525.998 | 0 | 32107.1464 | 233998.1698 | 0 | 0 | -178525.998 | 201891.0234 | 289674.7577 | 132672.6587 | 41.7196 | 6.0077e-05 | 0.14702 | 0.27862 | 0.14831 | 2.5703 | 3.0949 | 0.82859 | 0.18786 | 5.5978e-10 | 2.3116
174.0198 | 10.6161 | 44.3056 | 11.8895 | 17.2997 | 1.73 | 1126.245 | 0.049282 | 0 | 0.049282 | 0 | 523.6208 | 2.6232 | 0 | 0 | 0 | 0 | 0 | 0 | -119827.2667 | -23761.8402 | -89327.4488 | 0 | 0 | 179744.2667 | 0 | 32585.0043 | 235615.2769 | 0 | 0 | -179744.2667 | 203030.2725 | 291651.3654 | 133436.7571 | 40.8131 | 6.0969e-05 | 0.14702 | 0.27862 | 0.14831 | 2.5703 | 3.0949 | 0.82859 | 0.18786 | 5.5762e-10 | 2.2928
174.3167 | 10.5319 | 44.9198 | 11.9005 | 17.1661 | 1.7166 | 1142.7229 | 0.048572 | 0 | 0.048572 | 0 | 540.0987 | 2.6232 | 0 | 0 | 0 | 0 | 0 | 0 | -121734.4268 | -24040.846 | -90613.1432 | 0 | 0 | 180965.9034 | 0 | 33062.8623 | 237236.8553 | 0 | 0 | -180965.9034 | 204173.993 | 293633.4385 | 134205.9015 | 39.9437 | 6.1861e-05 | 0.14702 | 0.27862 | 0.14831 | 2.5703 | 3.0949 | 0.82859 | 0.18786 | 5.5552e-10 | 2.2746
174.6136 | 10.4504 | 45.5154 | 11.9111 | 17.0366 | 1.7037 | 1159.2007 | 0.047881 | 0 | 0.047881 | 0 | 556.5766 | 2.6232 | 0 | 0 | 0 | 0 | 0 | 0 | -123641.587 | -24319.8518 | -91898.8375 | 0 | 0 | 182190.9751 | 0 | 33540.7202 | 238862.9939 | 0 | 0 | -182190.9751 | 205322.2737 | 295621.0856 | 134980.1059 | 39.1094 | 6.2753e-05 | 0.14702 | 0.27862 | 0.14831 | 2.5703 | 3.0949 | 0.82859 | 0.18786 | 5.5346e-10 | 2.257
174.9104 | 10.3714 | 46.0932 | 11.9211 | 16.9111 | 1.6911 | 1175.6786 | 0.04721 | 0 | 0.04721 | 0 | 573.0544 | 2.6232 | 0 | 0 | 0 | 0 | 0 | 0 | -125548.7471 | -24598.8576 | -93184.5319 | 0 | 0 | 183419.5485 | 0 | 34018.5782 | 240493.7812 | 0 | 0 | -183419.5485 | 206475.203 | 297614.4147 | 135759.3848 | 38.3083 | 6.3645e-05 | 0.14702 | 0.27862 | 0.14831 | 2.5703 | 3.0949 | 0.82859 | 0.18786 | 5.5144e-10 | 2.24
175.4398 | 10.2362 | 47.0813 | 11.938 | 16.6966 | 1.6697 | 1205.0603 | 0.046059 | 0 | 0.046059 | 0 | 602.4361 | 2.6232 | 0 | 0 | 0 | 0 | 0 | 0 | -128949.4079 | -25096.3533 | -95477.056 | 0 | 0 | 185619.1367 | 0 | 34870.6476 | 243413.4785 | 0 | 0 | -185619.1367 | 208542.8309 | 301183.1927 | 137161.5603 | 36.9569 | 6.5235e-05 | 0.14702 | 0.27862 | 0.14831 | 2.5703 | 3.0949 | 0.82859 | 0.18786 | 5.4797e-10 | 2.2108
175.9692 | 10.1081 | 48.0187 | 11.9535 | 16.4934 | 1.6493 | 1234.442 | 0.044963 | 0 | 0.044963 | 0 | 631.8178 | 2.6232 | 0 | 0 | 0 | 0 | 0 | 0 | -132350.0688 | -25593.8491 | -97769.5801 | 0 | 0 | 187830.4407 | 0 | 35722.717 | 246348.7292 | 0 | 0 | -187830.4407 | 210626.0122 | 304770.9818 | 138580.0014 | 35.6968 | 6.6826e-05 | 0.14702 | 0.27862 | 0.14831 | 2.5703 | 3.0949 | 0.82859 | 0.18786 | 5.4463e-10 | 2.1831
176.4985 | 9.9866 | 48.9087 | 11.9678 | 16.3006 | 1.6301 | 1263.8237 | 0.043917 | 0 | 0.043917 | 0 | 661.1995 | 2.6232 | 0 | 0 | 0 | 0 | 0 | 0 | -135750.7297 | -26091.3448 | -100062.1042 | 0 | 0 | 190053.8286 | 0 | 36574.7864 | 249300.0221 | 0 | 0 | -190053.8286 | 212725.2357 | 308378.3794 | 140014.796 | 34.5198 | 6.8416e-05 | 0.14702 | 0.27862 | 0.14831 | 2.5703 | 3.0949 | 0.82859 | 0.18786 | 5.4142e-10 | 2.1569
177.0279 | 9.8713 | 49.7546 | 11.9808 | 16.1176 | 1.6118 | 1293.2054 | 0.04292 | 0 | 0.04292 | 0 | 690.5812 | 2.6232 | 0 | 0 | 0 | 0 | 0 | 0 | -139151.3905 | -26588.8406 | -102354.6283 | 0 | 0 | 192289.6642 | 0 | 37426.8559 | 252267.84 | 0 | 0 | -192289.6642 | 214840.9841 | 312005.9758 | 141466.0345 | 33.4189 | 7.0007e-05 | 0.14702 | 0.27862 | 0.14831 | 2.5703 | 3.0949 | 0.82859 | 0.18786 | 5.3833e-10 | 2.132
177.5573 | 9.7616 | 50.5591 | 11.9927 | 15.9439 | 1.5944 | 1322.5871 | 0.041966 | 0 | 0.041966 | 0 | 719.9629 | 2.6232 | 0 | 0 | 0 | 0 | 0 | 0 | -142552.0514 | -27086.3363 | -104647.1524 | 0 | 0 | 194538.3064 | 0 | 38278.9253 | 255252.6595 | 0 | 0 | -194538.3064 | 216973.7342 | 315654.3533 | 142933.8101 | 32.3877 | 7.1597e-05 | 0.14702 | 0.27862 | 0.14831 | 2.5703 | 3.0949 | 0.82859 | 0.18786 | 5.3537e-10 | 2.1083
178.3533 | 9.6069 | 51.6968 | 12.0086 | 15.6985 | 1.5699 | 1366.7726 | 0.040609 | 0 | 0.040609 | 0 | 764.1484 | 2.6232 | 0 | 0 | 0 | 0 | 0 | 0 | -147666.1129 | -27834.492 | -108094.7497 | 0 | 0 | 197944.8561 | 0 | 39560.3043 | 259774.4752 | 0 | 0 | -197944.8561 | 220214.1709 | 321181.4182 | 145172.4761 | 30.9555 | 7.3989e-05 | 0.14702 | 0.27862 | 0.14831 | 2.5703 | 3.0949 | 0.82859 | 0.18786 | 5.3112e-10 | 2.0748
179.1494 | 9.4632 | 52.7547 | 12.0222 | 15.471 | 1.5471 | 1410.9581 | 0.039338 | 0 | 0.039338 | 0 | 808.3339 | 2.6232 | 0 | 0 | 0 | 0 | 0 | 0 | -152780.1744 | -28582.6477 | -111542.3469 | 0 | 0 | 201382.3537 | 0 | 40841.6833 | 264337.3761 | 0 | 0 | -201382.3537 | 223495.6929 | 326758.702 | 147449.0962 | 29.6509 | 7.6381e-05 | 0.14702 | 0.27862 | 0.14831 | 2.5703 | 3.0949 | 0.82859 | 0.18786 | 5.2711e-10 | 2.0438
179.9455 | 9.3296 | 53.7397 | 12.0338 | 15.2596 | 1.526 | 1455.1436 | 0.038143 | 0 | 0.038143 | 0 | 852.5194 | 2.6232 | 0 | 0 | 0 | 0 | 0 | 0 | -157894.2359 | -29330.8035 | -114989.9442 | 0 | 0 | 204851.9632 | 0 | 42123.0623 | 268942.9077 | 0 | 0 | -204851.9632 | 226819.8454 | 332388.0937 | 149764.0201 | 28.4592 | 7.8773e-05 | 0.14702 | 0.27862 | 0.14831 | 2.5703 | 3.0949 | 0.82859 | 0.18786 | 5.2333e-10 | 2.015
180.7416 | 9.2054 | 54.6581 | 12.0433 | 15.0632 | 1.5063 | 1499.329 | 0.037019 | 0 | 0.037019 | 0 | 896.7049 | 2.6232 | 0 | 0 | 0 | 0 | 0 | 0 | -163008.2974 | -30078.9592 | -118437.5415 | 0 | 0 | 208354.8283 | 0 | 43404.4413 | 273592.5879 | 0 | 0 | -208354.8283 | 230188.1467 | 338071.4488 | 152117.6103 | 27.3679 | 8.1165e-05 | 0.14702 | 0.27862 | 0.14831 | 2.5703 | 3.0949 | 0.82859 | 0.18786 | 5.1976e-10 | 1.9881
181.5377 | 9.0897 | 55.5152 | 12.0511 | 14.8803 | 1.488 | 1543.5145 | 0.035959 | 0 | 0.035959 | 0 | 940.8904 | 2.6232 | 0 | 0 | 0 | 0 | 0 | 0 | -168122.3589 | -30827.1149 | -121885.1388 | 0 | 0 | 211892.0742 | 0 | 44685.8203 | 278287.9108 | 0 | 0 | -211892.0742 | 233602.0905 | 343810.5933 | 154510.2421 | 26.3661 | 8.3557e-05 | 0.14702 | 0.27862 | 0.14831 | 2.5703 | 3.0949 | 0.82859 | 0.18786 | 5.1638e-10 | 1.9632
182.3337 | 8.9819 | 56.3159 | 12.0571 | 14.7101 | 1.471 | 1587.7 | 0.034959 | 0 | 0.034959 | 0 | 985.0758 | 2.6232 | 0 | 0 | 0 | 0 | 0 | 0 | -173236.4203 | -31575.2706 | -125332.7361 | 0 | 0 | 215464.8097 | 0 | 45967.1993 | 283030.3483 | 0 | 0 | -215464.8097 | 237063.149 | 349607.3266 | 156942.303 | 25.4443 | 8.5949e-05 | 0.14702 | 0.27862 | 0.14831 | 2.5703 | 3.0949 | 0.82859 | 0.18786 | 5.1319e-10 | 1.9399
183.3337 | 8.8567 | 57.2484 | 12.0623 | 14.5127 | 1.4513 | 1643.2039 | 0.033778 | 0 | 0.033778 | 0 | 1040.5797 | 2.6232 | 0 | 0 | 0 | 0 | 0 | 0 | -179660.4814 | -32515.0712 | -129663.4575 | 0 | 0 | 220004.7621 | 0 | 47576.8117 | 289056.6749 | 0 | 0 | -220004.7621 | 241479.8632 | 356973.3716 | 160053.8656 | 24.3875 | 8.8954e-05 | 0.14702 | 0.27862 | 0.14831 | 2.5703 | 3.0949 | 0.82859 | 0.18786 | 5.0942e-10 | 1.9128
184.3337 | 8.742 | 58.1063 | 12.0652 | 14.332 | 1.4332 | 1698.7078 | 0.032674 | 0 | 0.032674 | 0 | 1096.0836 | 2.6232 | 0 | 0 | 0 | 0 | 0 | 0 | -186084.5425 | -33454.8718 | -133994.1789 | 0 | 0 | 224604.5818 | 0 | 49186.4241 | 295162.479 | 0 | 0 | -224604.5818 | 245976.0549 | 364436.5629 | 163229.0963 | 23.4303 | 9.1958e-05 | 0.14702 | 0.27862 | 0.14831 | 2.5703 | 3.0949 | 0.82859 | 0.18786 | 5.059e-10 | 1.8881
185.3337 | 8.6369 | 58.8961 | 12.0659 | 14.1665 | 1.4167 | 1754.2116 | 0.03164 | 0 | 0.03164 | 0 | 1151.5875 | 2.6232 | 0 | 0 | 0 | 0 | 0 | 0 | -192508.6036 | -34394.6724 | -138324.9003 | 0 | 0 | 229266.3859 | 0 | 50796.0365 | 301350.5712 | 0 | 0 | -229266.3859 | 250554.5347 | 372000.3358 | 166468.8442 | 22.5608 | 9.4963e-05 | 0.14702 | 0.27862 | 0.14831 | 2.5703 | 3.0949 | 0.82859 | 0.18786 | 5.0261e-10 | 1.8654
186.3337 | 8.5404 | 59.6237 | 12.0645 | 14.0151 | 1.4015 | 1809.7155 | 0.03067 | 0 | 0.03067 | 0 | 1207.0913 | 2.6232 | 0 | 0 | 0 | 0 | 0 | 0 | -198932.6647 | -35334.473 | -142655.6217 | 0 | 0 | 233992.2719 | 0 | 52405.649 | 307623.736 | 0 | 0 | -233992.2719 | 255218.087 | 379668.0939 | 169773.9877 | 21.7691 | 9.7968e-05 | 0.14702 | 0.27862 | 0.14831 | 2.5703 | 3.0949 | 0.82859 | 0.18786 | 4.9953e-10 | 1.8445
187.3337 | 8.452 | 60.2942 | 12.0611 | 13.8765 | 1.3876 | 1865.2194 | 0.029757 | 0 | 0.029757 | 0 | 1262.5952 | 2.6232 | 0 | 0 | 0 | 0 | 0 | 0 | -205356.7257 | -36274.2736 | -146986.3431 | 0 | 0 | 238784.323 | 0 | 54015.2614 | 313984.739 | 0 | 0 | -238784.323 | 259969.4776 | 387443.2175 | 173145.4341 | 21.0464 | 0.00010097 | 0.14702 | 0.27862 | 0.14831 | 2.5703 | 3.0949 | 0.82859 | 0.18786 | 4.9665e-10 | 1.8254
188.3337 | 8.371 | 60.9121 | 12.0559 | 13.7498 | 1.375 | 1920.7233 | 0.028897 | 0 | 0.028897 | 0 | 1318.0991 | 2.6232 | 0 | 0 | 0 | 0 | 0 | 0 | -211780.7868 | -37214.0742 | -151317.0645 | 0 | 0 | 243644.613 | 0 | 55624.8738 | 320436.3332 | 0 | 0 | -243644.613 | 264811.4594 | 395329.0718 | 176584.12 | 20.3854 | 0.00010398 | 0.14702 | 0.27862 | 0.14831 | 2.5703 | 3.0949 | 0.82859 | 0.18786 | 4.9396e-10 | 1.8079
189.3337 | 8.2968 | 61.4815 | 12.0489 | 13.634 | 1.3634 | 1976.2272 | 0.028086 | 0 | 0.028086 | 0 | 1373.603 | 2.6232 | 0 | 0 | 0 | 0 | 0 | 0 | -218204.8479 | -38153.8747 | -155647.7859 | 0 | 0 | 248575.2108 | 0 | 57234.4863 | 326981.2655 | 0 | 0 | -248575.2108 | 269746.7792 | 403329.0142 | 180091.0106 | 19.7796 | 0.00010698 | 0.14702 | 0.27862 | 0.14831 | 2.5703 | 3.0949 | 0.82859 | 0.18786 | 4.9144e-10 | 1.7919
189.762 | 8.2671 | 61.7114 | 12.0454 | 13.5876 | 1.3588 | 2000.0001 | 0.027757 | 0 | 0.027757 | 0 | 1397.3782 | 2.6232 | 0 | 0 | 0 | 0 | 0 | 0 | -220956.6054 | -38556.4399 | -157502.8578 | 0 | 0 | 250709.149 | 0 | 57923.9665 | 329813.8827 | 0 | 0 | -250709.149 | 271889.9163 | 406791.1789 | 181614.1995 | 19.5414 | 0.00010827 | 0.14702 | 0.27862 | 0.14831 | 2.5703 | 3.0949 | 0.82859 | 0.18786 | 4.9043e-10 | 1.7856
189.7802 | 8.27 | 61.6937 | 12.0428 | 13.5925 | 1.3592 | 2000.0001 | 0 | 0 | 0 | 0 | 1397.3782 | 2.6232 | 0 | 0 | 0 | 0 | 0 | 0 | -220956.6054 | -38556.4399 | -157502.8578 | 0 | 0 | 250799.7593 | 0 | 57923.9665 | 329934.1736 | 0 | 0 | -250799.7593 | 272010.2071 | 406938.2117 | 181678.9504 | 19.61 | 0.00010827 | 0.14702 | 0.27862 | 0.14831 | 2.5703 | 3.0949 | 0.82859 | 0.18786 | 4.9045e-10 | 1.7861
189.7983 | 8.2729 | 61.6761 | 12.0401 | 13.5974 | 1.3597 | 2000.0001 | 0 | 0 | 0 | 0 | 1397.3782 | 2.6232 | 0 | 0 | 0 | 0 | 0 | 0 | -220956.6054 | -38556.4399 | -157502.8578 | 0 | 0 | 250890.4091 | 0 | 57923.9665 | 330054.5167 | 0 | 0 | -250890.4091 | 272130.5502 | 407085.3084 | 181743.7241 | 19.6222 | 0.00010827 | 0.14702 | 0.27862 | 0.14831 | 2.5703 | 3.0949 | 0.82859 | 0.18786 | 4.9049e-10 | 1.7867
190.1351 | 8.3275 | 61.3471 | 11.9913 | 13.6891 | 1.3689 | 2000.0001 | 0 | 0 | 0 | 0 | 1397.3782 | 2.6232 | 0 | 0 | 0 | 0 | 0 | 0 | -220956.6054 | -38556.4399 | -157502.8578 | 0 | 0 | 252581.761 | 0 | 57923.9665 | 332299.8893 | 0 | 0 | -252581.761 | 274375.9228 | 409829.852 | 182951.3159 | 19.85 | 0.00010827 | 0.14702 | 0.27862 | 0.14831 | 2.5703 | 3.0949 | 0.82859 | 0.18786 | 4.9123e-10 | 1.7985
190.4719 | 8.3825 | 61.0154 | 11.9421 | 13.7815 | 1.3781 | 2000.0001 | 0 | 0 | 0 | 0 | 1397.3782 | 2.6232 | 0 | 0 | 0 | 0 | 0 | 0 | -220956.6054 | -38556.4399 | -157502.8578 | 0 | 0 | 254286.8421 | 0 | 57923.9665 | 334563.4883 | 0 | 0 | -254286.8421 | 276639.5219 | 412596.6738 | 184166.8782 | 20.0807 | 0.00010827 | 0.14702 | 0.27862 | 0.14831 | 2.5703 | 3.0949 | 0.82859 | 0.18786 | 4.9197e-10 | 1.8104
190.8088 | 8.4379 | 60.681 | 11.8926 | 13.8747 | 1.3875 | 2000.0001 | 0 | 0 | 0 | 0 | 1397.3782 | 2.6232 | 0 | 0 | 0 | 0 | 0 | 0 | -220956.6054 | -38556.4399 | -157502.8578 | 0 | 0 | 256005.7794 | 0 | 57923.9665 | 336845.4824 | 0 | 0 | -256005.7794 | 278921.5159 | 415385.9802 | 185390.4754 | 20.3143 | 0.00010827 | 0.14702 | 0.27862 | 0.14831 | 2.5703 | 3.0949 | 0.82859 | 0.18786 | 4.9271e-10 | 1.8224
191.8088 | 8.6052 | 59.6721 | 11.7429 | 14.1558 | 1.4156 | 2000.0001 | 0 | 0 | 0 | 0 | 1397.3782 | 2.6232 | 0 | 0 | 0 | 0 | 0 | 0 | -220956.6054 | -38556.4399 | -157502.8578 | 0 | 0 | 261192.3586 | 0 | 57923.9665 | 343730.9823 | 0 | 0 | -261192.3586 | 285807.0158 | 423802.2022 | 189071.382 | 21.0257 | 0.00010827 | 0.14702 | 0.27862 | 0.14831 | 2.5703 | 3.0949 | 0.82859 | 0.18786 | 4.9491e-10 | 1.8585
192.8088 | 8.7766 | 58.6386 | 11.5896 | 14.4437 | 1.4444 | 2000.0001 | 0 | 0 | 0 | 0 | 1397.3782 | 2.6232 | 0 | 0 | 0 | 0 | 0 | 0 | -220956.6054 | -38556.4399 | -157502.8578 | 0 | 0 | 266505.6164 | 0 | 57923.9665 | 350784.6559 | 0 | 0 | -266505.6164 | 292860.6894 | 432423.9847 | 192825.4385 | 21.7643 | 0.00010827 | 0.14702 | 0.27862 | 0.14831 | 2.5703 | 3.0949 | 0.82859 | 0.18786 | 4.9711e-10 | 1.8955
193.8088 | 8.9522 | 57.5798 | 11.4326 | 14.7387 | 1.4739 | 2000.0001 | 0 | 0 | 0 | 0 | 1397.3782 | 2.6232 | 0 | 0 | 0 | 0 | 0 | 0 | -220956.6054 | -38556.4399 | -157502.8578 | 0 | 0 | 271949.0283 | 0 | 57923.9665 | 358011.1169 | 0 | 0 | -271949.0283 | 300087.1504 | 441256.9671 | 196654.4346 | 22.531 | 0.00010827 | 0.14702 | 0.27862 | 0.14831 | 2.5703 | 3.0949 | 0.82859 | 0.18786 | 4.9932e-10 | 1.9335
194.8088 | 9.1321 | 56.4949 | 11.2717 | 15.041 | 1.5041 | 2000.0001 | 0 | 0 | 0 | 0 | 1397.3782 | 2.6232 | 0 | 0 | 0 | 0 | 0 | 0 | -220956.6054 | -38556.4399 | -157502.8578 | 0 | 0 | 277526.1396 | 0 | 57923.9665 | 365415.0719 | 0 | 0 | -277526.1396 | 307491.1054 | 450306.9024 | 200560.2085 | 23.3267 | 0.00010827 | 0.14702 | 0.27862 | 0.14831 | 2.5703 | 3.0949 | 0.82859 | 0.18786 | 5.0152e-10 | 1.9723
195.8088 | 9.3164 | 55.3833 | 11.1068 | 15.3507 | 1.5351 | 2000.0001 | 0 | 0 | 0 | 0 | 1397.3782 | 2.6232 | 0 | 0 | 0 | 0 | 0 | 0 | -220956.6054 | -38556.4399 | -157502.8578 | 0 | 0 | 283240.5625 | 0 | 57923.9665 | 373001.3165 | 0 | 0 | -283240.5625 | 315077.35 | 459579.6523 | 204544.6483 | 24.1524 | 0.00010827 | 0.14702 | 0.27862 | 0.14831 | 2.5703 | 3.0949 | 0.82859 | 0.18786 | 5.0371e-10 | 2.0121
196.8088 | 9.5053 | 54.2444 | 10.9379 | 15.6681 | 1.5668 | 2000.0001 | 0 | 0 | 0 | 0 | 1397.3782 | 2.6232 | 0 | 0 | 0 | 0 | 0 | 0 | -220956.6054 | -38556.4399 | -157502.8578 | 0 | 0 | 289095.9718 | 0 | 57923.9665 | 380774.7292 | 0 | 0 | -289095.9718 | 322850.7627 | 469081.1798 | 208609.6928 | 25.0089 | 0.00010827 | 0.14702 | 0.27862 | 0.14831 | 2.5703 | 3.0949 | 0.82859 | 0.18786 | 5.059e-10 | 2.0529
197.8088 | 9.6989 | 53.0772 | 10.7648 | 15.9933 | 1.5993 | 2000.0001 | 0 | 0 | 0 | 0 | 1397.3782 | 2.6232 | 0 | 0 | 0 | 0 | 0 | 0 | -220956.6054 | -38556.4399 | -157502.8578 | 0 | 0 | 295096.0995 | 0 | 57923.9665 | 388740.2644 | 0 | 0 | -295096.0995 | 330816.2979 | 478817.5407 | 212757.3326 | 25.8973 | 0.00010827 | 0.14702 | 0.27862 | 0.14831 | 2.5703 | 3.0949 | 0.82859 | 0.18786 | 5.0806e-10 | 2.0947
198.8088 | 9.8972 | 51.8812 | 10.5874 | 16.3265 | 1.6327 | 2000.0001 | 0 | 0 | 0 | 0 | 1397.3782 | 2.6232 | 0 | 0 | 0 | 0 | 0 | 0 | -220956.6054 | -38556.4399 | -157502.8578 | 0 | 0 | 301244.7279 | 0 | 57923.9665 | 396902.9432 | 0 | 0 | -301244.7279 | 338978.9767 | 488794.8725 | 216989.6106 | 26.8183 | 0.00010827 | 0.14702 | 0.27862 | 0.14831 | 2.5703 | 3.0949 | 0.82859 | 0.18786 | 5.1021e-10 | 2.1376
199.8088 | 10.1005 | 50.6555 | 10.4056 | 16.668 | 1.6668 | 2000.0001 | 0 | 0 | 0 | 0 | 1397.3782 | 2.6232 | 0 | 0 | 0 | 0 | 0 | 0 | -220956.6054 | -38556.4399 | -157502.8578 | 0 | 0 | 307545.6817 | 0 | 57923.9665 | 405267.8433 | 0 | 0 | -307545.6817 | 347343.8768 | 499019.3815 | 221308.6225 | 27.7728 | 0.00010827 | 0.14702 | 0.27862 | 0.14831 | 2.5703 | 3.0949 | 0.82859 | 0.18786 | 5.1234e-10 | 2.1815
200.8088 | 10.3087 | 49.3995 | 10.2193 | 17.018 | 1.7018 | 2000.0001 | 0 | 0 | 0 | 0 | 1397.3782 | 2.6232 | 0 | 0 | 0 | 0 | 0 | 0 | -220956.6054 | -38556.4399 | -157502.8578 | 0 | 0 | 314002.8186 | 0 | 57923.9665 | 413840.086 | 0 | 0 | -314002.8186 | 355916.1195 | 509497.3277 | 225716.5178 | 28.7616 | 0.00010827 | 0.14702 | 0.27862 | 0.14831 | 2.5703 | 3.0949 | 0.82859 | 0.18786 | 5.1443e-10 | 2.2264
201.8088 | 10.5222 | 48.1123 | 10.0284 | 17.3766 | 1.7377 | 2000.0001 | 0 | 0 | 0 | 0 | 1397.3782 | 2.6232 | 0 | 0 | 0 | 0 | 0 | 0 | -220956.6054 | -38556.4399 | -157502.8578 | 0 | 0 | 320620.0181 | 0 | 57923.9665 | 422624.8216 | 0 | 0 | -320620.0181 | 364700.8551 | 520235.0062 | 230215.4997 | 29.7854 | 0.00010827 | 0.14702 | 0.27862 | 0.14831 | 2.5703 | 3.0949 | 0.82859 | 0.18786 | 5.1649e-10 | 2.2725
202.8088 | 10.7409 | 46.7932 | 9.8328 | 17.7441 | 1.7744 | 2000.0001 | 0 | 0 | 0 | 0 | 1397.3782 | 2.6232 | 0 | 0 | 0 | 0 | 0 | 0 | -220956.6054 | -38556.4399 | -157502.8578 | 0 | 0 | 327401.168 | 0 | 57923.9665 | 431627.2114 | 0 | 0 | -327401.168 | 373703.2449 | 531238.7259 | 234807.8259 | 30.8448 | 0.00010827 | 0.14702 | 0.27862 | 0.14831 | 2.5703 | 3.0949 | 0.82859 | 0.18786 | 5.185e-10 | 2.3198
202.8108 | 10.7414 | 46.7906 | 9.8324 | 17.7449 | 1.7745 | 2000.0001 | 0 | 0 | 0 | 0 | 1397.3782 | 2.6232 | 0 | 0 | 0 | 0 | 0 | 0 | -220956.6054 | -38556.4399 | -157502.8578 | 0 | 0 | 327414.8966 | 0 | 57923.9665 | 431645.4368 | 0 | 0 | -327414.8966 | 373721.4703 | 531261.003 | 234817.1052 | 30.847 | 0.00010827 | 0.14702 | 0.27862 | 0.14831 | 2.5703 | 3.0949 | 0.82859 | 0.18786 | 5.185e-10 | 2.3199
202.8128 | 10.7418 | 46.7879 | 9.832 | 17.7456 | 1.7746 | 2000.0001 | 0 | 0 | 0 | 0 | 1397.3782 | 2.6232 | 0 | 0 | 0 | 0 | 0 | 0 | -220956.6054 | -38556.4399 | -157502.8578 | 0 | 0 | 327428.6258 | 0 | 57923.9665 | 431663.6632 | 0 | 0 | -327428.6258 | 373739.6967 | 531283.2813 | 234826.3849 | 30.8492 | 0.00010827 | 0.14702 | 0.27862 | 0.14831 | 2.5703 | 3.0949 | 0.82859 | 0.18786 | 5.1851e-10 | 2.32
202.8148 | 10.7423 | 46.7852 | 9.8316 | 17.7464 | 1.7746 | 2000.0001 | 0 | 0 | 0 | 0 | 1397.3782 | 2.6232 | 0 | 0 | 0 | 0 | 0 | 0 | -220956.6054 | -38556.4399 | -157502.8578 | 0 | 0 | 327442.3556 | 0 | 57923.9665 | 431681.8904 | 0 | 0 | -327442.3556 | 373757.9239 | 531305.5607 | 234835.665 | 30.8513 | 0.00010827 | 0.14702 | 0.27862 | 0.14831 | 2.5703 | 3.0949 | 0.82859 | 0.18786 | 5.1851e-10 | 2.3201
202.8168 | 10.7427 | 46.7826 | 9.8312 | 17.7471 | 1.7747 | 2000.0001 | 0 | 0 | 0 | 0 | 1397.3782 | 2.6232 | 0 | 0 | 0 | 0 | 0 | 0 | -220956.6054 | -38556.4399 | -157502.8578 | 0 | 0 | 327456.0862 | 0 | 57923.9665 | 431700.1186 | 0 | 0 | -327456.0862 | 373776.1521 | 531327.8411 | 234844.9455 | 30.8535 | 0.00010827 | 0.14702 | 0.27862 | 0.14831 | 2.5703 | 3.0949 | 0.82859 | 0.18786 | 5.1851e-10 | 2.3202
202.8188 | 10.7432 | 46.7799 | 9.8308 | 17.7479 | 1.7748 | 2000.0001 | 0 | 0 | 0 | 0 | 1397.3782 | 2.6232 | 0 | 0 | 0 | 0 | 0 | 0 | -220956.6054 | -38556.4399 | -157502.8578 | 0 | 0 | 327469.8174 | 0 | 57923.9665 | 431718.3476 | 0 | 0 | -327469.8174 | 373794.3811 | 531350.1227 | 234854.2264 | 30.8556 | 0.00010827 | 0.14702 | 0.27862 | 0.14831 | 2.5703 | 3.0949 | 0.82859 | 0.18786 | 5.1852e-10 | 2.3203
202.8228 | 10.744 | 46.7745 | 9.83 | 17.7493 | 1.7749 | 2000.0001 | 0 | 0 | 0 | 0 | 1397.3782 | 2.6232 | 0 | 0 | 0 | 0 | 0 | 0 | -220956.6054 | -38556.4399 | -157502.8578 | 0 | 0 | 327497.2819 | 0 | 57923.9665 | 431754.8083 | 0 | 0 | -327497.2819 | 373830.8418 | 531394.689 | 234872.7893 | 30.8599 | 0.00010827 | 0.14702 | 0.27862 | 0.14831 | 2.5703 | 3.0949 | 0.82859 | 0.18786 | 5.1853e-10 | 2.3205
202.8268 | 10.7449 | 46.7692 | 9.8292 | 17.7508 | 1.7751 | 2000.0001 | 0 | 0 | 0 | 0 | 1397.3782 | 2.6232 | 0 | 0 | 0 | 0 | 0 | 0 | -220956.6054 | -38556.4399 | -157502.8578 | 0 | 0 | 327524.749 | 0 | 57923.9665 | 431791.2726 | 0 | 0 | -327524.749 | 373867.3061 | 531439.2597 | 234891.3537 | 30.8642 | 0.00010827 | 0.14702 | 0.27862 | 0.14831 | 2.5703 | 3.0949 | 0.82859 | 0.18786 | 5.1853e-10 | 2.3206
202.8308 | 10.7458 | 46.7639 | 9.8284 | 17.7523 | 1.7752 | 2000.0001 | 0 | 0 | 0 | 0 | 1397.3782 | 2.6232 | 0 | 0 | 0 | 0 | 0 | 0 | -220956.6054 | -38556.4399 | -157502.8578 | 0 | 0 | 327552.2188 | 0 | 57923.9665 | 431827.7405 | 0 | 0 | -327552.2188 | 373903.774 | 531483.8348 | 234909.9196 | 30.8686 | 0.00010827 | 0.14702 | 0.27862 | 0.14831 | 2.5703 | 3.0949 | 0.82859 | 0.18786 | 5.1854e-10 | 2.3208
202.8708 | 10.7547 | 46.7104 | 9.8205 | 17.7672 | 1.7767 | 2000.0001 | 0 | 0 | 0 | 0 | 1397.3782 | 2.6232 | 0 | 0 | 0 | 0 | 0 | 0 | -220956.6054 | -38556.4399 | -157502.8578 | 0 | 0 | 327827.0648 | 0 | 57923.9665 | 432192.6153 | 0 | 0 | -327827.0648 | 374268.6488 | 531929.8253 | 235095.6631 | 30.9117 | 0.00010827 | 0.14702 | 0.27862 | 0.14831 | 2.5703 | 3.0949 | 0.82859 | 0.18786 | 5.1862e-10 | 2.3228
202.9108 | 10.7636 | 46.6569 | 9.8126 | 17.7821 | 1.7782 | 2000.0001 | 0 | 0 | 0 | 0 | 1397.3782 | 2.6232 | 0 | 0 | 0 | 0 | 0 | 0 | -220956.6054 | -38556.4399 | -157502.8578 | 0 | 0 | 328102.1798 | 0 | 57923.9665 | 432557.8472 | 0 | 0 | -328102.1798 | 374633.8807 | 532376.2522 | 235281.56 | 30.9549 | 0.00010827 | 0.14702 | 0.27862 | 0.14831 | 2.5703 | 3.0949 | 0.82859 | 0.18786 | 5.187e-10 | 2.3247
202.9508 | 10.7724 | 46.6033 | 9.8046 | 17.7971 | 1.7797 | 2000.0001 | 0 | 0 | 0 | 0 | 1397.3782 | 2.6232 | 0 | 0 | 0 | 0 | 0 | 0 | -220956.6054 | -38556.4399 | -157502.8578 | 0 | 0 | 328377.5639 | 0 | 57923.9665 | 432923.4364 | 0 | 0 | -328377.5639 | 374999.4699 | 532823.1159 | 235467.6102 | 30.9982 | 0.00010827 | 0.14702 | 0.27862 | 0.14831 | 2.5703 | 3.0949 | 0.82859 | 0.18786 | 5.1878e-10 | 2.3266
202.9508 | 10.7725 | 46.6032 | 9.8046 | 17.7971 | 1.7797 | 2000.0001 | 0 | 0 | 0 | 0 | 1397.3782 | 2.6232 | 0 | 0 | 0 | 0 | 0 | 0 | -220956.6054 | -38556.4399 | -157502.8578 | 0 | 0 | 328378.1149 | 0 | 57923.9665 | 432924.1679 | 0 | 0 | -328378.1149 | 375000.2014 | 532824.0101 | 235467.9825 | 30.9983 | 0.00010827 | 0.14702 | 0.27862 | 0.14831 | 2.5703 | 3.0949 | 0.82859 | 0.18786 | 5.1878e-10 | 2.3266
202.9509 | 10.7725 | 46.6031 | 9.8046 | 17.7971 | 1.7797 | 2000.0001 | 0 | 0 | 0 | 0 | 1397.3782 | 2.6232 | 0 | 0 | 0 | 0 | 0 | 0 | -220956.6054 | -38556.4399 | -157502.8578 | 0 | 0 | 328378.666 | 0 | 57923.9665 | 432924.8994 | 0 | 0 | -328378.666 | 375000.933 | 532824.9042 | 235468.3547 | 30.9984 | 0.00010827 | 0.14702 | 0.27862 | 0.14831 | 2.5703 | 3.0949 | 0.82859 | 0.18786 | 5.1878e-10 | 2.3266
202.951 | 10.7725 | 46.603 | 9.8046 | 17.7971 | 1.7797 | 2000.0001 | 0 | 0 | 0 | 0 | 1397.3782 | 2.6232 | 0 | 0 | 0 | 0 | 0 | 0 | -220956.6054 | -38556.4399 | -157502.8578 | 0 | 0 | 328379.217 | 0 | 57923.9665 | 432925.631 | 0 | 0 | -328379.217 | 375001.6645 | 532825.7984 | 235468.727 | 30.9985 | 0.00010827 | 0.14702 | 0.27862 | 0.14831 | 2.5703 | 3.0949 | 0.82859 | 0.18786 | 5.1878e-10 | 2.3266
202.9511 | 10.7725 | 46.6029 | 9.8046 | 17.7972 | 1.7797 | 2000.0001 | 0 | 0 | 0 | 0 | 1397.3782 | 2.6232 | 0 | 0 | 0 | 0 | 0 | 0 | -220956.6054 | -38556.4399 | -157502.8578 | 0 | 0 | 328379.7681 | 0 | 57923.9665 | 432926.3625 | 0 | 0 | -328379.7681 | 375002.396 | 532826.6926 | 235469.0992 | 30.9985 | 0.00010827 | 0.14702 | 0.27862 | 0.14831 | 2.5703 | 3.0949 | 0.82859 | 0.18786 | 5.1878e-10 | 2.3266
202.9512 | 10.7725 | 46.6028 | 9.8045 | 17.7972 | 1.7797 | 2000.0001 | 0 | 0 | 0 | 0 | 1397.3782 | 2.6232 | 0 | 0 | 0 | 0 | 0 | 0 | -220956.6054 | -38556.4399 | -157502.8578 | 0 | 0 | 328380.3191 | 0 | 57923.9665 | 432927.0941 | 0 | 0 | -328380.3191 | 375003.1276 | 532827.5867 | 235469.4715 | 30.9986 | 0.00010827 | 0.14702 | 0.27862 | 0.14831 | 2.5703 | 3.0949 | 0.82859 | 0.18786 | 5.1878e-10 | 2.3266
202.9513 | 10.7726 | 46.6025 | 9.8045 | 17.7973 | 1.7797 | 2000.0001 | 0 | 0 | 0 | 0 | 1397.3782 | 2.6232 | 0 | 0 | 0 | 0 | 0 | 0 | -220956.6054 | -38556.4399 | -157502.8578 | 0 | 0 | 328381.4212 | 0 | 57923.9665 | 432928.5572 | 0 | 0 | -328381.4212 | 375004.5907 | 532829.3751 | 235470.216 | 30.9988 | 0.00010827 | 0.14702 | 0.27862 | 0.14831 | 2.5703 | 3.0949 | 0.82859 | 0.18786 | 5.1878e-10 | 2.3266
202.9515 | 10.7726 | 46.6023 | 9.8045 | 17.7973 | 1.7797 | 2000.0001 | 0 | 0 | 0 | 0 | 1397.3782 | 2.6232 | 0 | 0 | 0 | 0 | 0 | 0 | -220956.6054 | -38556.4399 | -157502.8578 | 0 | 0 | 328382.5233 | 0 | 57923.9665 | 432930.0202 | 0 | 0 | -328382.5233 | 375006.0538 | 532831.1634 | 235470.9605 | 30.999 | 0.00010827 | 0.14702 | 0.27862 | 0.14831 | 2.5703 | 3.0949 | 0.82859 | 0.18786 | 5.1878e-10 | 2.3266
202.9516 | 10.7726 | 46.6021 | 9.8044 | 17.7974 | 1.7797 | 2000.0001 | 0 | 0 | 0 | 0 | 1397.3782 | 2.6232 | 0 | 0 | 0 | 0 | 0 | 0 | -220956.6054 | -38556.4399 | -157502.8578 | 0 | 0 | 328383.6254 | 0 | 57923.9665 | 432931.4833 | 0 | 0 | -328383.6254 | 375007.5169 | 532832.9518 | 235471.7051 | 30.9992 | 0.00010827 | 0.14702 | 0.27862 | 0.14831 | 2.5703 | 3.0949 | 0.82859 | 0.18786 | 5.1878e-10 | 2.3266
202.9532 | 10.773 | 46.6 | 9.8041 | 17.798 | 1.7798 | 2000.0001 | 0 | 0 | 0 | 0 | 1397.3782 | 2.6232 | 0 | 0 | 0 | 0 | 0 | 0 | -220956.6054 | -38556.4399 | -157502.8578 | 0 | 0 | 328394.6466 | 0 | 57923.9665 | 432946.1147 | 0 | 0 | -328394.6466 | 375022.1482 | 532850.8358 | 235479.1504 | 31.0009 | 0.00010827 | 0.14702 | 0.27862 | 0.14831 | 2.5703 | 3.0949 | 0.82859 | 0.18786 | 5.1878e-10 | 2.3267
202.9548 | 10.7733 | 46.5978 | 9.8038 | 17.7986 | 1.7799 | 2000.0001 | 0 | 0 | 0 | 0 | 1397.3782 | 2.6232 | 0 | 0 | 0 | 0 | 0 | 0 | -220956.6054 | -38556.4399 | -157502.8578 | 0 | 0 | 328405.6682 | 0 | 57923.9665 | 432960.7466 | 0 | 0 | -328405.6682 | 375036.7801 | 532868.7205 | 235486.596 | 31.0026 | 0.00010827 | 0.14702 | 0.27862 | 0.14831 | 2.5703 | 3.0949 | 0.82859 | 0.18786 | 5.1879e-10 | 2.3268
202.9564 | 10.7737 | 46.5957 | 9.8035 | 17.7992 | 1.7799 | 2000.0001 | 0 | 0 | 0 | 0 | 1397.3782 | 2.6232 | 0 | 0 | 0 | 0 | 0 | 0 | -220956.6054 | -38556.4399 | -157502.8578 | 0 | 0 | 328416.6903 | 0 | 57923.9665 | 432975.379 | 0 | 0 | -328416.6903 | 375051.4125 | 532886.606 | 235494.0418 | 31.0043 | 0.00010827 | 0.14702 | 0.27862 | 0.14831 | 2.5703 | 3.0949 | 0.82859 | 0.18786 | 5.1879e-10 | 2.3269
202.958 | 10.7741 | 46.5935 | 9.8032 | 17.7998 | 1.78 | 2000.0001 | 0 | 0 | 0 | 0 | 1397.3782 | 2.6232 | 0 | 0 | 0 | 0 | 0 | 0 | -220956.6054 | -38556.4399 | -157502.8578 | 0 | 0 | 328427.7128 | 0 | 57923.9665 | 432990.0121 | 0 | 0 | -328427.7128 | 375066.0456 | 532904.4921 | 235501.4879 | 31.0061 | 0.00010827 | 0.14702 | 0.27862 | 0.14831 | 2.5703 | 3.0949 | 0.82859 | 0.18786 | 5.1879e-10 | 2.3269
202.974 | 10.7776 | 46.5721 | 9.8 | 17.8057 | 1.7806 | 2000.0001 | 0.00034584 | 0 | 0.00034584 | 0 | 1397.3837 | 2.6232 | 0 | 0.0055335 | 0.0055335 | 0.25771 | 0.054228 | 0.14276 | -220956.6744 | -38556.4343 | -157503.0204 | 0.098527 | 0.0098527 | 328537.9615 | 5.5335e-05 | 57924.127 | 433136.4303 | 0.098527 | 0.0098527 | -328537.9615 | 375212.3033 | 533083.3918 | 235575.9621 | 31.0225 | 0.00010827 | 0.14702 | 0.27862 | 0.14831 | 2.5703 | 3.0949 | 0.82859 | 0.18786 | 5.1883e-10 | 2.3277
202.99 | 10.7812 | 46.5508 | 9.7968 | 17.8115 | 1.7811 | 2000.0001 | 0.0010835 | 0 | 0.0010835 | 0 | 1397.4066 | 2.6232 | 0 | 0.028403 | 0.028403 | 1.3224 | 0.27829 | 0.73246 | -220956.9601 | -38556.4109 | -157503.6928 | 0.50583 | 0.050583 | 328648.2538 | 0.00028403 | 57924.7902 | 433283.0823 | 0.50583 | 0.050583 | -328648.2535 | 375358.2922 | 533262.3618 | 235650.461 | 31.0381 | 0.00010827 | 0.14702 | 0.27862 | 0.14831 | 2.5703 | 3.0949 | 0.82859 | 0.18786 | 5.1886e-10 | 2.3285
203.006 | 10.7847 | 46.5296 | 9.7936 | 17.8171 | 1.7817 | 2000.0001 | 0.0018161 | 0 | 0.0018161 | 0 | 1397.453 | 2.6232 | 0 | 0.074796 | 0.074796 | 3.4814 | 0.7327 | 1.9281 | -220957.5404 | -38556.3636 | -157505.0576 | 1.3323 | 0.13323 | 328758.5898 | 0.00074796 | 57926.1356 | 433430.0314 | 1.3323 | 0.13323 | -328758.589 | 375503.8958 | 533441.4024 | 235724.9844 | 31.0538 | 0.00010827 | 0.14702 | 0.27862 | 0.14831 | 2.5703 | 3.0949 | 0.82859 | 0.18786 | 5.1889e-10 | 2.3292
203.022 | 10.7883 | 46.5086 | 9.7904 | 17.8224 | 1.7822 | 2000.0001 | 0.0026056 | 0 | 0.0026056 | 0 | 1397.5237 | 2.6232 | 0 | 0.14554 | 0.14554 | 6.7724 | 1.4254 | 3.7502 | -220958.4269 | -38556.2917 | -157507.14 | 2.5931 | 0.25931 | 328868.9699 | 0.0014554 | 57928.1873 | 433577.2859 | 2.5931 | 0.25931 | -328868.9684 | 375649.0986 | 533620.5142 | 235799.5324 | 31.0694 | 0.00010827 | 0.14702 | 0.27862 | 0.14831 | 2.5703 | 3.0949 | 0.82859 | 0.18786 | 5.1893e-10 | 2.33
203.0222 | 10.7883 | 46.5084 | 9.7903 | 17.8225 | 1.7822 | 2000.0001 | 0.0025582 | 0 | 0.0025582 | 0 | 1397.5243 | 2.6232 | 0 | 0.14617 | 0.14617 | 6.8015 | 1.4316 | 3.7662 | -220958.4347 | -38556.2911 | -157507.1584 | 2.6042 | 0.26042 | 328869.8045 | 0.0014617 | 57928.2054 | 433578.4002 | 2.6042 | 0.26042 | -328869.8031 | 375650.1949 | 533621.8686 | 235800.0961 | 31.0697 | 0.00010827 | 0.14702 | 0.27862 | 0.14831 | 2.5703 | 3.0949 | 0.82859 | 0.18786 | 5.1893e-10 | 2.33
203.0223 | 10.7883 | 46.5083 | 9.7903 | 17.8225 | 1.7822 | 2000.0001 | 0.0025638 | 0 | 0.0025638 | 0 | 1397.5249 | 2.6232 | 0 | 0.14679 | 0.14679 | 6.8303 | 1.4376 | 3.7822 | -220958.4425 | -38556.2905 | -157507.1766 | 2.6152 | 0.26152 | 328870.6392 | 0.0014679 | 57928.2233 | 433579.5146 | 2.6152 | 0.26152 | -328870.6377 | 375651.2912 | 533623.2229 | 235800.6598 | 31.0698 | 0.00010827 | 0.14702 | 0.27862 | 0.14831 | 2.5703 | 3.0949 | 0.82859 | 0.18786 | 5.1893e-10 | 2.33
203.0224 | 10.7884 | 46.5081 | 9.7903 | 17.8225 | 1.7823 | 2000.0001 | 0.0025692 | 0 | 0.0025692 | 0 | 1397.5256 | 2.6232 | 0 | 0.14741 | 0.14741 | 6.8592 | 1.4437 | 3.7982 | -220958.4503 | -38556.2898 | -157507.1949 | 2.6263 | 0.26263 | 328871.4738 | 0.0014741 | 57928.2413 | 433580.6289 | 2.6263 | 0.26263 | -328871.4723 | 375652.3876 | 533624.5773 | 235801.2235 | 31.0699 | 0.00010827 | 0.14702 | 0.27862 | 0.14831 | 2.5703 | 3.0949 | 0.82859 | 0.18786 | 5.1893e-10 | 2.33
203.0225 | 10.7884 | 46.508 | 9.7903 | 17.8226 | 1.7823 | 2000.0001 | 0.0025747 | 0 | 0.0025747 | 0 | 1397.5262 | 2.6232 | 0 | 0.14803 | 0.14803 | 6.8881 | 1.4498 | 3.8142 | -220958.4581 | -38556.2892 | -157507.2132 | 2.6374 | 0.26374 | 328872.3085 | 0.0014803 | 57928.2594 | 433581.7433 | 2.6374 | 0.26374 | -328872.307 | 375653.4839 | 533625.9316 | 235801.7871 | 31.07 | 0.00010827 | 0.14702 | 0.27862 | 0.14831 | 2.5703 | 3.0949 | 0.82859 | 0.18786 | 5.1893e-10 | 2.33
203.0226 | 10.7884 | 46.5078 | 9.7903 | 17.8226 | 1.7823 | 2000.0001 | 0.0025802 | 0 | 0.0025802 | 0 | 1397.5268 | 2.6232 | 0 | 0.14865 | 0.14865 | 6.9171 | 1.4559 | 3.8302 | -220958.4659 | -38556.2886 | -157507.2316 | 2.6485 | 0.26485 | 328873.1431 | 0.0014865 | 57928.2775 | 433582.8577 | 2.6485 | 0.26485 | -328873.1416 | 375654.5802 | 533627.286 | 235802.3508 | 31.0702 | 0.00010827 | 0.14702 | 0.27862 | 0.14831 | 2.5703 | 3.0949 | 0.82859 | 0.18786 | 5.1893e-10 | 2.33
203.0229 | 10.7885 | 46.5075 | 9.7902 | 17.8227 | 1.7823 | 2000.0001 | 0.0025912 | 0 | 0.0025912 | 0 | 1397.5281 | 2.6232 | 0 | 0.14991 | 0.14991 | 6.9753 | 1.4681 | 3.8625 | -220958.4816 | -38556.2873 | -157507.2684 | 2.6708 | 0.26708 | 328874.8124 | 0.0014991 | 57928.3137 | 433585.0865 | 2.6708 | 0.26708 | -328874.8109 | 375656.7727 | 533629.9948 | 235803.4782 | 31.0704 | 0.00010827 | 0.14702 | 0.27862 | 0.14831 | 2.5703 | 3.0949 | 0.82859 | 0.18786 | 5.1893e-10 | 2.33
203.0231 | 10.7885 | 46.5072 | 9.7902 | 17.8228 | 1.7823 | 2000.0001 | 0.0026022 | 0 | 0.0026022 | 0 | 1397.5293 | 2.6232 | 0 | 0.15116 | 0.15116 | 7.0337 | 1.4804 | 3.8948 | -220958.4973 | -38556.286 | -157507.3054 | 2.6932 | 0.26932 | 328876.4817 | 0.0015116 | 57928.3502 | 433587.3153 | 2.6932 | 0.26932 | -328876.4802 | 375658.9651 | 533632.7035 | 235804.6056 | 31.0706 | 0.00010827 | 0.14702 | 0.27862 | 0.14831 | 2.5703 | 3.0949 | 0.82859 | 0.18786 | 5.1893e-10 | 2.3301
203.0234 | 10.7886 | 46.5069 | 9.7901 | 17.8229 | 1.7823 | 2000.0001 | 0.0026132 | 0 | 0.0026132 | 0 | 1397.5306 | 2.6232 | 0 | 0.15242 | 0.15242 | 7.0924 | 1.4928 | 3.9273 | -220958.5131 | -38556.2847 | -157507.3426 | 2.7157 | 0.27157 | 328878.1511 | 0.0015242 | 57928.3868 | 433589.5443 | 2.7157 | 0.27157 | -328878.1495 | 375661.1575 | 533635.4123 | 235805.7329 | 31.0709 | 0.00010827 | 0.14702 | 0.27862 | 0.14831 | 2.5703 | 3.0949 | 0.82859 | 0.18786 | 5.1893e-10 | 2.3301
203.0258 | 10.7891 | 46.5037 | 9.7896 | 17.8236 | 1.7824 | 2000.0001 | 0.0027222 | 0 | 0.0027222 | 0 | 1397.5435 | 2.6232 | 0 | 0.16533 | 0.16533 | 7.6927 | 1.6192 | 4.2596 | -220958.675 | -38556.2717 | -157507.7226 | 2.9457 | 0.29457 | 328894.8449 | 0.0016533 | 57928.7611 | 433611.8373 | 2.9457 | 0.29457 | -328894.8432 | 375683.0763 | 533662.5011 | 235817.007 | 31.0733 | 0.00010827 | 0.14702 | 0.27862 | 0.14831 | 2.5703 | 3.0949 | 0.82859 | 0.18786 | 5.1894e-10 | 2.3302
203.0282 | 10.7897 | 46.5005 | 9.7891 | 17.8244 | 1.7824 | 2000.0001 | 0.002832 | 0 | 0.002832 | 0 | 1397.5569 | 2.6232 | 0 | 0.17877 | 0.17877 | 8.3175 | 1.7507 | 4.6055 | -220958.8436 | -38556.258 | -157508.1183 | 3.1852 | 0.31852 | 328911.5397 | 0.0017877 | 57929.1508 | 433634.1371 | 3.1852 | 0.31852 | -328911.538 | 375704.9864 | 533689.5915 | 235828.2817 | 31.0757 | 0.00010827 | 0.14702 | 0.27862 | 0.14831 | 2.5703 | 3.0949 | 0.82859 | 0.18786 | 5.1894e-10 | 2.3303
203.0306 | 10.7902 | 46.4974 | 9.7886 | 17.8252 | 1.7825 | 2000.0001 | 0.0029417 | 0 | 0.0029417 | 0 | 1397.5709 | 2.6232 | 0 | 0.19274 | 0.19274 | 8.967 | 1.8874 | 4.965 | -220959.0189 | -38556.2439 | -157508.5296 | 3.4342 | 0.34342 | 328928.2356 | 0.0019274 | 57929.5558 | 433656.4436 | 3.4342 | 0.34342 | -328928.2337 | 375726.8878 | 533716.6835 | 235839.5569 | 31.0781 | 0.00010827 | 0.14702 | 0.27862 | 0.14831 | 2.5703 | 3.0949 | 0.82859 | 0.18786 | 5.1895e-10 | 2.3304
203.0548 | 10.7956 | 46.4659 | 9.7837 | 17.8328 | 1.7833 | 2000.0001 | 0.0040244 | 0 | 0.0040244 | 0 | 1397.7394 | 2.6232 | 0 | 0.36126 | 0.36126 | 16.7999 | 3.5366 | 9.3003 | -220961.1368 | -38556.0736 | -157513.495 | 6.4389 | 0.64389 | 329095.2506 | 0.0036126 | 57934.443 | 433879.8751 | 6.4389 | 0.64389 | -329095.247 | 375945.4321 | 533987.6946 | 235952.3398 | 31.1024 | 0.00010827 | 0.14702 | 0.27862 | 0.14831 | 2.5703 | 3.0949 | 0.82859 | 0.18786 | 5.1901e-10 | 2.3316
203.079 | 10.801 | 46.4348 | 9.7788 | 17.8398 | 1.784 | 2000.0001 | 0.0051058 | 0 | 0.0051058 | 0 | 1397.9603 | 2.6232 | 0 | 0.58214 | 0.58214 | 27.0594 | 5.697 | 14.9772 | -220963.9195 | -38555.8516 | -157520.0081 | 10.3787 | 1.0379 | 329262.3683 | 0.0058214 | 57940.8485 | 434103.9722 | 10.3787 | 1.0379 | -329262.3625 | 376163.1237 | 534258.8718 | 236065.179 | 31.127 | 0.00010827 | 0.14702 | 0.27862 | 0.14831 | 2.5703 | 3.0949 | 0.82859 | 0.18786 | 5.1907e-10 | 2.3327
203.1032 | 10.8063 | 46.404 | 9.7738 | 17.8465 | 1.7846 | 2000.0001 | 0.0061773 | 0 | 0.0061773 | 0 | 1398.2333 | 2.6232 | 0 | 0.8551 | 0.8551 | 39.7297 | 8.3655 | 21.9864 | -220967.3667 | -38555.5785 | -157528.0633 | 15.2493 | 1.5249 | 329429.5899 | 0.008551 | 57948.7644 | 434328.7326 | 15.2493 | 1.5249 | -329429.5813 | 376379.9682 | 534530.2164 | 236178.0744 | 31.1518 | 0.00010827 | 0.14702 | 0.27862 | 0.14831 | 2.5703 | 3.0949 | 0.82859 | 0.18786 | 5.1913e-10 | 2.3339
203.1619 | 10.8194 | 46.3305 | 9.7617 | 17.8607 | 1.7861 | 2000.0001 | 0.0087217 | 0 | 0.0087217 | 0 | 1399.1083 | 2.6232 | 0 | 1.7301 | 1.7301 | 80.2965 | 16.9116 | 44.4194 | -220978.4671 | -38554.7113 | -157553.9215 | 30.8726 | 3.0873 | 329835.9862 | 0.017301 | 57974.14 | 434877.096 | 30.8726 | 3.0873 | -329835.9689 | 376902.9561 | 535189.6584 | 236452.3802 | 31.2134 | 0.00010827 | 0.14702 | 0.27862 | 0.14831 | 2.5703 | 3.0949 | 0.82859 | 0.18786 | 5.193e-10 | 2.3367
203.2207 | 10.8325 | 46.2588 | 9.7494 | 17.8723 | 1.7872 | 2000.0001 | 0.011225 | 0 | 0.011225 | 0 | 1400.2798 | 2.6232 | 0 | 2.9016 | 2.9016 | 134.5244 | 28.339 | 74.3954 | -220993.4114 | -38553.5643 | -157588.5979 | 51.8036 | 5.1804 | 330243.0139 | 0.029016 | 58008.1129 | 435429.2778 | 51.8036 | 5.1804 | -330242.9849 | 377421.165 | 535850.1202 | 236727.0174 | 31.2767 | 0.00010827 | 0.14702 | 0.27862 | 0.14831 | 2.5703 | 3.0949 | 0.82859 | 0.18786 | 5.1948e-10 | 2.3396
203.2794 | 10.8455 | 46.1889 | 9.7369 | 17.8813 | 1.7881 | 2000.0001 | 0.013672 | 0 | 0.013672 | 0 | 1401.742 | 2.6232 | 0 | 4.3638 | 4.3638 | 202.1093 | 42.5849 | 111.7451 | -221012.1666 | -38552.1505 | -157631.9469 | 77.9443 | 7.7944 | 330650.6868 | 0.043638 | 58050.5176 | 435985.2335 | 77.9443 | 7.7944 | -330650.6432 | 377934.7159 | 536511.624 | 237001.9861 | 31.3416 | 0.00010827 | 0.14702 | 0.27862 | 0.14831 | 2.5703 | 3.0949 | 0.82859 | 0.18786 | 5.1968e-10 | 2.3424
203.3549 | 10.8623 | 46.1016 | 9.7207 | 17.8892 | 1.7889 | 2000.0001 | 0.016727 | 0 | 0.016727 | 0 | 1404.0362 | 2.6232 | 0 | 6.6581 | 6.6581 | 307.9681 | 64.9033 | 170.2376 | -221041.7763 | -38549.9657 | -157700.0712 | 118.9785 | 11.8978 | 331175.5403 | 0.066581 | 58117.0509 | 436705.1185 | 118.9785 | 11.8978 | -331175.4737 | 378588.0676 | 537363.2625 | 237355.8242 | 31.4276 | 0.00010827 | 0.14702 | 0.27862 | 0.14831 | 2.5703 | 3.0949 | 0.82859 | 0.18786 | 5.1996e-10 | 2.346
203.4303 | 10.8792 | 46.0171 | 9.7042 | 17.8931 | 1.7893 | 2000.0001 | 0.019702 | 0 | 0.019702 | 0 | 1406.7856 | 2.6232 | 0 | 9.4074 | 9.4074 | 434.5916 | 91.6042 | 240.2052 | -221077.4929 | -38547.392 | -157781.8363 | 168.1679 | 16.8168 | 331701.5094 | 0.094074 | 58196.7818 | 437431.0459 | 168.1679 | 16.8168 | -331701.4153 | 379234.264 | 538216.7039 | 237710.2104 | 31.5161 | 0.00010827 | 0.14702 | 0.27862 | 0.14831 | 2.5703 | 3.0949 | 0.82859 | 0.18786 | 5.2027e-10 | 2.3496
203.5058 | 10.896 | 45.9355 | 9.6875 | 17.8931 | 1.7893 | 2000.0001 | 0.022589 | 0 | 0.022589 | 0 | 1409.9774 | 2.6232 | 0 | 12.5992 | 12.5992 | 581.3303 | 122.5497 | 321.3049 | -221119.2205 | -38544.4567 | -157876.8885 | 225.2793 | 22.5279 | 332228.6215 | 0.12599 | 58289.3443 | 438162.9306 | 225.2793 | 22.5279 | -332228.4955 | 379873.5863 | 539071.9929 | 238065.1449 | 31.6074 | 0.00010827 | 0.14702 | 0.27862 | 0.14831 | 2.5703 | 3.0949 | 0.82859 | 0.18786 | 5.2061e-10 | 2.3533
203.5813 | 10.9128 | 45.8565 | 9.6706 | 17.8894 | 1.7889 | 2000.0001 | 0.025539 | 0 | 0.025539 | 0 | 1413.6097 | 2.6232 | 0 | 16.2315 | 16.2315 | 748.0297 | 157.7052 | 413.4736 | -221166.9972 | -38541.177 | -157985.1819 | 290.2653 | 29.0265 | 332756.9034 | 0.16232 | 58394.681 | 438900.7991 | 290.2653 | 29.0265 | -332756.7411 | 380506.1181 | 539929.1729 | 238420.6283 | 31.7008 | 0.00010827 | 0.14702 | 0.27862 | 0.14831 | 2.5703 | 3.0949 | 0.82859 | 0.18786 | 5.2096e-10 | 2.3569
203.5815 | 10.9129 | 45.8563 | 9.6706 | 17.8893 | 1.7889 | 2000.0001 | 0.025463 | 0 | 0.025463 | 0 | 1413.6228 | 2.6232 | 0 | 16.2447 | 16.2447 | 748.6312 | 157.8321 | 413.8062 | -221167.1702 | -38541.1653 | -157985.5731 | 290.4999 | 29.05 | 332758.7056 | 0.16245 | 58395.0614 | 438903.3236 | 290.4999 | 29.05 | -332758.5432 | 380508.2622 | 539932.0971 | 238421.8406 | 31.7013 | 0.00010827 | 0.14702 | 0.27862 | 0.14831 | 2.5703 | 3.0949 | 0.82859 | 0.18786 | 5.2096e-10 | 2.3569
203.5818 | 10.9129 | 45.856 | 9.6705 | 17.8893 | 1.7889 | 2000.0001 | 0.025472 | 0 | 0.025472 | 0 | 1413.6359 | 2.6232 | 0 | 16.2578 | 16.2578 | 749.2319 | 157.9587 | 414.1384 | -221167.343 | -38541.1535 | -157985.9638 | 290.7343 | 29.0734 | 332760.5078 | 0.16258 | 58395.4413 | 438905.8479 | 290.7343 | 29.0734 | -332760.3452 | 380510.4066 | 539935.0213 | 238423.0529 | 31.7016 | 0.00010827 | 0.14702 | 0.27862 | 0.14831 | 2.5703 | 3.0949 | 0.82859 | 0.18786 | 5.2097e-10 | 2.3569
203.5821 | 10.913 | 45.8558 | 9.6705 | 17.8893 | 1.7889 | 2000.0001 | 0.025482 | 0 | 0.025482 | 0 | 1413.649 | 2.6232 | 0 | 16.2709 | 16.2709 | 749.8328 | 158.0855 | 414.4707 | -221167.5159 | -38541.1418 | -157986.3547 | 290.9687 | 29.0969 | 332762.31 | 0.16271 | 58395.8213 | 438908.3723 | 290.9687 | 29.0969 | -332762.1473 | 380512.551 | 539937.9455 | 238424.2652 | 31.7019 | 0.00010827 | 0.14702 | 0.27862 | 0.14831 | 2.5703 | 3.0949 | 0.82859 | 0.18786 | 5.2097e-10 | 2.3569
203.5823 | 10.9131 | 45.8555 | 9.6704 | 17.8893 | 1.7889 | 2000.0001 | 0.025491 | 0 | 0.025491 | 0 | 1413.6621 | 2.6232 | 0 | 16.284 | 16.284 | 750.4339 | 158.2122 | 414.8031 | -221167.6888 | -38541.1301 | -157986.7457 | 291.2032 | 29.1203 | 332764.1122 | 0.16284 | 58396.2015 | 438910.8967 | 291.2032 | 29.1203 | -332763.9494 | 380514.6953 | 539940.8697 | 238425.4775 | 31.7023 | 0.00010827 | 0.14702 | 0.27862 | 0.14831 | 2.5703 | 3.0949 | 0.82859 | 0.18786 | 5.2097e-10 | 2.357
203.5826 | 10.9131 | 45.8552 | 9.6704 | 17.8893 | 1.7889 | 2000.0001 | 0.0255 | 0 | 0.0255 | 0 | 1413.6752 | 2.6232 | 0 | 16.2971 | 16.2971 | 751.0352 | 158.339 | 415.1357 | -221167.8618 | -38541.1184 | -157987.1369 | 291.4378 | 29.1438 | 332765.9144 | 0.16297 | 58396.5818 | 438913.4212 | 291.4378 | 29.1438 | -332765.7515 | 380516.8395 | 539943.794 | 238426.6898 | 31.7026 | 0.00010827 | 0.14702 | 0.27862 | 0.14831 | 2.5703 | 3.0949 | 0.82859 | 0.18786 | 5.2097e-10 | 2.357
203.5831 | 10.9132 | 45.8547 | 9.6702 | 17.8892 | 1.7889 | 2000.0001 | 0.025519 | 0 | 0.025519 | 0 | 1413.7015 | 2.6232 | 0 | 16.3233 | 16.3233 | 752.2385 | 158.5928 | 415.8012 | -221168.2079 | -38541.0949 | -157987.9197 | 291.9072 | 29.1907 | 332769.5189 | 0.16323 | 58397.3428 | 438918.4704 | 291.9072 | 29.1907 | -332769.3557 | 380521.1277 | 539949.6425 | 238429.1144 | 31.7032 | 0.00010827 | 0.14702 | 0.27862 | 0.14831 | 2.5703 | 3.0949 | 0.82859 | 0.18786 | 5.2097e-10 | 2.357
203.5836 | 10.9133 | 45.8542 | 9.6701 | 17.8892 | 1.7889 | 2000.0001 | 0.025538 | 0 | 0.025538 | 0 | 1413.7277 | 2.6232 | 0 | 16.3496 | 16.3496 | 753.4427 | 158.8467 | 416.4671 | -221168.5544 | -38541.0714 | -157988.703 | 292.377 | 29.2377 | 332773.1235 | 0.1635 | 58398.1043 | 438923.5199 | 292.377 | 29.2377 | -332772.96 | 380525.4156 | 539955.4912 | 238431.539 | 31.7039 | 0.00010827 | 0.14702 | 0.27862 | 0.14831 | 2.5703 | 3.0949 | 0.82859 | 0.18786 | 5.2097e-10 | 2.357
203.5841 | 10.9135 | 45.8536 | 9.67 | 17.8891 | 1.7889 | 2000.0001 | 0.025557 | 0 | 0.025557 | 0 | 1413.754 | 2.6232 | 0 | 16.3759 | 16.3759 | 754.6477 | 159.1009 | 417.1336 | -221168.9011 | -38541.0479 | -157989.4869 | 292.8472 | 29.2847 | 332776.7281 | 0.16376 | 58398.8665 | 438928.5697 | 292.8472 | 29.2847 | -332776.5644 | 380529.7032 | 539961.3399 | 238433.9637 | 31.7045 | 0.00010827 | 0.14702 | 0.27862 | 0.14831 | 2.5703 | 3.0949 | 0.82859 | 0.18786 | 5.2098e-10 | 2.357
203.5893 | 10.9146 | 45.8484 | 9.6689 | 17.8887 | 1.7889 | 2000.0001 | 0.025741 | 0 | 0.025741 | 0 | 1414.0179 | 2.6232 | 0 | 16.6397 | 16.6397 | 766.7453 | 161.6521 | 423.8242 | -221172.3828 | -38540.8121 | -157997.3576 | 297.5671 | 29.7567 | 332812.7773 | 0.1664 | 58406.518 | 438979.0818 | 297.5671 | 29.7567 | -332812.6109 | 380572.5639 | 540019.8324 | 238458.2117 | 31.711 | 0.00010827 | 0.14702 | 0.27862 | 0.14831 | 2.5703 | 3.0949 | 0.82859 | 0.18786 | 5.21e-10 | 2.3573
203.5944 | 10.9158 | 45.8431 | 9.6677 | 17.8883 | 1.7888 | 2000.0001 | 0.025928 | 0 | 0.025928 | 0 | 1414.2836 | 2.6232 | 0 | 16.9055 | 16.9055 | 778.929 | 164.2215 | 430.5627 | -221175.891 | -38540.5748 | -158005.2857 | 302.321 | 30.2321 | 332848.8321 | 0.16905 | 58414.2249 | 439029.6207 | 302.321 | 30.2321 | -332848.663 | 380615.3958 | 540078.3339 | 238482.4622 | 31.7176 | 0.00010827 | 0.14702 | 0.27862 | 0.14831 | 2.5703 | 3.0949 | 0.82859 | 0.18786 | 5.2103e-10 | 2.3575
203.5995 | 10.9169 | 45.8379 | 9.6665 | 17.8879 | 1.7888 | 2000.0001 | 0.026115 | 0 | 0.026115 | 0 | 1414.5513 | 2.6232 | 0 | 17.1731 | 17.1731 | 791.1997 | 166.8092 | 437.3496 | -221179.4262 | -38540.3362 | -158013.2718 | 307.1093 | 30.7109 | 332884.8924 | 0.17173 | 58421.9876 | 439080.1864 | 307.1093 | 30.7109 | -332884.7207 | 380658.1987 | 540136.8444 | 238506.7154 | 31.7241 | 0.00010827 | 0.14702 | 0.27862 | 0.14831 | 2.5703 | 3.0949 | 0.82859 | 0.18786 | 5.2105e-10 | 2.3578
203.651 | 10.9284 | 45.7861 | 9.6549 | 17.8826 | 1.7883 | 2000.0001 | 0.027924 | 0 | 0.027924 | 0 | 1417.3308 | 2.6232 | 0 | 19.9526 | 19.9526 | 918.5307 | 193.6604 | 507.7953 | -221216.2147 | -38537.8767 | -158096.2221 | 356.8207 | 35.6821 | 333245.8049 | 0.19953 | 58502.5925 | 439587.2929 | 356.8207 | 35.6821 | -333245.6053 | 381084.7003 | 540722.4491 | 238749.3869 | 31.7899 | 0.00010827 | 0.14702 | 0.27862 | 0.14831 | 2.5703 | 3.0949 | 0.82859 | 0.18786 | 5.2131e-10 | 2.3603
203.7024 | 10.9399 | 45.7354 | 9.6432 | 17.8757 | 1.7876 | 2000.0001 | 0.029736 | 0 | 0.029736 | 0 | 1420.2965 | 2.6232 | 0 | 22.9183 | 22.9183 | 1054.241 | 222.276 | 582.9154 | -221255.6198 | -38535.2871 | -158184.7752 | 409.8445 | 40.9844 | 333607.2836 | 0.22918 | 58588.5979 | 440097.0399 | 409.8445 | 40.9844 | -333607.0544 | 381508.442 | 541308.9698 | 238992.3138 | 31.8569 | 0.00010827 | 0.14702 | 0.27862 | 0.14831 | 2.5703 | 3.0949 | 0.82859 | 0.18786 | 5.2159e-10 | 2.3628
203.7538 | 10.9514 | 45.686 | 9.6314 | 17.8671 | 1.7867 | 2000.0001 | 0.031509 | 0 | 0.031509 | 0 | 1423.4466 | 2.6232 | 0 | 26.0684 | 26.0684 | 1198.2311 | 252.6336 | 662.6659 | -221297.6319 | -38532.5735 | -158278.8733 | 466.1403 | 46.614 | 333969.3364 | 0.26068 | 58679.9501 | 440609.4264 | 466.1403 | 46.614 | -333969.0758 | 381929.4763 | 541896.419 | 239235.4963 | 31.9249 | 0.00010827 | 0.14702 | 0.27862 | 0.14831 | 2.5703 | 3.0949 | 0.82859 | 0.18786 | 5.2187e-10 | 2.3652
203.8113 | 10.9643 | 45.6322 | 9.6181 | 17.8557 | 1.7856 | 2000.0001 | 0.033441 | 0 | 0.033441 | 0 | 1427.1796 | 2.6232 | 0 | 29.8015 | 29.8015 | 1368.6767 | 288.5626 | 757.1373 | -221347.6124 | -38529.4046 | -158390.4252 | 532.8177 | 53.2818 | 334374.606 | 0.29801 | 58788.2091 | 441185.0929 | 532.8177 | 53.2818 | -334374.3079 | 382396.8838 | 542553.9861 | 239507.5463 | 32.0022 | 0.00010827 | 0.14702 | 0.27862 | 0.14831 | 2.5703 | 3.0949 | 0.82859 | 0.18786 | 5.2219e-10 | 2.368
203.8688 | 10.9771 | 45.5798 | 9.6047 | 17.8425 | 1.7842 | 2000.0001 | 0.035334 | 0 | 0.035334 | 0 | 1431.1326 | 2.6232 | 0 | 33.7544 | 33.7544 | 1548.9525 | 326.5554 | 857.1422 | -221400.7465 | -38526.1016 | -158508.5791 | 603.3738 | 60.3374 | 334780.6123 | 0.33754 | 58902.8449 | 441763.9998 | 603.3738 | 60.3374 | -334780.2748 | 382861.1549 | 543212.7454 | 239779.9159 | 32.0809 | 0.00010827 | 0.14702 | 0.27862 | 0.14831 | 2.5703 | 3.0949 | 0.82859 | 0.18786 | 5.2253e-10 | 2.3708
203.9263 | 10.99 | 45.5288 | 9.5913 | 17.8274 | 1.7827 | 2000.0001 | 0.037183 | 0 | 0.037183 | 0 | 1435.3006 | 2.6232 | 0 | 37.9225 | 37.9225 | 1738.8226 | 366.5597 | 962.5689 | -221456.9871 | -38522.6747 | -158633.1821 | 677.7099 | 67.771 | 335187.3658 | 0.37922 | 59023.7186 | 442346.1254 | 677.7099 | 67.771 | -335186.9866 | 383322.4069 | 543872.7135 | 240052.6054 | 32.1609 | 0.00010827 | 0.14702 | 0.27862 | 0.14831 | 2.5703 | 3.0949 | 0.82859 | 0.18786 | 5.2288e-10 | 2.3736
204.0224 | 11.0116 | 45.4465 | 9.5686 | 17.7981 | 1.7798 | 2000.0001 | 0.040288 | 0 | 0.040288 | 0 | 1442.7477 | 2.6232 | 0 | 45.3696 | 45.3696 | 2077.5615 | 437.8992 | 1150.9286 | -221557.9762 | -38516.6884 | -158855.8182 | 810.3586 | 81.0359 | 335869.3487 | 0.4537 | 59239.6844 | 443326.9435 | 810.3586 | 81.0359 | -335868.895 | 384087.2591 | 544979.241 | 240509.3868 | 32.2972 | 0.00010827 | 0.14702 | 0.27862 | 0.14831 | 2.5703 | 3.0949 | 0.82859 | 0.18786 | 5.2349e-10 | 2.3782
204.0225 | 11.0117 | 45.4464 | 9.5686 | 17.798 | 1.7798 | 2000.0001 | 0.040249 | 0 | 0.040249 | 0 | 1442.7599 | 2.6232 | 0 | 45.3818 | 45.3818 | 2078.1161 | 438.0159 | 1151.2373 | -221558.1421 | -38516.6787 | -158856.183 | 810.5758 | 81.0576 | 335870.4254 | 0.45382 | 59240.0383 | 443328.4967 | 810.5758 | 81.0576 | -335869.9716 | 384088.4584 | 544980.988 | 240510.1076 | 32.2976 | 0.00010827 | 0.14702 | 0.27862 | 0.14831 | 2.5703 | 3.0949 | 0.82859 | 0.18786 | 5.235e-10 | 2.3783
204.0227 | 11.0117 | 45.4463 | 9.5685 | 17.798 | 1.7798 | 2000.0001 | 0.040254 | 0 | 0.040254 | 0 | 1442.7721 | 2.6232 | 0 | 45.394 | 45.394 | 2078.6705 | 438.1327 | 1151.5459 | -221558.308 | -38516.669 | -158856.5477 | 810.7929 | 81.0793 | 335871.5022 | 0.45394 | 59240.3921 | 443330.0499 | 810.7929 | 81.0793 | -335871.0483 | 384089.6578 | 544982.7351 | 240510.8283 | 32.2978 | 0.00010827 | 0.14702 | 0.27862 | 0.14831 | 2.5703 | 3.0949 | 0.82859 | 0.18786 | 5.235e-10 | 2.3783
204.0229 | 11.0117 | 45.4462 | 9.5685 | 17.7979 | 1.7798 | 2000.0001 | 0.040259 | 0 | 0.040259 | 0 | 1442.7843 | 2.6232 | 0 | 45.4062 | 45.4062 | 2079.2249 | 438.2494 | 1151.8545 | -221558.474 | -38516.6594 | -158856.9124 | 811.01 | 81.101 | 335872.5789 | 0.45406 | 59240.7459 | 443331.6031 | 811.01 | 81.101 | -335872.1249 | 384090.8572 | 544984.4821 | 240511.5491 | 32.298 | 0.00010827 | 0.14702 | 0.27862 | 0.14831 | 2.5703 | 3.0949 | 0.82859 | 0.18786 | 5.235e-10 | 2.3783
204.023 | 11.0118 | 45.446 | 9.5685 | 17.7979 | 1.7798 | 2000.0001 | 0.040263 | 0 | 0.040263 | 0 | 1442.7965 | 2.6232 | 0 | 45.4184 | 45.4184 | 2079.7795 | 438.3662 | 1152.1631 | -221558.6399 | -38516.6497 | -158857.2772 | 811.2272 | 81.1227 | 335873.6557 | 0.45418 | 59241.0998 | 443333.1564 | 811.2272 | 81.1227 | -335873.2015 | 384092.0566 | 544986.2291 | 240512.2699 | 32.2982 | 0.00010827 | 0.14702 | 0.27862 | 0.14831 | 2.5703 | 3.0949 | 0.82859 | 0.18786 | 5.235e-10 | 2.3783
204.0232 | 11.0118 | 45.4459 | 9.5684 | 17.7978 | 1.7798 | 2000.0001 | 0.040268 | 0 | 0.040268 | 0 | 1442.8087 | 2.6232 | 0 | 45.4306 | 45.4306 | 2080.334 | 438.4829 | 1152.4717 | -221558.8059 | -38516.64 | -158857.642 | 811.4444 | 81.1444 | 335874.7325 | 0.45431 | 59241.4536 | 443334.7096 | 811.4444 | 81.1444 | -335874.2782 | 384093.256 | 544987.9762 | 240512.9906 | 32.2984 | 0.00010827 | 0.14702 | 0.27862 | 0.14831 | 2.5703 | 3.0949 | 0.82859 | 0.18786 | 5.235e-10 | 2.3783
204.0235 | 11.0119 | 45.4457 | 9.5684 | 17.7977 | 1.7798 | 2000.0001 | 0.040277 | 0 | 0.040277 | 0 | 1442.8332 | 2.6232 | 0 | 45.455 | 45.455 | 2081.4434 | 438.7165 | 1153.0892 | -221559.1379 | -38516.6207 | -158858.3717 | 811.8788 | 81.1879 | 335876.886 | 0.45455 | 59242.1615 | 443337.8162 | 811.8788 | 81.1879 | -335876.4315 | 384095.6547 | 544991.4704 | 240514.4322 | 32.2989 | 0.00010827 | 0.14702 | 0.27862 | 0.14831 | 2.5703 | 3.0949 | 0.82859 | 0.18786 | 5.235e-10 | 2.3783
204.0238 | 11.0119 | 45.4454 | 9.5683 | 17.7976 | 1.7798 | 2000.0001 | 0.040286 | 0 | 0.040286 | 0 | 1442.8576 | 2.6232 | 0 | 45.4794 | 45.4794 | 2082.553 | 438.9501 | 1153.7067 | -221559.47 | -38516.6013 | -158859.1016 | 812.3134 | 81.2313 | 335879.0396 | 0.45479 | 59242.8696 | 443340.9229 | 812.3134 | 81.2313 | -335878.5848 | 384098.0533 | 544994.9645 | 240515.8737 | 32.2993 | 0.00010827 | 0.14702 | 0.27862 | 0.14831 | 2.5703 | 3.0949 | 0.82859 | 0.18786 | 5.235e-10 | 2.3783
204.0241 | 11.012 | 45.4452 | 9.5682 | 17.7975 | 1.7798 | 2000.0001 | 0.040296 | 0 | 0.040296 | 0 | 1442.882 | 2.6232 | 0 | 45.5038 | 45.5038 | 2083.6628 | 439.1838 | 1154.3244 | -221559.8022 | -38516.5819 | -158859.8317 | 812.748 | 81.2748 | 335881.1932 | 0.45504 | 59243.5778 | 443344.0297 | 812.748 | 81.2748 | -335880.7381 | 384100.4519 | 544998.4587 | 240517.3153 | 32.2998 | 0.00010827 | 0.14702 | 0.27862 | 0.14831 | 2.5703 | 3.0949 | 0.82859 | 0.18786 | 5.2351e-10 | 2.3783
204.0271 | 11.0127 | 45.4426 | 9.5675 | 17.7965 | 1.7797 | 2000.0001 | 0.040385 | 0 | 0.040385 | 0 | 1443.1265 | 2.6232 | 0 | 45.7484 | 45.7484 | 2094.7744 | 441.5232 | 1160.5091 | -221563.1283 | -38516.3882 | -158867.1414 | 817.0996 | 81.71 | 335902.7302 | 0.45748 | 59250.6687 | 443375.1021 | 817.0996 | 81.71 | -335902.2728 | 384124.4334 | 545033.4028 | 240531.7314 | 32.3041 | 0.00010827 | 0.14702 | 0.27862 | 0.14831 | 2.5703 | 3.0949 | 0.82859 | 0.18786 | 5.2353e-10 | 2.3785
204.0301 | 11.0134 | 45.4401 | 9.5668 | 17.7955 | 1.7796 | 2000.0001 | 0.040477 | 0 | 0.040477 | 0 | 1443.3716 | 2.6232 | 0 | 45.9934 | 45.9934 | 2105.9105 | 443.8678 | 1166.7078 | -221566.4625 | -38516.1943 | -158874.4675 | 821.4608 | 82.1461 | 335924.2695 | 0.45993 | 59257.7756 | 443406.1832 | 821.4608 | 82.1461 | -335923.8095 | 384148.4076 | 545068.3504 | 240546.1485 | 32.3085 | 0.00010827 | 0.14702 | 0.27862 | 0.14831 | 2.5703 | 3.0949 | 0.82859 | 0.18786 | 5.2355e-10 | 2.3786
204.0332 | 11.014 | 45.4376 | 9.5661 | 17.7945 | 1.7794 | 2000.0001 | 0.04057 | 0 | 0.04057 | 0 | 1443.6172 | 2.6232 | 0 | 46.239 | 46.239 | 2117.0713 | 446.2175 | 1172.9206 | -221569.805 | -38516 | -158881.8103 | 825.8317 | 82.5832 | 335945.8108 | 0.46239 | 59264.8986 | 443437.273 | 825.8317 | 82.5832 | -335945.3484 | 384172.3744 | 545103.3014 | 240560.5664 | 32.3129 | 0.00010827 | 0.14702 | 0.27862 | 0.14831 | 2.5703 | 3.0949 | 0.82859 | 0.18786 | 5.2357e-10 | 2.3788
204.0635 | 11.0209 | 45.4126 | 9.5589 | 17.7841 | 1.7784 | 2000.0001 | 0.041454 | 0 | 0.041454 | 0 | 1446.103 | 2.6232 | 0 | 48.7249 | 48.7249 | 2229.9908 | 469.9883 | 1235.8014 | -221603.6669 | -38514.0442 | -158956.1202 | 870.0529 | 87.0053 | 336161.3435 | 0.48725 | 59336.9881 | 443748.6438 | 870.0529 | 87.0053 | -336160.8562 | 384411.6557 | 545453.0042 | 240704.7947 | 32.3569 | 0.00010827 | 0.14702 | 0.27862 | 0.14831 | 2.5703 | 3.0949 | 0.82859 | 0.18786 | 5.2377e-10 | 2.3802
204.0938 | 11.0277 | 45.388 | 9.5517 | 17.7732 | 1.7773 | 2000.0001 | 0.042359 | 0 | 0.042359 | 0 | 1448.6431 | 2.6232 | 0 | 51.265 | 51.265 | 2345.3111 | 494.2594 | 1300.0613 | -221638.3308 | -38512.064 | -159032.0444 | 915.212 | 91.5212 | 336377.093 | 0.51265 | 59410.6507 | 444060.8795 | 915.212 | 91.5212 | -336376.5803 | 384650.2288 | 545803.0581 | 240849.1123 | 32.4012 | 0.00010827 | 0.14702 | 0.27862 | 0.14831 | 2.5703 | 3.0949 | 0.82859 | 0.18786 | 5.2397e-10 | 2.3817
204.1241 | 11.0345 | 45.3637 | 9.5444 | 17.7618 | 1.7762 | 2000.0001 | 0.043252 | 0 | 0.043252 | 0 | 1451.2377 | 2.6232 | 0 | 53.8596 | 53.8596 | 2463.0422 | 519.0325 | 1365.7093 | -221673.8018 | -38510.0601 | -159109.5882 | 961.3111 | 96.1311 | 336593.0607 | 0.5386 | 59485.8936 | 444373.9869 | 961.3111 | 96.1311 | -336592.5221 | 384888.0933 | 546153.4652 | 240993.5192 | 32.4458 | 0.00010827 | 0.14702 | 0.27862 | 0.14831 | 2.5703 | 3.0949 | 0.82859 | 0.18786 | 5.2417e-10 | 2.3832
204.1823 | 11.0476 | 45.318 | 9.5305 | 17.7388 | 1.7739 | 2000.0001 | 0.044904 | 0 | 0.044904 | 0 | 1456.3728 | 2.6232 | 0 | 58.9946 | 58.9946 | 2695.8685 | 568.0073 | 1495.6719 | -221744.1854 | -38506.1489 | -159263.0235 | 1052.4591 | 105.2459 | 337008.7729 | 0.58995 | 59634.8107 | 444978.2011 | 1052.4591 | 105.2459 | -337008.183 | 385343.3905 | 546827.9548 | 241271.3228 | 32.5326 | 0.00010827 | 0.14702 | 0.27862 | 0.14831 | 2.5703 | 3.0949 | 0.82859 | 0.18786 | 5.2458e-10 | 2.386
204.2406 | 11.0608 | 45.2736 | 9.5165 | 17.7141 | 1.7714 | 2000.0001 | 0.04655 | 0 | 0.04655 | 0 | 1461.6999 | 2.6232 | 0 | 64.3218 | 64.3218 | 2937.1642 | 618.7396 | 1630.5549 | -221817.4414 | -38502.1658 | -159422.1392 | 1146.8894 | 114.6889 | 337425.3053 | 0.64322 | 59789.2981 | 445585.5866 | 1146.8894 | 114.6889 | -337424.6621 | 385796.2886 | 547503.7722 | 241549.4569 | 32.6205 | 0.00010827 | 0.14702 | 0.27862 | 0.14831 | 2.5703 | 3.0949 | 0.82859 | 0.18786 | 5.2499e-10 | 2.3889
204.2988 | 11.0739 | 45.2305 | 9.5024 | 17.6879 | 1.7688 | 2000.0001 | 0.048155 | 0 | 0.048155 | 0 | 1467.2164 | 2.6232 | 0 | 69.8383 | 69.8383 | 3186.7957 | 671.1978 | 1770.3085 | -221893.5426 | -38498.1185 | -159586.8347 | 1244.5362 | 124.4536 | 337842.6668 | 0.69838 | 59949.2769 | 446196.1456 | 1244.5362 | 124.4536 | -337841.9684 | 386246.8687 | 548180.9319 | 241827.9219 | 32.7095 | 0.00010827 | 0.14702 | 0.27862 | 0.14831 | 2.5703 | 3.0949 | 0.82859 | 0.18786 | 5.2541e-10 | 2.3917
204.3571 | 11.0871 | 45.1886 | 9.4883 | 17.6602 | 1.766 | 2000.0001 | 0.049722 | 0 | 0.049722 | 0 | 1472.9177 | 2.6232 | 0 | 75.5395 | 75.5395 | 3444.5452 | 725.3326 | 1914.8358 | -221972.4346 | -38494.016 | -159756.9525 | 1345.2994 | 134.5299 | 338260.8661 | 0.7554 | 60114.6134 | 446809.8612 | 1345.2994 | 134.5299 | -338260.1107 | 386695.2478 | 548859.4483 | 242106.7181 | 32.7997 | 0.00010827 | 0.14702 | 0.27862 | 0.14831 | 2.5703 | 3.0949 | 0.82859 | 0.18786 | 5.2584e-10 | 2.3945
204.4153 | 11.1003 | 45.1479 | 9.4741 | 17.631 | 1.7631 | 2000.0001 | 0.051251 | 0 | 0.051251 | 0 | 1478.7993 | 2.6232 | 0 | 81.4211 | 81.4211 | 3710.2039 | 781.0964 | 2064.0454 | -222054.0644 | -38489.8669 | -159932.3394 | 1449.0821 | 144.9082 | 338679.9119 | 0.81421 | 60285.179 | 447426.7182 | 1449.0821 | 144.9082 | -338679.0977 | 387141.5392 | 549539.3351 | 242385.8459 | 32.891 | 0.00010827 | 0.14702 | 0.27862 | 0.14831 | 2.5703 | 3.0949 | 0.82859 | 0.18786 | 5.2628e-10 | 2.3974
204.4736 | 11.1135 | 45.1084 | 9.4599 | 17.6004 | 1.76 | 2000.0001 | 0.052867 | 0 | 0.052867 | 0 | 1484.864 | 2.6232 | 0 | 87.4859 | 87.4859 | 3983.8935 | 838.5109 | 2218.032 | -222138.4799 | -38485.6745 | -160113.0591 | 1555.9159 | 155.5916 | 339099.8123 | 0.87486 | 60461.057 | 448046.7769 | 1555.9159 | 155.5916 | -339098.9375 | 387585.7199 | 550220.6059 | 242665.3058 | 32.9831 | 0.00010827 | 0.14702 | 0.27862 | 0.14831 | 2.5703 | 3.0949 | 0.82859 | 0.18786 | 5.2673e-10 | 2.4002
204.4738 | 11.1135 | 45.1083 | 9.4599 | 17.6003 | 1.76 | 2000.0001 | 0.052827 | 0 | 0.052827 | 0 | 1484.8853 | 2.6232 | 0 | 87.5072 | 87.5072 | 3984.8541 | 838.7124 | 2218.5729 | -222138.7767 | -38485.66 | -160113.6934 | 1556.2907 | 155.6291 | 339101.2662 | 0.87507 | 60461.6746 | 448048.9272 | 1556.2907 | 155.6291 | -339100.3911 | 387587.2526 | 550222.9648 | 242666.273 | 32.9836 | 0.00010827 | 0.14702 | 0.27862 | 0.14831 | 2.5703 | 3.0949 | 0.82859 | 0.18786 | 5.2673e-10 | 2.4003
204.474 | 11.1136 | 45.1081 | 9.4598 | 17.6002 | 1.76 | 2000.0001 | 0.052832 | 0 | 0.052832 | 0 | 1484.9066 | 2.6232 | 0 | 87.5285 | 87.5285 | 3985.8144 | 838.9137 | 2219.1137 | -222139.0735 | -38485.6454 | -160114.3275 | 1556.6654 | 155.6665 | 339102.7201 | 0.87528 | 60462.2919 | 448051.0775 | 1556.6654 | 155.6665 | -339101.8449 | 387588.7855 | 550225.3237 | 242667.2402 | 32.9839 | 0.00010827 | 0.14702 | 0.27862 | 0.14831 | 2.5703 | 3.0949 | 0.82859 | 0.18786 | 5.2674e-10 | 2.4003
204.4742 | 11.1136 | 45.108 | 9.4598 | 17.6001 | 1.76 | 2000.0001 | 0.052837 | 0 | 0.052837 | 0 | 1484.9279 | 2.6232 | 0 | 87.5498 | 87.5498 | 3986.7747 | 839.1151 | 2219.6545 | -222139.3702 | -38485.6308 | -160114.9617 | 1557.0401 | 155.704 | 339104.1741 | 0.8755 | 60462.9094 | 448053.2278 | 1557.0401 | 155.704 | -339103.2986 | 387590.3184 | 550227.6827 | 242668.2075 | 32.9842 | 0.00010827 | 0.14702 | 0.27862 | 0.14831 | 2.5703 | 3.0949 | 0.82859 | 0.18786 | 5.2674e-10 | 2.4003
204.4744 | 11.1137 | 45.1079 | 9.4597 | 17.6 | 1.76 | 2000.0001 | 0.052842 | 0 | 0.052842 | 0 | 1484.9492 | 2.6232 | 0 | 87.571 | 87.571 | 3987.7352 | 839.3166 | 2220.1953 | -222139.667 | -38485.6163 | -160115.5959 | 1557.4148 | 155.7415 | 339105.628 | 0.87571 | 60463.5268 | 448055.3781 | 1557.4148 | 155.7415 | -339104.7523 | 387591.8513 | 550230.0416 | 242669.1747 | 32.9845 | 0.00010827 | 0.14702 | 0.27862 | 0.14831 | 2.5703 | 3.0949 | 0.82859 | 0.18786 | 5.2674e-10 | 2.4003
204.4746 | 11.1137 | 45.1077 | 9.4597 | 17.5999 | 1.76 | 2000.0001 | 0.052847 | 0 | 0.052847 | 0 | 1484.9705 | 2.6232 | 0 | 87.5923 | 87.5923 | 3988.6957 | 839.518 | 2220.7363 | -222139.9638 | -38485.6017 | -160116.2302 | 1557.7896 | 155.779 | 339107.0819 | 0.87592 | 60464.1444 | 448057.5285 | 1557.7896 | 155.779 | -339106.206 | 387593.3841 | 550232.4006 | 242670.1419 | 32.9849 | 0.00010827 | 0.14702 | 0.27862 | 0.14831 | 2.5703 | 3.0949 | 0.82859 | 0.18786 | 5.2674e-10 | 2.4003
204.475 | 11.1138 | 45.1075 | 9.4596 | 17.5997 | 1.76 | 2000.0001 | 0.052857 | 0 | 0.052857 | 0 | 1485.0131 | 2.6232 | 0 | 87.6349 | 87.6349 | 3990.6171 | 839.9209 | 2221.8183 | -222140.5576 | -38485.5726 | -160117.499 | 1558.5393 | 155.8539 | 339109.9899 | 0.87635 | 60465.3796 | 448061.8294 | 1558.5393 | 155.8539 | -339109.1135 | 387596.4498 | 550237.1185 | 242672.0764 | 32.9855 | 0.00010827 | 0.14702 | 0.27862 | 0.14831 | 2.5703 | 3.0949 | 0.82859 | 0.18786 | 5.2674e-10 | 2.4003
204.4754 | 11.1139 | 45.1072 | 9.4595 | 17.5995 | 1.7599 | 2000.0001 | 0.052867 | 0 | 0.052867 | 0 | 1485.0557 | 2.6232 | 0 | 87.6775 | 87.6775 | 3992.5388 | 840.3239 | 2222.9005 | -222141.1515 | -38485.5434 | -160118.768 | 1559.2891 | 155.9289 | 339112.8978 | 0.87678 | 60466.6151 | 448066.1304 | 1559.2891 | 155.9289 | -339112.0211 | 387599.5153 | 550241.8366 | 242674.0109 | 32.9862 | 0.00010827 | 0.14702 | 0.27862 | 0.14831 | 2.5703 | 3.0949 | 0.82859 | 0.18786 | 5.2675e-10 | 2.4003
204.4758 | 11.114 | 45.1069 | 9.4594 | 17.5992 | 1.7599 | 2000.0001 | 0.052877 | 0 | 0.052877 | 0 | 1485.0983 | 2.6232 | 0 | 87.7201 | 87.7201 | 3994.4608 | 840.727 | 2223.9829 | -222141.7454 | -38485.5143 | -160120.0372 | 1560.039 | 156.0039 | 339115.8058 | 0.8772 | 60467.8508 | 448070.4316 | 1560.039 | 156.0039 | -339114.9286 | 387602.5808 | 550246.5547 | 242675.9454 | 32.9868 | 0.00010827 | 0.14702 | 0.27862 | 0.14831 | 2.5703 | 3.0949 | 0.82859 | 0.18786 | 5.2675e-10 | 2.4004
204.4798 | 11.1149 | 45.1043 | 9.4584 | 17.5971 | 1.7597 | 2000.0001 | 0.052974 | 0 | 0.052974 | 0 | 1485.5248 | 2.6232 | 0 | 88.1467 | 88.1467 | 4013.7003 | 844.7616 | 2234.8184 | -222147.692 | -38485.2229 | -160132.742 | 1567.5454 | 156.7545 | 339144.8882 | 0.88147 | 60480.2205 | 448113.4514 | 1567.5454 | 156.7545 | -339144.0067 | 387633.2308 | 550293.7394 | 242695.2913 | 32.9932 | 0.00010827 | 0.14702 | 0.27862 | 0.14831 | 2.5703 | 3.0949 | 0.82859 | 0.18786 | 5.2678e-10 | 2.4006
204.4838 | 11.1158 | 45.1016 | 9.4574 | 17.5949 | 1.7595 | 2000.0001 | 0.053076 | 0 | 0.053076 | 0 | 1485.9522 | 2.6232 | 0 | 88.574 | 88.574 | 4032.9746 | 848.8034 | 2245.675 | -222153.6508 | -38484.9313 | -160145.4698 | 1575.0648 | 157.5065 | 339173.9746 | 0.88574 | 60492.6134 | 448156.4858 | 1575.0648 | 157.5065 | -339173.0889 | 387663.8724 | 550340.9308 | 242714.6388 | 32.9997 | 0.00010827 | 0.14702 | 0.27862 | 0.14831 | 2.5703 | 3.0949 | 0.82859 | 0.18786 | 5.2681e-10 | 2.4008
204.4879 | 11.1167 | 45.0989 | 9.4564 | 17.5927 | 1.7593 | 2000.0001 | 0.053177 | 0 | 0.053177 | 0 | 1486.3803 | 2.6232 | 0 | 89.0022 | 89.0022 | 4052.2847 | 852.8524 | 2256.5531 | -222159.6222 | -38484.6396 | -160158.2213 | 1582.5978 | 158.2598 | 339203.0652 | 0.89002 | 60505.0301 | 448199.5352 | 1582.5978 | 158.2598 | -339202.1752 | 387694.5051 | 550388.129 | 242733.9879 | 33.0061 | 0.00010827 | 0.14702 | 0.27862 | 0.14831 | 2.5703 | 3.0949 | 0.82859 | 0.18786 | 5.2684e-10 | 2.4009
204.5282 | 11.1259 | 45.0725 | 9.4466 | 17.5705 | 1.757 | 2000.0001 | 0.054131 | 0 | 0.054131 | 0 | 1490.7045 | 2.6232 | 0 | 93.3263 | 93.3263 | 4247.2403 | 893.7217 | 2366.4561 | -222219.9927 | -38481.7174 | -160286.9612 | 1658.6223 | 165.8622 | 339494.1994 | 0.93326 | 60630.4297 | 448630.8251 | 1658.6223 | 165.8622 | -339493.2661 | 388000.3954 | 550860.48 | 242927.5664 | 33.071 | 0.00010827 | 0.14702 | 0.27862 | 0.14831 | 2.5703 | 3.0949 | 0.82859 | 0.18786 | 5.2716e-10 | 2.4029
204.5685 | 11.1351 | 45.0465 | 9.4367 | 17.5476 | 1.7548 | 2000.0001 | 0.05512 | 0 | 0.05512 | 0 | 1495.1069 | 2.6232 | 0 | 97.7287 | 97.7287 | 4445.6105 | 935.2875 | 2478.4282 | -222281.5715 | -38478.7857 | -160417.9528 | 1735.924 | 173.5924 | 339785.75 | 0.97729 | 60758.0998 | 449063.5785 | 1735.924 | 173.5924 | -339784.7727 | 388305.4787 | 551333.5055 | 243121.3043 | 33.1363 | 0.00010827 | 0.14702 | 0.27862 | 0.14831 | 2.5703 | 3.0949 | 0.82859 | 0.18786 | 5.2748e-10 | 2.4049
204.6088 | 11.1442 | 45.0212 | 9.4268 | 17.5241 | 1.7524 | 2000.0001 | 0.05609 | 0 | 0.05609 | 0 | 1499.5883 | 2.6232 | 0 | 102.2101 | 102.2101 | 4647.4234 | 977.5544 | 2592.4938 | -222344.3695 | -38475.8457 | -160551.2084 | 1814.5083 | 181.4508 | 340077.7195 | 1.0221 | 60888.0596 | 449497.812 | 1814.5083 | 181.4508 | -340076.6974 | 388609.7525 | 551807.2094 | 243315.2017 | 33.202 | 0.00010827 | 0.14702 | 0.27862 | 0.14831 | 2.5703 | 3.0949 | 0.82859 | 0.18786 | 5.278e-10 | 2.4069
204.6692 | 11.158 | 44.9841 | 9.4119 | 17.4878 | 1.7488 | 2000.0001 | 0.057487 | 0 | 0.057487 | 0 | 1506.449 | 2.6232 | 0 | 109.0708 | 109.0708 | 4956.1712 | 1042.1772 | 2767.2961 | -222440.7247 | -38471.43 | -160755.0392 | 1934.6101 | 193.461 | 340516.1815 | 1.0907 | 61087.0198 | 450151.4862 | 1934.6101 | 193.461 | -340515.0908 | 389064.4664 | 552518.587 | 243606.1592 | 33.3015 | 0.00010827 | 0.14702 | 0.27862 | 0.14831 | 2.5703 | 3.0949 | 0.82859 | 0.18786 | 5.283e-10 | 2.4099
204.7296 | 11.1718 | 44.9481 | 9.3971 | 17.4503 | 1.745 | 2000.0001 | 0.058877 | 0 | 0.058877 | 0 | 1513.478 | 2.6232 | 0 | 116.0998 | 116.0998 | 5272.2381 | 1108.2812 | 2946.6152 | -222539.7008 | -38467.0104 | -160963.644 | 2057.3993 | 205.7399 | 340955.5983 | 1.161 | 61290.8621 | 450808.4466 | 2057.3993 | 205.7399 | -340954.4373 | 389517.5845 | 553231.5112 | 243897.476 | 33.402 | 0.00010827 | 0.14702 | 0.27862 | 0.14831 | 2.5703 | 3.0949 | 0.82859 | 0.18786 | 5.288e-10 | 2.4128
204.79 | 11.1856 | 44.9132 | 9.3821 | 17.4114 | 1.7411 | 2000.0001 | 0.060232 | 0 | 0.060232 | 0 | 1520.6729 | 2.6232 | 0 | 123.2947 | 123.2947 | 5595.5065 | 1175.8374 | 3130.4134 | -222641.2667 | -38462.5938 | -161176.9211 | 2182.8103 | 218.281 | 341395.9777 | 1.2329 | 61499.5132 | 451468.6991 | 2182.8103 | 218.281 | -341394.7447 | 389969.186 | 553945.9946 | 244189.1526 | 33.5035 | 0.00010827 | 0.14702 | 0.27862 | 0.14831 | 2.5703 | 3.0949 | 0.82859 | 0.18786 | 5.293e-10 | 2.4158
204.8504 | 11.1994 | 44.8794 | 9.3672 | 17.3714 | 1.7371 | 2000.0001 | 0.061553 | 0 | 0.061553 | 0 | 1528.0293 | 2.6232 | 0 | 130.6512 | 130.6512 | 5925.7839 | 1244.8015 | 3318.6104 | -222745.3664 | -38458.1877 | -161394.7188 | 2310.7482 | 231.0748 | 341837.3272 | 1.3065 | 61712.8511 | 452132.232 | 2310.7482 | 231.0748 | -341836.0207 | 390419.3809 | 554662.0497 | 244481.1897 | 33.606 | 0.00010827 | 0.14702 | 0.27862 | 0.14831 | 2.5703 | 3.0949 | 0.82859 | 0.18786 | 5.2981e-10 | 2.4188
204.9108 | 11.2132 | 44.8467 | 9.3523 | 17.3302 | 1.733 | 2000.0001 | 0.062841 | 0 | 0.062841 | 0 | 1535.5434 | 2.6232 | 0 | 138.1653 | 138.1653 | 6262.887 | 1315.1306 | 3511.1304 | -222851.9461 | -38453.7995 | -161616.891 | 2441.1215 | 244.1122 | 342279.6542 | 1.3817 | 61930.7593 | 452799.0348 | 2441.1215 | 244.1122 | -342278.2725 | 390868.2755 | 555379.6883 | 244773.5877 | 33.7094 | 0.00010827 | 0.14702 | 0.27862 | 0.14831 | 2.5703 | 3.0949 | 0.82859 | 0.18786 | 5.3033e-10 | 2.4218
204.9712 | 11.2271 | 44.815 | 9.3373 | 17.2878 | 1.7288 | 2000.0001 | 0.064225 | 0 | 0.064225 | 0 | 1543.2189 | 2.6232 | 0 | 145.8408 | 145.8408 | 6606.9844 | 1386.8557 | 3708.0995 | -222961.0628 | -38449.4318 | -161843.5228 | 2573.9749 | 257.3975 | 342722.9657 | 1.4584 | 62153.3487 | 453469.18 | 2573.9749 | 257.3975 | -342721.5073 | 391315.8312 | 556098.922 | 245066.3472 | 33.8135 | 0.00010827 | 0.14702 | 0.27862 | 0.14831 | 2.5703 | 3.0949 | 0.82859 | 0.18786 | 5.3086e-10 | 2.4248
204.9714 | 11.2271 | 44.8148 | 9.3372 | 17.2877 | 1.7288 | 2000.0001 | 0.064194 | 0 | 0.064194 | 0 | 1543.2444 | 2.6232 | 0 | 145.8662 | 145.8662 | 6608.1253 | 1387.0934 | 3708.7533 | -222961.4251 | -38449.4175 | -161844.2739 | 2574.4149 | 257.4415 | 342724.4221 | 1.4587 | 62154.087 | 453471.3847 | 2574.4149 | 257.4415 | -342722.9635 | 391317.2977 | 556101.2849 | 245067.3086 | 33.8139 | 0.00010827 | 0.14702 | 0.27862 | 0.14831 | 2.5703 | 3.0949 | 0.82859 | 0.18786 | 5.3086e-10 | 2.4248
204.9716 | 11.2272 | 44.8147 | 9.3372 | 17.2875 | 1.7288 | 2000.0001 | 0.064198 | 0 | 0.064198 | 0 | 1543.2698 | 2.6232 | 0 | 145.8917 | 145.8917 | 6609.2658 | 1387.331 | 3709.407 | -222961.7874 | -38449.4032 | -161845.0248 | 2574.8549 | 257.4855 | 342725.8785 | 1.4589 | 62154.825 | 453473.5893 | 2574.8549 | 257.4855 | -342724.4196 | 391318.7643 | 556103.6478 | 245068.2699 | 33.8143 | 0.00010827 | 0.14702 | 0.27862 | 0.14831 | 2.5703 | 3.0949 | 0.82859 | 0.18786 | 5.3086e-10 | 2.4248
204.9718 | 11.2272 | 44.8146 | 9.3371 | 17.2874 | 1.7287 | 2000.0001 | 0.064202 | 0 | 0.064202 | 0 | 1543.2953 | 2.6232 | 0 | 145.9171 | 145.9171 | 6610.4065 | 1387.5687 | 3710.0606 | -222962.1496 | -38449.389 | -161845.7758 | 2575.2949 | 257.5295 | 342727.3349 | 1.4592 | 62155.5632 | 453475.794 | 2575.2949 | 257.5295 | -342725.8758 | 391320.2309 | 556106.0107 | 245069.2312 | 33.8146 | 0.00010827 | 0.14702 | 0.27862 | 0.14831 | 2.5703 | 3.0949 | 0.82859 | 0.18786 | 5.3086e-10 | 2.4248
204.972 | 11.2273 | 44.8145 | 9.3371 | 17.2873 | 1.7287 | 2000.0001 | 0.064206 | 0 | 0.064206 | 0 | 1543.3207 | 2.6232 | 0 | 145.9426 | 145.9426 | 6611.5472 | 1387.8064 | 3710.7144 | -222962.5119 | -38449.3747 | -161846.5268 | 2575.735 | 257.5735 | 342728.7914 | 1.4594 | 62156.3013 | 453477.9988 | 2575.735 | 257.5735 | -342727.3319 | 391321.6974 | 556108.3736 | 245070.1925 | 33.815 | 0.00010827 | 0.14702 | 0.27862 | 0.14831 | 2.5703 | 3.0949 | 0.82859 | 0.18786 | 5.3087e-10 | 2.4248
204.9722 | 11.2273 | 44.8144 | 9.337 | 17.2871 | 1.7287 | 2000.0001 | 0.06421 | 0 | 0.06421 | 0 | 1543.3462 | 2.6232 | 0 | 145.968 | 145.968 | 6612.688 | 1388.044 | 3711.3682 | -222962.8742 | -38449.3604 | -161847.2779 | 2576.175 | 257.6175 | 342730.2478 | 1.4597 | 62157.0395 | 453480.2035 | 2576.175 | 257.6175 | -342728.7881 | 391323.164 | 556110.7366 | 245071.1539 | 33.8153 | 0.00010827 | 0.14702 | 0.27862 | 0.14831 | 2.5703 | 3.0949 | 0.82859 | 0.18786 | 5.3087e-10 | 2.4248
204.9726 | 11.2274 | 44.8142 | 9.3369 | 17.2868 | 1.7287 | 2000.0001 | 0.064218 | 0 | 0.064218 | 0 | 1543.3971 | 2.6232 | 0 | 146.019 | 146.019 | 6614.9697 | 1388.5194 | 3712.6759 | -222963.5988 | -38449.3318 | -161848.7802 | 2577.0552 | 257.7055 | 342733.1607 | 1.4602 | 62158.5161 | 453484.6132 | 2577.0552 | 257.7055 | -342731.7005 | 391326.0971 | 556115.4625 | 245073.0765 | 33.816 | 0.00010827 | 0.14702 | 0.27862 | 0.14831 | 2.5703 | 3.0949 | 0.82859 | 0.18786 | 5.3087e-10 | 2.4249
204.973 | 11.2275 | 44.814 | 9.3368 | 17.2866 | 1.7287 | 2000.0001 | 0.064226 | 0 | 0.064226 | 0 | 1543.448 | 2.6232 | 0 | 146.0699 | 146.0699 | 6617.2518 | 1388.9949 | 3713.9838 | -222964.3236 | -38449.3032 | -161850.2826 | 2577.9355 | 257.7935 | 342736.0737 | 1.4607 | 62159.9929 | 453489.023 | 2577.9355 | 257.7935 | -342734.613 | 391329.0301 | 556120.1885 | 245074.9992 | 33.8167 | 0.00010827 | 0.14702 | 0.27862 | 0.14831 | 2.5703 | 3.0949 | 0.82859 | 0.18786 | 5.3087e-10 | 2.4249
204.9734 | 11.2276 | 44.8138 | 9.3367 | 17.2863 | 1.7286 | 2000.0001 | 0.064234 | 0 | 0.064234 | 0 | 1543.499 | 2.6232 | 0 | 146.1208 | 146.1208 | 6619.5341 | 1389.4704 | 3715.2918 | -222965.0485 | -38449.2746 | -161851.7853 | 2578.8158 | 257.8816 | 342738.9867 | 1.4612 | 62161.4698 | 453493.4329 | 2578.8158 | 257.8816 | -342737.5255 | 391331.9631 | 556124.9146 | 245076.9219 | 33.8174 | 0.00010827 | 0.14702 | 0.27862 | 0.14831 | 2.5703 | 3.0949 | 0.82859 | 0.18786 | 5.3088e-10 | 2.4249
204.9773 | 11.2285 | 44.8118 | 9.3358 | 17.2834 | 1.7283 | 2000.0001 | 0.06431 | 0 | 0.06431 | 0 | 1544.0086 | 2.6232 | 0 | 146.6304 | 146.6304 | 6642.3715 | 1394.2283 | 3728.3817 | -222972.3024 | -38448.9889 | -161866.8206 | 2587.6245 | 258.7625 | 342768.119 | 1.4663 | 62176.2487 | 453537.5395 | 2587.6245 | 258.7625 | -342766.6527 | 391361.2908 | 556172.1791 | 245096.1498 | 33.8243 | 0.00010827 | 0.14702 | 0.27862 | 0.14831 | 2.5703 | 3.0949 | 0.82859 | 0.18786 | 5.3091e-10 | 2.4251
204.9813 | 11.2294 | 44.8098 | 9.3348 | 17.2806 | 1.7281 | 2000.0001 | 0.064391 | 0 | 0.064391 | 0 | 1544.5188 | 2.6232 | 0 | 147.1407 | 147.1407 | 6665.2358 | 1398.9916 | 3741.489 | -222979.5662 | -38448.7034 | -161881.8728 | 2596.4425 | 259.6443 | 342797.2556 | 1.4714 | 62191.0457 | 453581.6599 | 2596.4425 | 259.6443 | -342795.7842 | 391390.6142 | 556219.4505 | 245115.3793 | 33.8312 | 0.00010827 | 0.14702 | 0.27862 | 0.14831 | 2.5703 | 3.0949 | 0.82859 | 0.18786 | 5.3095e-10 | 2.4253
204.9853 | 11.2303 | 44.8077 | 9.3338 | 17.2778 | 1.7278 | 2000.0001 | 0.064472 | 0 | 0.064472 | 0 | 1545.0297 | 2.6232 | 0 | 147.6515 | 147.6515 | 6688.1277 | 1403.7603 | 3754.6142 | -222986.8402 | -38448.418 | -161896.9424 | 2605.2701 | 260.527 | 342826.3964 | 1.4765 | 62205.8613 | 453625.7943 | 2605.2701 | 260.527 | -342824.9199 | 391419.933 | 556266.7289 | 245134.6103 | 33.8381 | 0.00010827 | 0.14702 | 0.27862 | 0.14831 | 2.5703 | 3.0949 | 0.82859 | 0.18786 | 5.3098e-10 | 2.4255
205.0249 | 11.2394 | 44.7876 | 9.324 | 17.2492 | 1.7249 | 2000.0001 | 0.065217 | 0 | 0.065217 | 0 | 1550.1713 | 2.6232 | 0 | 152.7931 | 152.7931 | 6918.4582 | 1451.7253 | 3886.79 | -223060.1039 | -38445.5737 | -162048.5238 | 2694.0313 | 269.4031 | 343118.0408 | 1.5279 | 62354.967 | 454067.8831 | 2694.0313 | 269.4031 | -343116.5129 | 391712.9161 | 556739.8945 | 245327.0063 | 33.9074 | 0.00010827 | 0.14702 | 0.27862 | 0.14831 | 2.5703 | 3.0949 | 0.82859 | 0.18786 | 5.3133e-10 | 2.4274
205.0646 | 11.2486 | 44.7679 | 9.3141 | 17.2202 | 1.722 | 2000.0001 | 0.066007 | 0 | 0.066007 | 0 | 1555.3737 | 2.6232 | 0 | 157.9956 | 157.9956 | 7151.412 | 1500.2069 | 4020.6823 | -223134.3384 | -38442.7469 | -162201.7479 | 2783.6935 | 278.3693 | 343410.1148 | 1.58 | 62505.838 | 454511.3447 | 2783.6935 | 278.3693 | -343408.5348 | 392005.5067 | 557213.7563 | 245519.5585 | 33.9769 | 0.00010827 | 0.14702 | 0.27862 | 0.14831 | 2.5703 | 3.0949 | 0.82859 | 0.18786 | 5.3168e-10 | 2.4294
205.1042 | 11.2577 | 44.7487 | 9.3043 | 17.1908 | 1.7191 | 2000.0001 | 0.066783 | 0 | 0.066783 | 0 | 1560.6382 | 2.6232 | 0 | 163.2601 | 163.2601 | 7387.0418 | 1549.215 | 4156.3291 | -223209.5609 | -38439.9382 | -162356.6421 | 2874.2713 | 287.4271 | 343702.6202 | 1.6326 | 62658.5086 | 454956.2004 | 2874.2713 | 287.4271 | -343700.9876 | 392297.6918 | 557688.3172 | 245712.2671 | 34.0469 | 0.00010827 | 0.14702 | 0.27862 | 0.14831 | 2.5703 | 3.0949 | 0.82859 | 0.18786 | 5.3203e-10 | 2.4314
205.1679 | 11.2724 | 44.7185 | 9.2885 | 17.1426 | 1.7143 | 2000.0001 | 0.067963 | 0 | 0.067963 | 0 | 1569.2161 | 2.6232 | 0 | 171.8379 | 171.8379 | 7770.7596 | 1628.9575 | 4377.6956 | -223332.3395 | -38435.4721 | -162608.6772 | 3021.5232 | 302.1523 | 344173.2108 | 1.7184 | 62907.2668 | 455673.398 | 3021.5232 | 302.1523 | -344171.4924 | 392766.1312 | 558451.8017 | 246022.0318 | 34.16 | 0.00010827 | 0.14702 | 0.27862 | 0.14831 | 2.5703 | 3.0949 | 0.82859 | 0.18786 | 5.3261e-10 | 2.4346
205.2315 | 11.2871 | 44.6894 | 9.2727 | 17.0935 | 1.7093 | 2000.0001 | 0.069153 | 0 | 0.069153 | 0 | 1577.9449 | 2.6232 | 0 | 180.5667 | 180.5667 | 8160.9685 | 1709.9647 | 4603.402 | -223457.5366 | -38431.0655 | -162864.6997 | 3170.9408 | 317.0941 | 344644.9253 | 1.8057 | 63160.4008 | 456394.1469 | 3170.9408 | 317.0941 | -344643.1196 | 393233.7462 | 559217.1075 | 246332.201 | 34.274 | 0.00010827 | 0.14702 | 0.27862 | 0.14831 | 2.5703 | 3.0949 | 0.82859 | 0.18786 | 5.3318e-10 | 2.4377
205.2952 | 11.3019 | 44.6612 | 9.2568 | 17.0433 | 1.7043 | 2000.0001 | 0.07031 | 0 | 0.07031 | 0 | 1586.823 | 2.6232 | 0 | 189.4448 | 189.4448 | 8557.6 | 1792.2177 | 4833.44 | -223585.1302 | -38426.7237 | -163124.6337 | 3322.4744 | 332.2474 | 345117.7704 | 1.8944 | 63417.8662 | 457118.4641 | 3322.4744 | 332.2474 | -345115.8759 | 393700.5979 | 559984.2455 | 246642.7753 | 34.3889 | 0.00010827 | 0.14702 | 0.27862 | 0.14831 | 2.5703 | 3.0949 | 0.82859 | 0.18786 | 5.3376e-10 | 2.4409
205.3588 | 11.3167 | 44.634 | 9.241 | 16.9923 | 1.6992 | 2000.0001 | 0.071437 | 0 | 0.071437 | 0 | 1595.8465 | 2.6232 | 0 | 198.4684 | 198.4684 | 8960.4783 | 1875.6753 | 5067.7387 | -223715.0636 | -38422.4535 | -163388.3325 | 3476.0333 | 347.6033 | 345591.7528 | 1.9847 | 63679.5488 | 457846.3396 | 3476.0333 | 347.6033 | -345589.7681 | 394166.7908 | 560753.2266 | 246953.7556 | 34.5046 | 0.00010827 | 0.14702 | 0.27862 | 0.14831 | 2.5703 | 3.0949 | 0.82859 | 0.18786 | 5.3435e-10 | 2.4441
205.4225 | 11.3315 | 44.6077 | 9.2252 | 16.9403 | 1.694 | 2000.0001 | 0.072536 | 0 | 0.072536 | 0 | 1605.0117 | 2.6232 | 0 | 207.6336 | 207.6336 | 9369.438 | 1960.2987 | 5306.2324 | -223847.2826 | -38418.2611 | -163655.6564 | 3631.5312 | 363.1531 | 346066.8787 | 2.0763 | 63945.3407 | 458577.7652 | 3631.5312 | 363.1531 | -346064.8024 | 394632.4245 | 561524.0611 | 247265.1427 | 34.6212 | 0.00010827 | 0.14702 | 0.27862 | 0.14831 | 2.5703 | 3.0949 | 0.82859 | 0.18786 | 5.3494e-10 | 2.4473
205.4862 | 11.3463 | 44.5823 | 9.2094 | 16.8874 | 1.6887 | 2000.0001 | 0.073741 | 0 | 0.073741 | 0 | 1614.3236 | 2.6232 | 0 | 216.9455 | 216.9455 | 9784.6995 | 2046.1287 | 5549.0807 | -223981.8576 | -38414.1487 | -163926.7179 | 3789.0283 | 378.9028 | 346543.1544 | 2.1695 | 64215.3847 | 459312.8272 | 3789.0283 | 378.9028 | -346540.985 | 395097.4425 | 562296.7589 | 247576.9372 | 34.7382 | 0.00010827 | 0.14702 | 0.27862 | 0.14831 | 2.5703 | 3.0949 | 0.82859 | 0.18786 | 5.3553e-10 | 2.4505
205.4864 | 11.3463 | 44.5822 | 9.2094 | 16.8872 | 1.6887 | 2000.0001 | 0.073716 | 0 | 0.073716 | 0 | 1614.3531 | 2.6232 | 0 | 216.9749 | 216.9749 | 9786.014 | 2046.4002 | 5549.8505 | -223982.2841 | -38414.136 | -163927.5754 | 3789.5263 | 378.9526 | 346544.6522 | 2.1697 | 64216.2398 | 459315.1419 | 3789.5263 | 378.9526 | -346542.4825 | 395098.9021 | 562299.189 | 247577.9172 | 34.7387 | 0.00010827 | 0.14702 | 0.27862 | 0.14831 | 2.5703 | 3.0949 | 0.82859 | 0.18786 | 5.3554e-10 | 2.4505
205.4866 | 11.3464 | 44.5821 | 9.2093 | 16.887 | 1.6887 | 2000.0001 | 0.073719 | 0 | 0.073719 | 0 | 1614.3826 | 2.6232 | 0 | 217.0044 | 217.0044 | 9787.3283 | 2046.6717 | 5550.6202 | -223982.7105 | -38414.1232 | -163928.4327 | 3790.0241 | 379.0024 | 346546.1501 | 2.17 | 64217.0947 | 459317.4566 | 3790.0241 | 379.0024 | -346543.98 | 395100.3618 | 562301.619 | 247578.8972 | 34.7391 | 0.00010827 | 0.14702 | 0.27862 | 0.14831 | 2.5703 | 3.0949 | 0.82859 | 0.18786 | 5.3554e-10 | 2.4505
205.4868 | 11.3464 | 44.5821 | 9.2093 | 16.8869 | 1.6887 | 2000.0001 | 0.073723 | 0 | 0.073723 | 0 | 1614.4121 | 2.6232 | 0 | 217.0339 | 217.0339 | 9788.6427 | 2046.9432 | 5551.39 | -223983.137 | -38414.1104 | -163929.29 | 3790.522 | 379.0522 | 346547.6479 | 2.1703 | 64217.9497 | 459319.7712 | 3790.522 | 379.0522 | -346545.4776 | 395101.8215 | 562304.049 | 247579.8772 | 34.7394 | 0.00010827 | 0.14702 | 0.27862 | 0.14831 | 2.5703 | 3.0949 | 0.82859 | 0.18786 | 5.3554e-10 | 2.4506
205.487 | 11.3465 | 44.582 | 9.2092 | 16.8867 | 1.6887 | 2000.0001 | 0.073726 | 0 | 0.073726 | 0 | 1614.4415 | 2.6232 | 0 | 217.0634 | 217.0634 | 9789.9571 | 2047.2148 | 5552.1598 | -223983.5635 | -38414.0976 | -163930.1473 | 3791.0198 | 379.102 | 346549.1458 | 2.1706 | 64218.8047 | 459322.0859 | 3791.0198 | 379.102 | -346546.9751 | 395103.2812 | 562306.4791 | 247580.8572 | 34.7398 | 0.00010827 | 0.14702 | 0.27862 | 0.14831 | 2.5703 | 3.0949 | 0.82859 | 0.18786 | 5.3554e-10 | 2.4506
205.4872 | 11.3465 | 44.5819 | 9.2092 | 16.8865 | 1.6887 | 2000.0001 | 0.073729 | 0 | 0.073729 | 0 | 1614.471 | 2.6232 | 0 | 217.0929 | 217.0929 | 9791.2716 | 2047.4863 | 5552.9296 | -223983.99 | -38414.0848 | -163931.0047 | 3791.5177 | 379.1518 | 346550.6436 | 2.1709 | 64219.6598 | 459324.4007 | 3791.5177 | 379.1518 | -346548.4727 | 395104.7409 | 562308.9092 | 247581.8372 | 34.7402 | 0.00010827 | 0.14702 | 0.27862 | 0.14831 | 2.5703 | 3.0949 | 0.82859 | 0.18786 | 5.3554e-10 | 2.4506
205.4876 | 11.3466 | 44.5817 | 9.2091 | 16.8862 | 1.6886 | 2000.0001 | 0.073735 | 0 | 0.073735 | 0 | 1614.53 | 2.6232 | 0 | 217.1518 | 217.1518 | 9793.9007 | 2048.0294 | 5554.4694 | -223984.843 | -38414.0593 | -163932.7196 | 3792.5136 | 379.2514 | 346553.6394 | 2.1715 | 64221.37 | 459329.0303 | 3792.5136 | 379.2514 | -346551.4679 | 395107.6603 | 562313.7694 | 247583.7973 | 34.7409 | 0.00010827 | 0.14702 | 0.27862 | 0.14831 | 2.5703 | 3.0949 | 0.82859 | 0.18786 | 5.3555e-10 | 2.4506
205.488 | 11.3467 | 44.5816 | 9.209 | 16.8859 | 1.6886 | 2000.0001 | 0.073742 | 0 | 0.073742 | 0 | 1614.589 | 2.6232 | 0 | 217.2108 | 217.2108 | 9796.5301 | 2048.5725 | 5556.0093 | -223985.6961 | -38414.0337 | -163934.4346 | 3793.5095 | 379.3509 | 346556.6352 | 2.1721 | 64223.0804 | 459333.66 | 3793.5095 | 379.3509 | -346554.4631 | 395110.5796 | 562318.6297 | 247585.7573 | 34.7417 | 0.00010827 | 0.14702 | 0.27862 | 0.14831 | 2.5703 | 3.0949 | 0.82859 | 0.18786 | 5.3555e-10 | 2.4506
205.4884 | 11.3468 | 44.5814 | 9.2089 | 16.8855 | 1.6886 | 2000.0001 | 0.073749 | 0 | 0.073749 | 0 | 1614.648 | 2.6232 | 0 | 217.2698 | 217.2698 | 9799.1597 | 2049.1157 | 5557.5494 | -223986.5494 | -38414.0081 | -163936.1498 | 3794.5055 | 379.4505 | 346559.631 | 2.1727 | 64224.7909 | 459338.2899 | 3794.5055 | 379.4505 | -346557.4583 | 395113.499 | 562323.4901 | 247587.7174 | 34.7424 | 0.00010827 | 0.14702 | 0.27862 | 0.14831 | 2.5703 | 3.0949 | 0.82859 | 0.18786 | 5.3555e-10 | 2.4506
205.4924 | 11.3477 | 44.5799 | 9.2079 | 16.8822 | 1.6882 | 2000.0001 | 0.073809 | 0 | 0.073809 | 0 | 1615.2381 | 2.6232 | 0 | 217.8599 | 217.8599 | 9825.4668 | 2054.5496 | 5572.9584 | -223995.0859 | -38413.7528 | -163953.3077 | 3804.4687 | 380.4469 | 346589.592 | 2.1786 | 64241.9039 | 459384.5959 | 3804.4687 | 380.4469 | -346587.4134 | 395142.6921 | 562372.098 | 247607.3191 | 34.7498 | 0.00010827 | 0.14702 | 0.27862 | 0.14831 | 2.5703 | 3.0949 | 0.82859 | 0.18786 | 5.3559e-10 | 2.4508
205.4964 | 11.3487 | 44.5783 | 9.2069 | 16.8788 | 1.6879 | 2000.0001 | 0.073875 | 0 | 0.073875 | 0 | 1615.8287 | 2.6232 | 0 | 218.4505 | 218.4505 | 9851.7955 | 2059.9875 | 5588.3828 | -224003.6307 | -38413.4978 | -163970.4781 | 3814.4384 | 381.4438 | 346619.5576 | 2.1845 | 64259.0314 | 459430.9157 | 3814.4384 | 381.4438 | -346617.373 | 395171.8843 | 562420.7133 | 247626.9224 | 34.7572 | 0.00010827 | 0.14702 | 0.27862 | 0.14831 | 2.5703 | 3.0949 | 0.82859 | 0.18786 | 5.3563e-10 | 2.451
205.5004 | 11.3496 | 44.5768 | 9.2059 | 16.8755 | 1.6875 | 2000.0001 | 0.073941 | 0 | 0.073941 | 0 | 1616.4198 | 2.6232 | 0 | 219.0416 | 219.0416 | 9878.1467 | 2065.4298 | 5603.8232 | -224012.184 | -38413.2431 | -163987.6616 | 3824.415 | 382.4415 | 346649.5277 | 2.1904 | 64276.1743 | 459477.2494 | 3824.415 | 382.4415 | -346647.3373 | 395201.0751 | 562469.336 | 247646.5272 | 34.7646 | 0.00010827 | 0.14702 | 0.27862 | 0.14831 | 2.5703 | 3.0949 | 0.82859 | 0.18786 | 5.3567e-10 | 2.4512
205.5404 | 11.3589 | 44.5614 | 9.196 | 16.8417 | 1.6842 | 2000.0001 | 0.074533 | 0 | 0.074533 | 0 | 1622.3575 | 2.6232 | 0 | 224.9793 | 224.9793 | 10142.7823 | 2120.0618 | 5759.0387 | -224098.1483 | -38410.7179 | -164160.1375 | 3924.5149 | 392.4515 | 346949.4803 | 2.2498 | 64448.3663 | 459941.325 | 3924.5149 | 392.4515 | -346947.2305 | 395492.9587 | 562955.9705 | 247842.6648 | 34.8391 | 0.00010827 | 0.14702 | 0.27862 | 0.14831 | 2.5703 | 3.0949 | 0.82859 | 0.18786 | 5.3604e-10 | 2.4533
205.5803 | 11.3683 | 44.5464 | 9.1861 | 16.8076 | 1.6808 | 2000.0001 | 0.075177 | 0 | 0.075177 | 0 | 1628.3446 | 2.6232 | 0 | 230.9664 | 230.9664 | 10409.5314 | 2175.0896 | 5915.7758 | -224184.9197 | -38408.2309 | -164333.8217 | 4025.2454 | 402.5245 | 347249.891 | 2.3097 | 64621.9926 | 460406.7654 | 4025.2454 | 402.5245 | -347247.5813 | 395784.7728 | 563443.3473 | 248038.9638 | 34.9137 | 0.00010827 | 0.14702 | 0.27862 | 0.14831 | 2.5703 | 3.0949 | 0.82859 | 0.18786 | 5.3642e-10 | 2.4553
205.6203 | 11.3777 | 44.5316 | 9.1762 | 16.7732 | 1.6773 | 2000.0001 | 0.075893 | 0 | 0.075893 | 0 | 1634.3861 | 2.6232 | 0 | 237.0079 | 237.0079 | 10678.6148 | 2230.5576 | 6074.1712 | -224272.5696 | -38405.7812 | -164508.8504 | 4126.6844 | 412.6684 | 347550.761 | 2.3701 | 64797.1969 | 460873.6333 | 4126.6844 | 412.6684 | -347548.3909 | 396076.4364 | 563931.4687 | 248235.4243 | 34.9884 | 0.00010827 | 0.14702 | 0.27862 | 0.14831 | 2.5703 | 3.0949 | 0.82859 | 0.18786 | 5.368e-10 | 2.4573
205.6205 | 11.3777 | 44.5316 | 9.1762 | 16.7731 | 1.6773 | 2000.0001 | 0.07588 | 0 | 0.07588 | 0 | 1634.4033 | 2.6232 | 0 | 237.0251 | 237.0251 | 10679.3794 | 2230.7151 | 6074.6217 | -224272.8189 | -38405.7744 | -164509.3475 | 4126.9724 | 412.6972 | 347551.6127 | 2.3703 | 64797.6948 | 460874.956 | 4126.9724 | 412.6972 | -347549.2425 | 396077.2612 | 563932.8506 | 248235.9803 | 34.9886 | 0.00010827 | 0.14702 | 0.27862 | 0.14831 | 2.5703 | 3.0949 | 0.82859 | 0.18786 | 5.368e-10 | 2.4573
205.6206 | 11.3777 | 44.5316 | 9.1761 | 16.773 | 1.6773 | 2000.0001 | 0.075881 | 0 | 0.075881 | 0 | 1634.4204 | 2.6232 | 0 | 237.0423 | 237.0423 | 10680.1439 | 2230.8727 | 6075.0721 | -224273.0681 | -38405.7675 | -164509.8445 | 4127.2604 | 412.726 | 347552.4645 | 2.3704 | 64798.1927 | 460876.2788 | 4127.2604 | 412.726 | -347550.0941 | 396078.0861 | 563934.2325 | 248236.5363 | 34.9888 | 0.00010827 | 0.14702 | 0.27862 | 0.14831 | 2.5703 | 3.0949 | 0.82859 | 0.18786 | 5.368e-10 | 2.4573
205.6207 | 11.3777 | 44.5315 | 9.1761 | 16.7729 | 1.6773 | 2000.0001 | 0.075883 | 0 | 0.075883 | 0 | 1634.4376 | 2.6232 | 0 | 237.0595 | 237.0595 | 10680.9085 | 2231.0302 | 6075.5226 | -224273.3173 | -38405.7606 | -164510.3416 | 4127.5484 | 412.7548 | 347553.3163 | 2.3706 | 64798.6906 | 460877.6015 | 4127.5484 | 412.7548 | -347550.9457 | 396078.9109 | 563935.6144 | 248237.0923 | 34.989 | 0.00010827 | 0.14702 | 0.27862 | 0.14831 | 2.5703 | 3.0949 | 0.82859 | 0.18786 | 5.368e-10 | 2.4573
205.6208 | 11.3778 | 44.5315 | 9.1761 | 16.7728 | 1.6773 | 2000.0001 | 0.075885 | 0 | 0.075885 | 0 | 1634.4548 | 2.6232 | 0 | 237.0766 | 237.0766 | 10681.673 | 2231.1878 | 6075.9731 | -224273.5665 | -38405.7537 | -164510.8386 | 4127.8363 | 412.7836 | 347554.168 | 2.3708 | 64799.1885 | 460878.9243 | 4127.8363 | 412.7836 | -347551.7973 | 396079.7358 | 563936.9963 | 248237.6483 | 34.9893 | 0.00010827 | 0.14702 | 0.27862 | 0.14831 | 2.5703 | 3.0949 | 0.82859 | 0.18786 | 5.368e-10 | 2.4573
205.6209 | 11.3778 | 44.5314 | 9.1761 | 16.7727 | 1.6773 | 2000.0001 | 0.075887 | 0 | 0.075887 | 0 | 1634.4719 | 2.6232 | 0 | 237.0938 | 237.0938 | 10682.4376 | 2231.3453 | 6076.4236 | -224273.8157 | -38405.7469 | -164511.3357 | 4128.1243 | 412.8124 | 347555.0198 | 2.3709 | 64799.6864 | 460880.247 | 4128.1243 | 412.8124 | -347552.6489 | 396080.5606 | 563938.3781 | 248238.2043 | 34.9895 | 0.00010827 | 0.14702 | 0.27862 | 0.14831 | 2.5703 | 3.0949 | 0.82859 | 0.18786 | 5.368e-10 | 2.4573
205.6211 | 11.3778 | 44.5314 | 9.176 | 16.7725 | 1.6773 | 2000.0001 | 0.07589 | 0 | 0.07589 | 0 | 1634.5063 | 2.6232 | 0 | 237.1281 | 237.1281 | 10683.9669 | 2231.6604 | 6077.3246 | -224274.3142 | -38405.7331 | -164512.3299 | 4128.7003 | 412.87 | 347556.7234 | 2.3713 | 64800.6823 | 460882.8926 | 4128.7003 | 412.87 | -347554.3521 | 396082.2103 | 563941.142 | 248239.3162 | 34.9899 | 0.00010827 | 0.14702 | 0.27862 | 0.14831 | 2.5703 | 3.0949 | 0.82859 | 0.18786 | 5.3681e-10 | 2.4573
205.6214 | 11.3779 | 44.5313 | 9.1759 | 16.7723 | 1.6772 | 2000.0001 | 0.075894 | 0 | 0.075894 | 0 | 1634.5406 | 2.6232 | 0 | 237.1625 | 237.1625 | 10685.4962 | 2231.9756 | 6078.2257 | -224274.8127 | -38405.7194 | -164513.3241 | 4129.2763 | 412.9276 | 347558.427 | 2.3716 | 64801.6782 | 460885.5382 | 4129.2763 | 412.9276 | -347556.0553 | 396083.86 | 563943.9058 | 248240.4282 | 34.9903 | 0.00010827 | 0.14702 | 0.27862 | 0.14831 | 2.5703 | 3.0949 | 0.82859 | 0.18786 | 5.3681e-10 | 2.4574
205.6216 | 11.3779 | 44.5312 | 9.1759 | 16.7721 | 1.6772 | 2000.0001 | 0.075897 | 0 | 0.075897 | 0 | 1634.575 | 2.6232 | 0 | 237.1968 | 237.1968 | 10687.0255 | 2232.2907 | 6079.1268 | -224275.3112 | -38405.7056 | -164514.3184 | 4129.8523 | 412.9852 | 347560.1306 | 2.372 | 64802.6742 | 460888.1839 | 4129.8523 | 412.9852 | -347557.7586 | 396085.5097 | 563946.6696 | 248241.5402 | 34.9907 | 0.00010827 | 0.14702 | 0.27862 | 0.14831 | 2.5703 | 3.0949 | 0.82859 | 0.18786 | 5.3681e-10 | 2.4574
205.6238 | 11.3785 | 44.5304 | 9.1753 | 16.7702 | 1.677 | 2000.0001 | 0.075929 | 0 | 0.075929 | 0 | 1634.9185 | 2.6232 | 0 | 237.5403 | 237.5403 | 10702.3227 | 2235.4427 | 6088.1406 | -224280.2978 | -38405.5682 | -164524.263 | 4135.6135 | 413.5614 | 347577.1673 | 2.3754 | 64812.6362 | 460914.6428 | 4135.6135 | 413.5614 | -347574.7919 | 396102.0066 | 563974.3095 | 248252.6604 | 34.995 | 0.00010827 | 0.14702 | 0.27862 | 0.14831 | 2.5703 | 3.0949 | 0.82859 | 0.18786 | 5.3683e-10 | 2.4575
205.6261 | 11.379 | 44.5296 | 9.1748 | 16.7682 | 1.6768 | 2000.0001 | 0.075965 | 0 | 0.075965 | 0 | 1635.2622 | 2.6232 | 0 | 237.884 | 237.884 | 10717.6263 | 2238.5959 | 6097.1591 | -224285.2868 | -38405.431 | -164534.2112 | 4141.3766 | 414.1377 | 347594.2055 | 2.3788 | 64822.6027 | 460941.1061 | 4141.3766 | 414.1377 | -347591.8267 | 396118.5034 | 564001.9517 | 248263.7811 | 34.9992 | 0.00010827 | 0.14702 | 0.27862 | 0.14831 | 2.5703 | 3.0949 | 0.82859 | 0.18786 | 5.3685e-10 | 2.4576
205.6284 | 11.3795 | 44.5287 | 9.1742 | 16.7662 | 1.6766 | 2000.0001 | 0.076 | 0 | 0.076 | 0 | 1635.606 | 2.6232 | 0 | 238.2278 | 238.2278 | 10732.9368 | 2241.7504 | 6106.1826 | -224290.2784 | -38405.2938 | -164544.1633 | 4147.1417 | 414.7142 | 347611.2452 | 2.3823 | 64832.5738 | 460967.5738 | 4147.1417 | 414.7142 | -347608.8629 | 396135.0001 | 564029.5963 | 248274.9023 | 35.0035 | 0.00010827 | 0.14702 | 0.27862 | 0.14831 | 2.5703 | 3.0949 | 0.82859 | 0.18786 | 5.3687e-10 | 2.4577
205.651 | 11.3848 | 44.5206 | 9.1686 | 16.7466 | 1.6747 | 2000.0001 | 0.076317 | 0 | 0.076317 | 0 | 1639.0523 | 2.6232 | 0 | 241.6741 | 241.6741 | 10886.3816 | 2273.3576 | 6196.6693 | -224340.3262 | -38403.93 | -164643.8727 | 4204.889 | 420.4889 | 347781.7234 | 2.4167 | 64932.5161 | 461232.4864 | 4204.889 | 420.4889 | -347779.3067 | 396299.9703 | 564306.174 | 248386.1429 | 35.0461 | 0.00010827 | 0.14702 | 0.27862 | 0.14831 | 2.5703 | 3.0949 | 0.82859 | 0.18786 | 5.3709e-10 | 2.4589
205.6736 | 11.3901 | 44.5126 | 9.163 | 16.7269 | 1.6727 | 2000.0001 | 0.076667 | 0 | 0.076667 | 0 | 1642.5137 | 2.6232 | 0 | 245.1355 | 245.1355 | 11040.47 | 2305.0839 | 6287.6299 | -224390.6209 | -38402.5795 | -164743.9408 | 4262.821 | 426.2821 | 347952.3494 | 2.4514 | 65032.8959 | 461497.8339 | 4262.821 | 426.2821 | -347949.898 | 396464.938 | 564582.9913 | 248497.4354 | 35.0888 | 0.00010827 | 0.14702 | 0.27862 | 0.14831 | 2.5703 | 3.0949 | 0.82859 | 0.18786 | 5.373e-10 | 2.46
205.6962 | 11.3955 | 44.5046 | 9.1574 | 16.7071 | 1.6707 | 2000.0001 | 0.077065 | 0 | 0.077065 | 0 | 1645.9919 | 2.6232 | 0 | 248.6138 | 248.6138 | 11195.2837 | 2336.9457 | 6379.1136 | -224441.1893 | -38401.2419 | -164844.4193 | 4320.9674 | 432.0967 | 348123.1234 | 2.4861 | 65133.7662 | 461763.6382 | 4320.9674 | 432.0967 | -348120.6372 | 396629.872 | 564860.0485 | 248608.7797 | 35.1313 | 0.00010827 | 0.14702 | 0.27862 | 0.14831 | 2.5703 | 3.0949 | 0.82859 | 0.18786 | 5.3752e-10 | 2.4611
205.6964 | 11.3955 | 44.5046 | 9.1574 | 16.707 | 1.6707 | 2000.0001 | 0.077053 | 0 | 0.077053 | 0 | 1646.0079 | 2.6232 | 0 | 248.6297 | 248.6297 | 11195.9931 | 2337.0917 | 6379.533 | -224441.4211 | -38401.2358 | -164844.8796 | 4321.2337 | 432.1234 | 348123.9043 | 2.4863 | 65134.2285 | 461764.8543 | 4321.2337 | 432.1234 | -348121.418 | 396630.6258 | 564861.3154 | 248609.2888 | 35.1316 | 0.00010827 | 0.14702 | 0.27862 | 0.14831 | 2.5703 | 3.0949 | 0.82859 | 0.18786 | 5.3752e-10 | 2.4611
205.6965 | 11.3955 | 44.5046 | 9.1574 | 16.7069 | 1.6707 | 2000.0001 | 0.077054 | 0 | 0.077054 | 0 | 1646.0238 | 2.6232 | 0 | 248.6457 | 248.6457 | 11196.7024 | 2337.2376 | 6379.9524 | -224441.6529 | -38401.2297 | -164845.3398 | 4321.5 | 432.15 | 348124.6853 | 2.4865 | 65134.6907 | 461766.0703 | 4321.5 | 432.15 | -348122.1988 | 396631.3796 | 564862.5824 | 248609.7979 | 35.1318 | 0.00010827 | 0.14702 | 0.27862 | 0.14831 | 2.5703 | 3.0949 | 0.82859 | 0.18786 | 5.3752e-10 | 2.4612
205.6966 | 11.3955 | 44.5045 | 9.1573 | 16.7068 | 1.6707 | 2000.0001 | 0.077056 | 0 | 0.077056 | 0 | 1646.0398 | 2.6232 | 0 | 248.6616 | 248.6616 | 11197.4117 | 2337.3836 | 6380.3718 | -224441.8846 | -38401.2236 | -164845.8 | 4321.7662 | 432.1766 | 348125.4662 | 2.4866 | 65135.1529 | 461767.2864 | 4321.7662 | 432.1766 | -348122.9796 | 396632.1335 | 564863.8494 | 248610.3069 | 35.132 | 0.00010827 | 0.14702 | 0.27862 | 0.14831 | 2.5703 | 3.0949 | 0.82859 | 0.18786 | 5.3752e-10 | 2.4612
205.6967 | 11.3956 | 44.5045 | 9.1573 | 16.7067 | 1.6707 | 2000.0001 | 0.077057 | 0 | 0.077057 | 0 | 1646.0557 | 2.6232 | 0 | 248.6775 | 248.6775 | 11198.1211 | 2337.5296 | 6380.7912 | -224442.1164 | -38401.2176 | -164846.2603 | 4322.0325 | 432.2033 | 348126.2472 | 2.4868 | 65135.6151 | 461768.5024 | 4322.0325 | 432.2033 | -348123.7604 | 396632.8873 | 564865.1164 | 248610.816 | 35.1322 | 0.00010827 | 0.14702 | 0.27862 | 0.14831 | 2.5703 | 3.0949 | 0.82859 | 0.18786 | 5.3752e-10 | 2.4612
205.6968 | 11.3956 | 44.5044 | 9.1573 | 16.7066 | 1.6707 | 2000.0001 | 0.077059 | 0 | 0.077059 | 0 | 1646.0716 | 2.6232 | 0 | 248.6935 | 248.6935 | 11198.8304 | 2337.6755 | 6381.2106 | -224442.3482 | -38401.2115 | -164846.7205 | 4322.2988 | 432.2299 | 348127.0281 | 2.4869 | 65136.0773 | 461769.7185 | 4322.2988 | 432.2299 | -348124.5412 | 396633.6412 | 564866.3834 | 248611.3251 | 35.1324 | 0.00010827 | 0.14702 | 0.27862 | 0.14831 | 2.5703 | 3.0949 | 0.82859 | 0.18786 | 5.3752e-10 | 2.4612
205.697 | 11.3956 | 44.5044 | 9.1572 | 16.7064 | 1.6706 | 2000.0001 | 0.077062 | 0 | 0.077062 | 0 | 1646.1035 | 2.6232 | 0 | 248.7254 | 248.7254 | 11200.2492 | 2337.9674 | 6382.0494 | -224442.8118 | -38401.1993 | -164847.641 | 4322.8314 | 432.2831 | 348128.59 | 2.4873 | 65137.0018 | 461772.1507 | 4322.8314 | 432.2831 | -348126.1028 | 396635.1488 | 564868.9174 | 248612.3432 | 35.1327 | 0.00010827 | 0.14702 | 0.27862 | 0.14831 | 2.5703 | 3.0949 | 0.82859 | 0.18786 | 5.3753e-10 | 2.4612
205.6972 | 11.3957 | 44.5043 | 9.1572 | 16.7063 | 1.6706 | 2000.0001 | 0.077065 | 0 | 0.077065 | 0 | 1646.1354 | 2.6232 | 0 | 248.7572 | 248.7572 | 11201.668 | 2338.2594 | 6382.8883 | -224443.2754 | -38401.1871 | -164848.5616 | 4323.364 | 432.3364 | 348130.152 | 2.4876 | 65137.9263 | 461774.5828 | 4323.364 | 432.3364 | -348127.6644 | 396636.6565 | 564871.4514 | 248613.3614 | 35.1331 | 0.00010827 | 0.14702 | 0.27862 | 0.14831 | 2.5703 | 3.0949 | 0.82859 | 0.18786 | 5.3753e-10 | 2.4612
205.6974 | 11.3957 | 44.5042 | 9.1571 | 16.7061 | 1.6706 | 2000.0001 | 0.077068 | 0 | 0.077068 | 0 | 1646.1673 | 2.6232 | 0 | 248.7891 | 248.7891 | 11203.0868 | 2338.5513 | 6383.7272 | -224443.7391 | -38401.175 | -164849.4821 | 4323.8966 | 432.3897 | 348131.7139 | 2.4879 | 65138.8509 | 461777.0151 | 4323.8966 | 432.3897 | -348129.226 | 396638.1642 | 564873.9854 | 248614.3795 | 35.1335 | 0.00010827 | 0.14702 | 0.27862 | 0.14831 | 2.5703 | 3.0949 | 0.82859 | 0.18786 | 5.3753e-10 | 2.4612
205.6995 | 11.3962 | 44.5035 | 9.1566 | 16.7043 | 1.6704 | 2000.0001 | 0.077097 | 0 | 0.077097 | 0 | 1646.4862 | 2.6232 | 0 | 249.108 | 249.108 | 11217.2781 | 2341.4712 | 6392.1185 | -224448.3765 | -38401.0534 | -164858.6894 | 4329.2235 | 432.9224 | 348147.334 | 2.4911 | 65148.0984 | 461801.3393 | 4329.2235 | 432.9224 | -348144.8429 | 396653.241 | 564899.3268 | 248624.5614 | 35.1375 | 0.00010827 | 0.14702 | 0.27862 | 0.14831 | 2.5703 | 3.0949 | 0.82859 | 0.18786 | 5.3755e-10 | 2.4613
205.7015 | 11.3967 | 44.5028 | 9.1561 | 16.7024 | 1.6702 | 2000.0001 | 0.077128 | 0 | 0.077128 | 0 | 1646.8052 | 2.6232 | 0 | 249.427 | 249.427 | 11231.4747 | 2344.3921 | 6400.5137 | -224453.016 | -38400.932 | -164867.8995 | 4334.5519 | 433.4552 | 348162.9553 | 2.4943 | 65157.3494 | 461825.6672 | 4334.5519 | 433.4552 | -348160.4611 | 396668.3178 | 564924.6703 | 248634.7437 | 35.1414 | 0.00010827 | 0.14702 | 0.27862 | 0.14831 | 2.5703 | 3.0949 | 0.82859 | 0.18786 | 5.3757e-10 | 2.4614
205.7036 | 11.3972 | 44.5021 | 9.1556 | 16.7006 | 1.6701 | 2000.0001 | 0.077159 | 0 | 0.077159 | 0 | 1647.1243 | 2.6232 | 0 | 249.7461 | 249.7461 | 11245.6769 | 2347.3141 | 6408.9129 | -224457.6576 | -38400.8106 | -164877.1127 | 4339.8819 | 433.9882 | 348178.5779 | 2.4975 | 65166.6043 | 461849.9988 | 4339.8819 | 433.9882 | -348176.0804 | 396683.3946 | 564950.0157 | 248644.9264 | 35.1453 | 0.00010827 | 0.14702 | 0.27862 | 0.14831 | 2.5703 | 3.0949 | 0.82859 | 0.18786 | 5.3759e-10 | 2.4615
205.7243 | 11.402 | 44.4949 | 9.1505 | 16.6824 | 1.6682 | 2000.0001 | 0.07744 | 0 | 0.07744 | 0 | 1650.322 | 2.6232 | 0 | 252.9439 | 252.9439 | 11387.9726 | 2376.5833 | 6493.112 | -224504.1799 | -38399.6038 | -164969.3942 | 4393.2574 | 439.3257 | 348334.8718 | 2.5294 | 65259.3394 | 462093.5107 | 4393.2574 | 439.3257 | -348332.3424 | 396834.1713 | 565203.5808 | 248746.7773 | 35.1845 | 0.00010827 | 0.14702 | 0.27862 | 0.14831 | 2.5703 | 3.0949 | 0.82859 | 0.18786 | 5.3779e-10 | 2.4626
205.745 | 11.4069 | 44.4879 | 9.1454 | 16.6641 | 1.6664 | 2000.0001 | 0.07775 | 0 | 0.07775 | 0 | 1653.532 | 2.6232 | 0 | 256.1539 | 256.1539 | 11530.7893 | 2405.948 | 6577.7003 | -224550.9027 | -38398.4088 | -165061.9607 | 4446.7782 | 444.6778 | 348491.2899 | 2.5615 | 65352.4289 | 462337.3852 | 4446.7782 | 444.6778 | -348488.7283 | 396984.9563 | 565457.3471 | 248848.6716 | 35.2238 | 0.00010827 | 0.14702 | 0.27862 | 0.14831 | 2.5703 | 3.0949 | 0.82859 | 0.18786 | 5.3798e-10 | 2.4636
205.7656 | 11.4118 | 44.4809 | 9.1403 | 16.6458 | 1.6646 | 2000.0001 | 0.078106 | 0 | 0.078106 | 0 | 1656.7558 | 2.6232 | 0 | 259.3776 | 259.3776 | 11674.1966 | 2435.4224 | 6662.72 | -224597.8488 | -38397.2251 | -165154.8567 | 4500.4698 | 450.047 | 348647.8322 | 2.5938 | 65445.9182 | 462581.6409 | 4500.4698 | 450.047 | -348645.2384 | 397135.7226 | 565711.3148 | 248950.6094 | 35.2629 | 0.00010827 | 0.14702 | 0.27862 | 0.14831 | 2.5703 | 3.0949 | 0.82859 | 0.18786 | 5.3818e-10 | 2.4647
205.7657 | 11.4118 | 44.4809 | 9.1402 | 16.6457 | 1.6646 | 2000.0001 | 0.078094 | 0 | 0.078094 | 0 | 1656.7719 | 2.6232 | 0 | 259.3937 | 259.3937 | 11674.9113 | 2435.5692 | 6663.1439 | -224598.0828 | -38397.2193 | -165155.3195 | 4500.7373 | 450.0737 | 348648.611 | 2.5939 | 65446.3842 | 462582.8565 | 4500.7373 | 450.0737 | -348646.0171 | 397136.4724 | 565712.5783 | 248951.1165 | 35.2632 | 0.00010827 | 0.14702 | 0.27862 | 0.14831 | 2.5703 | 3.0949 | 0.82859 | 0.18786 | 5.3818e-10 | 2.4647
205.7658 | 11.4118 | 44.4808 | 9.1402 | 16.6456 | 1.6646 | 2000.0001 | 0.078096 | 0 | 0.078096 | 0 | 1656.7879 | 2.6232 | 0 | 259.4098 | 259.4098 | 11675.626 | 2435.7161 | 6663.5678 | -224598.3169 | -38397.2134 | -165155.7823 | 4501.0047 | 450.1005 | 348649.3899 | 2.5941 | 65446.8501 | 462584.0722 | 4501.0047 | 450.1005 | -348646.7958 | 397137.2221 | 565713.8419 | 248951.6236 | 35.2634 | 0.00010827 | 0.14702 | 0.27862 | 0.14831 | 2.5703 | 3.0949 | 0.82859 | 0.18786 | 5.3818e-10 | 2.4647
205.766 | 11.4118 | 44.4808 | 9.1402 | 16.6455 | 1.6645 | 2000.0001 | 0.078098 | 0 | 0.078098 | 0 | 1656.804 | 2.6232 | 0 | 259.4258 | 259.4258 | 11676.3407 | 2435.8629 | 6663.9917 | -224598.5509 | -38397.2076 | -165156.2451 | 4501.2721 | 450.1272 | 348650.1687 | 2.5943 | 65447.3161 | 462585.2879 | 4501.2721 | 450.1272 | -348647.5744 | 397137.9719 | 565715.1054 | 248952.1306 | 35.2636 | 0.00010827 | 0.14702 | 0.27862 | 0.14831 | 2.5703 | 3.0949 | 0.82859 | 0.18786 | 5.3818e-10 | 2.4647
205.7661 | 11.4119 | 44.4808 | 9.1402 | 16.6454 | 1.6645 | 2000.0001 | 0.078099 | 0 | 0.078099 | 0 | 1656.8201 | 2.6232 | 0 | 259.4419 | 259.4419 | 11677.0554 | 2436.0098 | 6664.4156 | -224598.7849 | -38397.2017 | -165156.7079 | 4501.5396 | 450.154 | 348650.9475 | 2.5944 | 65447.782 | 462586.5036 | 4501.5396 | 450.154 | -348648.3531 | 397138.7216 | 565716.369 | 248952.6377 | 35.2638 | 0.00010827 | 0.14702 | 0.27862 | 0.14831 | 2.5703 | 3.0949 | 0.82859 | 0.18786 | 5.3818e-10 | 2.4647
205.7662 | 11.4119 | 44.4807 | 9.1401 | 16.6453 | 1.6645 | 2000.0001 | 0.078101 | 0 | 0.078101 | 0 | 1656.8361 | 2.6232 | 0 | 259.458 | 259.458 | 11677.7701 | 2436.1567 | 6664.8395 | -224599.019 | -38397.1959 | -165157.1708 | 4501.807 | 450.1807 | 348651.7264 | 2.5946 | 65448.248 | 462587.7194 | 4501.807 | 450.1807 | -348649.1318 | 397139.4714 | 565717.6325 | 248953.1448 | 35.264 | 0.00010827 | 0.14702 | 0.27862 | 0.14831 | 2.5703 | 3.0949 | 0.82859 | 0.18786 | 5.3819e-10 | 2.4647
205.7664 | 11.4119 | 44.4807 | 9.1401 | 16.6451 | 1.6645 | 2000.0001 | 0.078103 | 0 | 0.078103 | 0 | 1656.8683 | 2.6232 | 0 | 259.4901 | 259.4901 | 11679.1995 | 2436.4504 | 6665.6874 | -224599.4871 | -38397.1841 | -165158.0965 | 4502.342 | 450.2342 | 348653.2841 | 2.5949 | 65449.18 | 462590.1508 | 4502.342 | 450.2342 | -348650.6892 | 397140.9709 | 565720.1596 | 248954.1589 | 35.2644 | 0.00010827 | 0.14702 | 0.27862 | 0.14831 | 2.5703 | 3.0949 | 0.82859 | 0.18786 | 5.3819e-10 | 2.4647
205.7666 | 11.412 | 44.4806 | 9.14 | 16.6449 | 1.6645 | 2000.0001 | 0.078106 | 0 | 0.078106 | 0 | 1656.9004 | 2.6232 | 0 | 259.5223 | 259.5223 | 11680.629 | 2436.7441 | 6666.5354 | -224599.9552 | -38397.1724 | -165159.0222 | 4502.8769 | 450.2877 | 348654.8418 | 2.5952 | 65450.1119 | 462592.5823 | 4502.8769 | 450.2877 | -348652.2465 | 397142.4704 | 565722.6868 | 248955.1731 | 35.2647 | 0.00010827 | 0.14702 | 0.27862 | 0.14831 | 2.5703 | 3.0949 | 0.82859 | 0.18786 | 5.3819e-10 | 2.4647
205.7668 | 11.412 | 44.4805 | 9.14 | 16.6448 | 1.6645 | 2000.0001 | 0.07811 | 0 | 0.07811 | 0 | 1656.9326 | 2.6232 | 0 | 259.5544 | 259.5544 | 11682.0586 | 2437.0379 | 6667.3833 | -224600.4234 | -38397.1607 | -165159.9479 | 4503.4118 | 450.3412 | 348656.3995 | 2.5955 | 65451.044 | 462595.0138 | 4503.4118 | 450.3412 | -348653.8039 | 397143.9699 | 565725.2139 | 248956.1872 | 35.2651 | 0.00010827 | 0.14702 | 0.27862 | 0.14831 | 2.5703 | 3.0949 | 0.82859 | 0.18786 | 5.3819e-10 | 2.4647
205.7688 | 11.4125 | 44.4798 | 9.1395 | 16.6429 | 1.6643 | 2000.0001 | 0.078137 | 0 | 0.078137 | 0 | 1657.254 | 2.6232 | 0 | 259.8758 | 259.8758 | 11696.3568 | 2439.9759 | 6675.865 | -224605.1058 | -38397.0437 | -165169.2067 | 4508.762 | 450.8762 | 348671.9773 | 2.5988 | 65460.366 | 462619.3311 | 4508.762 | 450.8762 | -348669.3785 | 397158.9651 | 565750.4867 | 248966.3289 | 35.2691 | 0.00010827 | 0.14702 | 0.27862 | 0.14831 | 2.5703 | 3.0949 | 0.82859 | 0.18786 | 5.3821e-10 | 2.4648
205.7709 | 11.413 | 44.4791 | 9.139 | 16.6411 | 1.6641 | 2000.0001 | 0.078167 | 0 | 0.078167 | 0 | 1657.5756 | 2.6232 | 0 | 260.1974 | 260.1974 | 11710.66 | 2442.9148 | 6684.3505 | -224609.7903 | -38396.9268 | -165178.4682 | 4514.1136 | 451.4114 | 348687.5563 | 2.602 | 65469.6916 | 462643.6519 | 4514.1136 | 451.4114 | -348684.9543 | 397173.9604 | 565775.7614 | 248976.4711 | 35.273 | 0.00010827 | 0.14702 | 0.27862 | 0.14831 | 2.5703 | 3.0949 | 0.82859 | 0.18786 | 5.3823e-10 | 2.4649
205.7729 | 11.4135 | 44.4785 | 9.1385 | 16.6393 | 1.6639 | 2000.0001 | 0.078197 | 0 | 0.078197 | 0 | 1657.8973 | 2.6232 | 0 | 260.5191 | 260.5191 | 11724.9686 | 2445.8546 | 6692.8399 | -224614.4767 | -38396.81 | -165187.7327 | 4519.4666 | 451.9467 | 348703.1365 | 2.6052 | 65479.0207 | 462667.9764 | 4519.4666 | 451.9467 | -348700.5313 | 397188.9557 | 565801.0381 | 248986.6137 | 35.2769 | 0.00010827 | 0.14702 | 0.27862 | 0.14831 | 2.5703 | 3.0949 | 0.82859 | 0.18786 | 5.3825e-10 | 2.465
205.7935 | 11.4183 | 44.4716 | 9.1334 | 16.6209 | 1.6621 | 2000.0001 | 0.078468 | 0 | 0.078468 | 0 | 1661.1204 | 2.6232 | 0 | 263.7422 | 263.7422 | 11868.3173 | 2475.3009 | 6777.9354 | -224661.4436 | -38395.6487 | -165280.5174 | 4573.0674 | 457.3067 | 348859.0067 | 2.6374 | 65572.4914 | 462911.4147 | 4573.0674 | 457.3067 | -348856.3693 | 397338.9234 | 566053.9152 | 249088.0634 | 35.3162 | 0.00010827 | 0.14702 | 0.27862 | 0.14831 | 2.5703 | 3.0949 | 0.82859 | 0.18786 | 5.3845e-10 | 2.4661
205.8141 | 11.4232 | 44.4649 | 9.1283 | 16.6025 | 1.6602 | 2000.0001 | 0.078768 | 0 | 0.078768 | 0 | 1664.3553 | 2.6232 | 0 | 266.9771 | 266.9771 | 12012.166 | 2504.838 | 6863.4098 | -224708.6035 | -38394.4997 | -165373.5711 | 4626.804 | 462.6804 | 349015.0003 | 2.6698 | 65666.3025 | 463155.2108 | 4626.804 | 462.6804 | -349012.3305 | 397488.9083 | 566306.9922 | 249189.5561 | 35.3554 | 0.00010827 | 0.14702 | 0.27862 | 0.14831 | 2.5703 | 3.0949 | 0.82859 | 0.18786 | 5.3864e-10 | 2.4671
205.8347 | 11.428 | 44.4582 | 9.1232 | 16.584 | 1.6584 | 2000.0001 | 0.079114 | 0 | 0.079114 | 0 | 1667.6034 | 2.6232 | 0 | 270.2253 | 270.2253 | 12156.5841 | 2534.4799 | 6949.3051 | -224755.9791 | -38393.3625 | -165466.9375 | 4680.7014 | 468.0701 | 349171.1173 | 2.7023 | 65760.4991 | 463399.3832 | 4680.7014 | 468.0701 | -349168.4151 | 397638.8841 | 566560.2694 | 249291.0919 | 35.3947 | 0.00010827 | 0.14702 | 0.27862 | 0.14831 | 2.5703 | 3.0949 | 0.82859 | 0.18786 | 5.3884e-10 | 2.4682
205.8348 | 11.428 | 44.4582 | 9.1232 | 16.5839 | 1.6584 | 2000.0001 | 0.079103 | 0 | 0.079103 | 0 | 1667.6197 | 2.6232 | 0 | 270.2416 | 270.2416 | 12157.31 | 2534.6289 | 6949.7371 | -224756.2173 | -38393.3568 | -165467.4066 | 4680.9722 | 468.0972 | 349171.9007 | 2.7024 | 65760.9726 | 463400.6089 | 4680.9722 | 468.0972 | -349169.1983 | 397639.6363 | 566561.5404 | 249291.6013 | 35.3949 | 0.00010827 | 0.14702 | 0.27862 | 0.14831 | 2.5703 | 3.0949 | 0.82859 | 0.18786 | 5.3884e-10 | 2.4682
205.8349 | 11.4281 | 44.4581 | 9.1232 | 16.5838 | 1.6584 | 2000.0001 | 0.079104 | 0 | 0.079104 | 0 | 1667.6361 | 2.6232 | 0 | 270.2579 | 270.2579 | 12158.0358 | 2534.7778 | 6950.169 | -224756.4555 | -38393.3511 | -165467.8757 | 4681.243 | 468.1243 | 349172.6841 | 2.7026 | 65761.446 | 463401.8346 | 4681.243 | 468.1243 | -349169.9815 | 397640.3885 | 566562.8113 | 249292.1107 | 35.3951 | 0.00010827 | 0.14702 | 0.27862 | 0.14831 | 2.5703 | 3.0949 | 0.82859 | 0.18786 | 5.3884e-10 | 2.4682
205.835 | 11.4281 | 44.4581 | 9.1232 | 16.5837 | 1.6584 | 2000.0001 | 0.079105 | 0 | 0.079105 | 0 | 1667.6524 | 2.6232 | 0 | 270.2742 | 270.2742 | 12158.7617 | 2534.9268 | 6950.6009 | -224756.6936 | -38393.3454 | -165468.3448 | 4681.5137 | 468.1514 | 349173.4675 | 2.7027 | 65761.9195 | 463403.0603 | 4681.5137 | 468.1514 | -349170.7647 | 397641.1408 | 566564.0822 | 249292.6201 | 35.3953 | 0.00010827 | 0.14702 | 0.27862 | 0.14831 | 2.5703 | 3.0949 | 0.82859 | 0.18786 | 5.3885e-10 | 2.4682
205.8351 | 11.4281 | 44.4581 | 9.1231 | 16.5836 | 1.6584 | 2000.0001 | 0.079107 | 0 | 0.079107 | 0 | 1667.6687 | 2.6232 | 0 | 270.2906 | 270.2906 | 12159.4875 | 2535.0757 | 6951.0328 | -224756.9318 | -38393.3398 | -165468.8139 | 4681.7845 | 468.1784 | 349174.2508 | 2.7029 | 65762.3929 | 463404.286 | 4681.7845 | 468.1784 | -349171.5479 | 397641.893 | 566565.3532 | 249293.1295 | 35.3955 | 0.00010827 | 0.14702 | 0.27862 | 0.14831 | 2.5703 | 3.0949 | 0.82859 | 0.18786 | 5.3885e-10 | 2.4682
205.8352 | 11.4281 | 44.458 | 9.1231 | 16.5835 | 1.6584 | 2000.0001 | 0.079108 | 0 | 0.079108 | 0 | 1667.685 | 2.6232 | 0 | 270.3069 | 270.3069 | 12160.2134 | 2535.2247 | 6951.4648 | -224757.17 | -38393.3341 | -165469.283 | 4682.0552 | 468.2055 | 349175.0342 | 2.7031 | 65762.8664 | 463405.5117 | 4682.0552 | 468.2055 | -349172.3312 | 397642.6453 | 566566.6241 | 249293.6389 | 35.3957 | 0.00010827 | 0.14702 | 0.27862 | 0.14831 | 2.5703 | 3.0949 | 0.82859 | 0.18786 | 5.3885e-10 | 2.4682
205.8354 | 11.4282 | 44.458 | 9.1231 | 16.5834 | 1.6583 | 2000.0001 | 0.079111 | 0 | 0.079111 | 0 | 1667.7177 | 2.6232 | 0 | 270.3395 | 270.3395 | 12161.6651 | 2535.5226 | 6952.3287 | -224757.6464 | -38393.3227 | -165470.2213 | 4682.5967 | 468.2597 | 349176.601 | 2.7034 | 65763.8134 | 463407.9632 | 4682.5967 | 468.2597 | -349173.8976 | 397644.1498 | 566569.166 | 249294.6577 | 35.3961 | 0.00010827 | 0.14702 | 0.27862 | 0.14831 | 2.5703 | 3.0949 | 0.82859 | 0.18786 | 5.3885e-10 | 2.4682
205.8356 | 11.4282 | 44.4579 | 9.123 | 16.5832 | 1.6583 | 2000.0001 | 0.079114 | 0 | 0.079114 | 0 | 1667.7504 | 2.6232 | 0 | 270.3722 | 270.3722 | 12163.1169 | 2535.8205 | 6953.1926 | -224758.1228 | -38393.3114 | -165471.1596 | 4683.1383 | 468.3138 | 349178.1678 | 2.7037 | 65764.7604 | 463410.4147 | 4683.1383 | 468.3138 | -349175.4641 | 397645.6543 | 566571.7079 | 249295.6765 | 35.3965 | 0.00010827 | 0.14702 | 0.27862 | 0.14831 | 2.5703 | 3.0949 | 0.82859 | 0.18786 | 5.3885e-10 | 2.4682
205.8358 | 11.4283 | 44.4578 | 9.123 | 16.583 | 1.6583 | 2000.0001 | 0.079117 | 0 | 0.079117 | 0 | 1667.783 | 2.6232 | 0 | 270.4049 | 270.4049 | 12164.5688 | 2536.1185 | 6954.0566 | -224758.5993 | -38393.3 | -165472.0979 | 4683.6798 | 468.368 | 349179.7347 | 2.704 | 65765.7075 | 463412.8663 | 4683.6798 | 468.368 | -349177.0306 | 397647.1588 | 566574.2498 | 249296.6953 | 35.3969 | 0.00010827 | 0.14702 | 0.27862 | 0.14831 | 2.5703 | 3.0949 | 0.82859 | 0.18786 | 5.3885e-10 | 2.4682
205.8379 | 11.4288 | 44.4572 | 9.1225 | 16.5811 | 1.6581 | 2000.0001 | 0.079144 | 0 | 0.079144 | 0 | 1668.1096 | 2.6232 | 0 | 270.7315 | 270.7315 | 12179.09 | 2539.0982 | 6962.6984 | -224763.3646 | -38393.1867 | -165481.4825 | 4689.0961 | 468.9096 | 349195.4035 | 2.7073 | 65775.1798 | 463437.3838 | 4689.0961 | 468.9096 | -349192.6962 | 397662.204 | 566599.6703 | 249306.8838 | 35.4008 | 0.00010827 | 0.14702 | 0.27862 | 0.14831 | 2.5703 | 3.0949 | 0.82859 | 0.18786 | 5.3887e-10 | 2.4683
205.8399 | 11.4293 | 44.4565 | 9.122 | 16.5793 | 1.6579 | 2000.0001 | 0.079173 | 0 | 0.079173 | 0 | 1668.4364 | 2.6232 | 0 | 271.0582 | 271.0582 | 12193.6161 | 2542.0789 | 6971.3439 | -224768.1319 | -38393.0735 | -165490.8697 | 4694.5136 | 469.4514 | 349211.0736 | 2.7106 | 65784.6555 | 463461.9049 | 4694.5136 | 469.4514 | -349208.3631 | 397677.2494 | 566625.0928 | 249317.0728 | 35.4048 | 0.00010827 | 0.14702 | 0.27862 | 0.14831 | 2.5703 | 3.0949 | 0.82859 | 0.18786 | 5.3889e-10 | 2.4684
205.842 | 11.4298 | 44.4558 | 9.1214 | 16.5774 | 1.6577 | 2000.0001 | 0.079203 | 0 | 0.079203 | 0 | 1668.7633 | 2.6232 | 0 | 271.3851 | 271.3851 | 12208.1475 | 2545.0605 | 6979.9934 | -224772.9011 | -38392.9603 | -165500.2597 | 4699.9325 | 469.9933 | 349226.745 | 2.7139 | 65794.1347 | 463486.4297 | 4699.9325 | 469.9933 | -349224.0312 | 397692.295 | 566650.5173 | 249327.2621 | 35.4087 | 0.00010827 | 0.14702 | 0.27862 | 0.14831 | 2.5703 | 3.0949 | 0.82859 | 0.18786 | 5.3891e-10 | 2.4685
205.8626 | 11.4346 | 44.4492 | 9.1164 | 16.5588 | 1.6559 | 2000.0001 | 0.079466 | 0 | 0.079466 | 0 | 1672.038 | 2.6232 | 0 | 274.6598 | 274.6598 | 12353.7175 | 2574.9224 | 7066.6874 | -224820.6937 | -38391.8363 | -165594.2938 | 4754.1885 | 475.4189 | 349383.5271 | 2.7466 | 65889.1018 | 463731.8716 | 4754.1885 | 475.4189 | -349380.7805 | 397842.7697 | 566904.8733 | 249429.1797 | 35.4484 | 0.00010827 | 0.14702 | 0.27862 | 0.14831 | 2.5703 | 3.0949 | 0.82859 | 0.18786 | 5.3911e-10 | 2.4696
205.8833 | 11.4395 | 44.4427 | 9.1113 | 16.5401 | 1.654 | 2000.0001 | 0.079759 | 0 | 0.079759 | 0 | 1675.3242 | 2.6232 | 0 | 277.946 | 277.946 | 12499.776 | 2604.8722 | 7153.7569 | -224868.6753 | -38390.725 | -165688.5857 | 4808.5733 | 480.8573 | 349540.4339 | 2.7795 | 65984.4018 | 463977.6726 | 4808.5733 | 480.8573 | -349537.6544 | 397993.2709 | 567159.4313 | 249531.1406 | 35.488 | 0.00010827 | 0.14702 | 0.27862 | 0.14831 | 2.5703 | 3.0949 | 0.82859 | 0.18786 | 5.3931e-10 | 2.4707
205.9039 | 11.4444 | 44.4363 | 9.1062 | 16.5213 | 1.6521 | 2000.0001 | 0.080941 | 0 | 0.080941 | 0 | 1678.6409 | 2.6232 | 0 | 281.2627 | 281.2627 | 12647.1667 | 2635.0828 | 7241.7062 | -224917.1232 | -38389.6204 | -165783.6787 | 4863.3998 | 486.34 | 349697.4656 | 2.8126 | 66080.585 | 464224.0511 | 4863.3998 | 486.34 | -349694.653 | 398143.4661 | 567414.1917 | 249633.145 | 35.5253 | 0.00010827 | 0.14702 | 0.27862 | 0.14831 | 2.5703 | 3.0949 | 0.82859 | 0.18786 | 5.3951e-10 | 2.4717
205.9049 | 11.4446 | 44.4359 | 9.1059 | 16.5204 | 1.652 | 2000.0001 | 0.080098 | 0 | 0.080098 | 0 | 1678.8077 | 2.6232 | 0 | 281.4296 | 281.4296 | 12654.5818 | 2636.6023 | 7246.1331 | -224919.5613 | -38389.5652 | -165788.4612 | 4866.1567 | 486.6157 | 349705.353 | 2.8143 | 66085.4242 | 464236.431 | 4866.1567 | 486.6157 | -349702.5387 | 398151.0068 | 567426.9877 | 249638.2675 | 35.5296 | 0.00010827 | 0.14702 | 0.27862 | 0.14831 | 2.5703 | 3.0949 | 0.82859 | 0.18786 | 5.3952e-10 | 2.4718
205.906 | 11.4449 | 44.4356 | 9.1057 | 16.5194 | 1.6519 | 2000.0001 | 0.080113 | 0 | 0.080113 | 0 | 1678.9737 | 2.6232 | 0 | 281.5956 | 281.5956 | 12661.9586 | 2638.114 | 7250.5374 | -224921.9869 | -38389.5104 | -165793.2189 | 4868.8992 | 486.8899 | 349713.2406 | 2.816 | 66090.2385 | 464248.8017 | 4868.8992 | 486.8899 | -349710.4247 | 398158.5632 | 567439.7843 | 249643.39 | 35.5316 | 0.00010827 | 0.14702 | 0.27862 | 0.14831 | 2.5703 | 3.0949 | 0.82859 | 0.18786 | 5.3953e-10 | 2.4718
205.907 | 11.4451 | 44.4353 | 9.1054 | 16.5185 | 1.6519 | 2000.0001 | 0.080127 | 0 | 0.080127 | 0 | 1679.1398 | 2.6232 | 0 | 281.7616 | 281.7616 | 12669.3367 | 2639.6259 | 7254.9426 | -224924.413 | -38389.4556 | -165797.9772 | 4871.642 | 487.1642 | 349721.1286 | 2.8176 | 66095.0537 | 464261.1733 | 4871.642 | 487.1642 | -349718.311 | 398166.1196 | 567452.5814 | 249648.5127 | 35.5336 | 0.00010827 | 0.14702 | 0.27862 | 0.14831 | 2.5703 | 3.0949 | 0.82859 | 0.18786 | 5.3954e-10 | 2.4719
205.9081 | 11.4453 | 44.435 | 9.1052 | 16.5176 | 1.6518 | 2000.0001 | 0.080142 | 0 | 0.080142 | 0 | 1679.3059 | 2.6232 | 0 | 281.9277 | 281.9277 | 12676.7162 | 2641.138 | 7259.3489 | -224926.8396 | -38389.4009 | -165802.7363 | 4874.3852 | 487.4385 | 349729.0169 | 2.8193 | 66099.8698 | 464273.5458 | 4874.3852 | 487.4385 | -349726.1976 | 398173.676 | 567465.3789 | 249653.6355 | 35.5356 | 0.00010827 | 0.14702 | 0.27862 | 0.14831 | 2.5703 | 3.0949 | 0.82859 | 0.18786 | 5.3955e-10 | 2.4719
205.9091 | 11.4456 | 44.4346 | 9.1049 | 16.5166 | 1.6517 | 2000.0001 | 0.080156 | 0 | 0.080156 | 0 | 1679.472 | 2.6232 | 0 | 282.0938 | 282.0938 | 12684.0969 | 2642.6504 | 7263.7561 | -224929.2667 | -38389.3462 | -165807.496 | 4877.1287 | 487.7129 | 349736.9055 | 2.8209 | 66104.6868 | 464285.9193 | 4877.1287 | 487.7129 | -349734.0846 | 398181.2325 | 567478.177 | 249658.7584 | 35.5376 | 0.00010827 | 0.14702 | 0.27862 | 0.14831 | 2.5703 | 3.0949 | 0.82859 | 0.18786 | 5.3956e-10 | 2.472
205.9112 | 11.4461 | 44.434 | 9.1044 | 16.5147 | 1.6515 | 2000.0001 | 0.080183 | 0 | 0.080183 | 0 | 1679.8042 | 2.6232 | 0 | 282.4261 | 282.4261 | 12698.8619 | 2645.6758 | 7272.5734 | -224934.1223 | -38389.2369 | -165817.0173 | 4882.6167 | 488.2617 | 349752.6837 | 2.8243 | 66114.3232 | 464310.669 | 4882.6167 | 488.2617 | -349749.8594 | 398196.3458 | 567503.7748 | 249669.0046 | 35.5416 | 0.00010827 | 0.14702 | 0.27862 | 0.14831 | 2.5703 | 3.0949 | 0.82859 | 0.18786 | 5.3958e-10 | 2.4721
205.9132 | 11.4466 | 44.4334 | 9.1039 | 16.5128 | 1.6513 | 2000.0001 | 0.080212 | 0 | 0.080212 | 0 | 1680.1367 | 2.6232 | 0 | 282.7585 | 282.7585 | 12713.6319 | 2648.702 | 7281.3945 | -224938.9798 | -38389.1277 | -165826.5413 | 4888.106 | 488.8106 | 349768.4631 | 2.8276 | 66123.963 | 464335.4222 | 4888.106 | 488.8106 | -349765.6355 | 398211.4593 | 567529.3745 | 249679.2511 | 35.5456 | 0.00010827 | 0.14702 | 0.27862 | 0.14831 | 2.5703 | 3.0949 | 0.82859 | 0.18786 | 5.396e-10 | 2.4722
205.9153 | 11.4471 | 44.4327 | 9.1034 | 16.5109 | 1.6511 | 2000.0001 | 0.080241 | 0 | 0.080241 | 0 | 1680.4692 | 2.6232 | 0 | 283.091 | 283.091 | 12728.4071 | 2651.7292 | 7290.2196 | -224943.8393 | -38389.0186 | -165836.0679 | 4893.5966 | 489.3597 | 349784.2438 | 2.8309 | 66133.6062 | 464360.1792 | 4893.5966 | 489.3597 | -349781.4129 | 398226.573 | 567554.9763 | 249689.4981 | 35.5496 | 0.00010827 | 0.14702 | 0.27862 | 0.14831 | 2.5703 | 3.0949 | 0.82859 | 0.18786 | 5.3962e-10 | 2.4723
205.936 | 11.452 | 44.4264 | 9.0983 | 16.492 | 1.6492 | 2000.0001 | 0.080496 | 0 | 0.080496 | 0 | 1683.8003 | 2.6232 | 0 | 286.4222 | 286.4222 | 12876.4085 | 2682.0455 | 7378.6671 | -224992.5318 | -38387.9353 | -165931.4621 | 4948.5654 | 494.8565 | 349942.1201 | 2.8642 | 66230.2095 | 464607.9443 | 4948.5654 | 494.8565 | -349939.2559 | 398377.7348 | 567811.1069 | 249791.9924 | 35.5896 | 0.00010827 | 0.14702 | 0.27862 | 0.14831 | 2.5703 | 3.0949 | 0.82859 | 0.18786 | 5.3982e-10 | 2.4733
205.9568 | 11.4569 | 44.4201 | 9.0932 | 16.473 | 1.6473 | 2000.0001 | 0.080782 | 0 | 0.080782 | 0 | 1687.1427 | 2.6232 | 0 | 289.7645 | 289.7645 | 13024.8872 | 2712.4468 | 7467.4872 | -225041.4094 | -38386.8655 | -166027.1031 | 5003.656 | 500.3656 | 350100.1225 | 2.8976 | 66327.1382 | 464856.0705 | 5003.656 | 500.3656 | -350097.2249 | 398528.9324 | 568067.442 | 249894.5306 | 35.6296 | 0.00010827 | 0.14702 | 0.27862 | 0.14831 | 2.5703 | 3.0949 | 0.82859 | 0.18786 | 5.4002e-10 | 2.4744
205.9775 | 11.4618 | 44.4139 | 9.0881 | 16.454 | 1.6454 | 2000.0001 | 0.081939 | 0 | 0.081939 | 0 | 1690.515 | 2.6232 | 0 | 293.1368 | 293.1368 | 13174.6728 | 2743.1028 | 7557.1774 | -225090.7454 | -38385.8032 | -166123.5237 | 5059.1751 | 505.9175 | 350258.2515 | 2.9314 | 66424.9337 | 465104.774 | 5059.1751 | 505.9175 | -350255.3201 | 398679.8402 | 568323.9819 | 249997.1126 | 35.6674 | 0.00010827 | 0.14702 | 0.27862 | 0.14831 | 2.5703 | 3.0949 | 0.82859 | 0.18786 | 5.4022e-10 | 2.4755
205.9785 | 11.462 | 44.4136 | 9.0879 | 16.453 | 1.6453 | 2000.0001 | 0.081114 | 0 | 0.081114 | 0 | 1690.6847 | 2.6232 | 0 | 293.3065 | 293.3065 | 13182.2114 | 2744.6454 | 7561.6938 | -225093.2291 | -38385.7502 | -166128.3748 | 5061.9679 | 506.1968 | 350266.1978 | 2.9331 | 66429.8561 | 465117.2767 | 5061.9679 | 506.1968 | -350263.2647 | 398687.4206 | 568336.8735 | 250002.2666 | 35.6717 | 0.00010827 | 0.14702 | 0.27862 | 0.14831 | 2.5703 | 3.0949 | 0.82859 | 0.18786 | 5.4023e-10 | 2.4755
205.9796 | 11.4623 | 44.4132 | 9.0876 | 16.4521 | 1.6452 | 2000.0001 | 0.081129 | 0 | 0.081129 | 0 | 1690.8536 | 2.6232 | 0 | 293.4754 | 293.4754 | 13189.7125 | 2746.1803 | 7566.1879 | -225095.7006 | -38385.6975 | -166133.2017 | 5064.7466 | 506.4747 | 350274.1444 | 2.9348 | 66434.754 | 465129.7703 | 5064.7466 | 506.4747 | -350271.2096 | 398695.0163 | 568349.7657 | 250007.4207 | 35.6737 | 0.00010827 | 0.14702 | 0.27862 | 0.14831 | 2.5703 | 3.0949 | 0.82859 | 0.18786 | 5.4024e-10 | 2.4756
205.9806 | 11.4625 | 44.4129 | 9.0873 | 16.4511 | 1.6451 | 2000.0001 | 0.081143 | 0 | 0.081143 | 0 | 1691.0225 | 2.6232 | 0 | 293.6444 | 293.6444 | 13197.215 | 2747.7154 | 7570.683 | -225098.1726 | -38385.6448 | -166138.0292 | 5067.5256 | 506.7526 | 350282.0913 | 2.9364 | 66439.6528 | 465142.2648 | 5067.5256 | 506.7526 | -350279.1549 | 398702.612 | 568362.6584 | 250012.5748 | 35.6757 | 0.00010827 | 0.14702 | 0.27862 | 0.14831 | 2.5703 | 3.0949 | 0.82859 | 0.18786 | 5.4025e-10 | 2.4756
205.9816 | 11.4628 | 44.4126 | 9.0871 | 16.4502 | 1.645 | 2000.0001 | 0.081157 | 0 | 0.081157 | 0 | 1691.1915 | 2.6232 | 0 | 293.8133 | 293.8133 | 13204.7186 | 2749.2507 | 7575.1791 | -225100.6451 | -38385.5922 | -166142.8574 | 5070.305 | 507.0305 | 350290.0386 | 2.9381 | 66444.5524 | 465154.7603 | 5070.305 | 507.0305 | -350287.1004 | 398710.2079 | 568375.5515 | 250017.7291 | 35.6777 | 0.00010827 | 0.14702 | 0.27862 | 0.14831 | 2.5703 | 3.0949 | 0.82859 | 0.18786 | 5.4026e-10 | 2.4757
205.9827 | 11.463 | 44.4123 | 9.0868 | 16.4492 | 1.6449 | 2000.0001 | 0.081171 | 0 | 0.081171 | 0 | 1691.3604 | 2.6232 | 0 | 293.9823 | 293.9823 | 13212.2235 | 2750.7862 | 7579.6762 | -225103.1181 | -38385.5396 | -166147.6863 | 5073.0847 | 507.3085 | 350297.9861 | 2.9398 | 66449.4529 | 465167.2567 | 5073.0847 | 507.3085 | -350295.0463 | 398717.8038 | 568388.4452 | 250022.8835 | 35.6797 | 0.00010827 | 0.14702 | 0.27862 | 0.14831 | 2.5703 | 3.0949 | 0.82859 | 0.18786 | 5.4027e-10 | 2.4757
205.9848 | 11.4635 | 44.4117 | 9.0863 | 16.4473 | 1.6447 | 2000.0001 | 0.081197 | 0 | 0.081197 | 0 | 1691.6985 | 2.6232 | 0 | 294.3203 | 294.3203 | 13227.237 | 2753.8579 | 7588.6732 | -225108.0654 | -38385.4345 | -166157.3458 | 5078.645 | 507.8645 | 350313.8822 | 2.9432 | 66459.2563 | 465192.2522 | 5078.645 | 507.8645 | -350310.939 | 398732.9958 | 568414.2342 | 250033.1926 | 35.6838 | 0.00010827 | 0.14702 | 0.27862 | 0.14831 | 2.5703 | 3.0949 | 0.82859 | 0.18786 | 5.4029e-10 | 2.4758
205.9868 | 11.464 | 44.4111 | 9.0858 | 16.4454 | 1.6445 | 2000.0001 | 0.081226 | 0 | 0.081226 | 0 | 1692.0367 | 2.6232 | 0 | 294.6585 | 294.6585 | 13242.2553 | 2756.9305 | 7597.674 | -225113.0145 | -38385.3295 | -166167.0078 | 5084.2066 | 508.4207 | 350329.7795 | 2.9466 | 66469.0631 | 465217.2514 | 5084.2066 | 508.4207 | -350326.833 | 398748.1883 | 568440.0252 | 250043.5022 | 35.6878 | 0.00010827 | 0.14702 | 0.27862 | 0.14831 | 2.5703 | 3.0949 | 0.82859 | 0.18786 | 5.4031e-10 | 2.4759
205.9889 | 11.4645 | 44.4105 | 9.0853 | 16.4434 | 1.6443 | 2000.0001 | 0.081254 | 0 | 0.081254 | 0 | 1692.3749 | 2.6232 | 0 | 294.9968 | 294.9968 | 13257.2786 | 2760.004 | 7606.6786 | -225117.9657 | -38385.2247 | -166176.6724 | 5089.7694 | 508.9769 | 350345.6782 | 2.95 | 66478.8732 | 465242.2543 | 5089.7694 | 508.9769 | -350342.7282 | 398763.3811 | 568465.8183 | 250053.8122 | 35.6918 | 0.00010827 | 0.14702 | 0.27862 | 0.14831 | 2.5703 | 3.0949 | 0.82859 | 0.18786 | 5.4033e-10 | 2.4761
206.0098 | 11.4694 | 44.4043 | 9.0802 | 16.4242 | 1.6424 | 2000.0001 | 0.081502 | 0 | 0.081502 | 0 | 1695.7635 | 2.6232 | 0 | 298.3853 | 298.3853 | 13407.7557 | 2790.7814 | 7696.921 | -225167.5724 | -38384.184 | -166273.4403 | 5145.4563 | 514.5456 | 350504.7348 | 2.9839 | 66577.1414 | 465492.4799 | 5145.4563 | 514.5456 | -350501.7509 | 398915.3384 | 568723.8633 | 250156.9366 | 35.7323 | 0.00010827 | 0.14702 | 0.27862 | 0.14831 | 2.5703 | 3.0949 | 0.82859 | 0.18786 | 5.4053e-10 | 2.4771
206.0306 | 11.4744 | 44.3983 | 9.0751 | 16.4049 | 1.6405 | 2000.0001 | 0.081781 | 0 | 0.081781 | 0 | 1699.163 | 2.6232 | 0 | 301.7849 | 301.7849 | 13558.6997 | 2821.6412 | 7787.5333 | -225217.3607 | -38383.1574 | -166370.4443 | 5201.2583 | 520.1258 | 350663.9193 | 3.0178 | 66675.7281 | 465743.0691 | 5201.2583 | 520.1258 | -350660.9014 | 399067.3409 | 568982.1155 | 250260.1054 | 35.7728 | 0.00010827 | 0.14702 | 0.27862 | 0.14831 | 2.5703 | 3.0949 | 0.82859 | 0.18786 | 5.4073e-10 | 2.4782
206.0514 | 11.4793 | 44.3923 | 9.07 | 16.3856 | 1.6386 | 2000.0001 | 0.082912 | 0 | 0.082912 | 0 | 1702.5919 | 2.6232 | 0 | 305.2138 | 305.2138 | 13710.9268 | 2852.75 | 7879.0071 | -225267.5998 | -38382.1395 | -166468.2074 | 5257.476 | 525.7476 | 350823.2319 | 3.0521 | 66775.1664 | 465994.2358 | 5257.476 | 525.7476 | -350820.1798 | 399219.0694 | 569240.5753 | 250363.3186 | 35.811 | 0.00010827 | 0.14702 | 0.27862 | 0.14831 | 2.5703 | 3.0949 | 0.82859 | 0.18786 | 5.4093e-10 | 2.4793
206.0524 | 11.4796 | 44.392 | 9.0697 | 16.3846 | 1.6385 | 2000.0001 | 0.082106 | 0 | 0.082106 | 0 | 1702.7646 | 2.6232 | 0 | 305.3864 | 305.3864 | 13718.5895 | 2854.3156 | 7883.614 | -225270.1294 | -38382.0887 | -166473.1268 | 5260.3042 | 526.0304 | 350831.2394 | 3.0539 | 66780.1722 | 466006.8651 | 5260.3042 | 526.0304 | -350828.1855 | 399226.6929 | 569253.5662 | 250368.5054 | 35.8152 | 0.00010827 | 0.14702 | 0.27862 | 0.14831 | 2.5703 | 3.0949 | 0.82859 | 0.18786 | 5.4094e-10 | 2.4793
206.0535 | 11.4798 | 44.3917 | 9.0695 | 16.3837 | 1.6384 | 2000.0001 | 0.082121 | 0 | 0.082121 | 0 | 1702.9363 | 2.6232 | 0 | 305.5582 | 305.5582 | 13726.2153 | 2855.8736 | 7888.199 | -225272.6469 | -38382.0382 | -166478.0224 | 5263.1188 | 526.3119 | 350839.2472 | 3.0556 | 66785.154 | 466019.4853 | 5263.1188 | 526.3119 | -350836.1917 | 399234.3313 | 569266.5576 | 250373.6923 | 35.8173 | 0.00010827 | 0.14702 | 0.27862 | 0.14831 | 2.5703 | 3.0949 | 0.82859 | 0.18786 | 5.4095e-10 | 2.4794
206.0545 | 11.4801 | 44.3914 | 9.0692 | 16.3827 | 1.6383 | 2000.0001 | 0.082134 | 0 | 0.082134 | 0 | 1703.1082 | 2.6232 | 0 | 305.73 | 305.73 | 13733.8425 | 2857.4319 | 7892.785 | -225275.1649 | -38381.9877 | -166482.9187 | 5265.9337 | 526.5934 | 350847.2554 | 3.0573 | 66790.1366 | 466032.1064 | 5265.9337 | 526.5934 | -350844.1981 | 399241.9699 | 569279.5496 | 250378.8793 | 35.8193 | 0.00010827 | 0.14702 | 0.27862 | 0.14831 | 2.5703 | 3.0949 | 0.82859 | 0.18786 | 5.4096e-10 | 2.4794
206.0556 | 11.4803 | 44.3911 | 9.069 | 16.3817 | 1.6382 | 2000.0001 | 0.082148 | 0 | 0.082148 | 0 | 1703.28 | 2.6232 | 0 | 305.9018 | 305.9018 | 13741.4708 | 2858.9903 | 7897.3719 | -225277.6834 | -38381.9373 | -166487.8155 | 5268.7488 | 526.8749 | 350855.2638 | 3.059 | 66795.12 | 466044.7286 | 5268.7488 | 526.8749 | -350852.2048 | 399249.6085 | 569292.5421 | 250384.0664 | 35.8213 | 0.00010827 | 0.14702 | 0.27862 | 0.14831 | 2.5703 | 3.0949 | 0.82859 | 0.18786 | 5.4097e-10 | 2.4795
206.0566 | 11.4805 | 44.3908 | 9.0687 | 16.3807 | 1.6381 | 2000.0001 | 0.082162 | 0 | 0.082162 | 0 | 1703.4519 | 2.6232 | 0 | 306.0737 | 306.0737 | 13749.1004 | 2860.549 | 7901.9599 | -225280.2023 | -38381.8869 | -166492.713 | 5271.5643 | 527.1564 | 350863.2726 | 3.0607 | 66800.1043 | 466057.3516 | 5271.5643 | 527.1564 | -350860.2119 | 399257.2472 | 569305.5351 | 250389.2536 | 35.8234 | 0.00010827 | 0.14702 | 0.27862 | 0.14831 | 2.5703 | 3.0949 | 0.82859 | 0.18786 | 5.4098e-10 | 2.4795
206.0587 | 11.481 | 44.3902 | 9.0682 | 16.3788 | 1.6379 | 2000.0001 | 0.082188 | 0 | 0.082188 | 0 | 1703.7957 | 2.6232 | 0 | 306.4175 | 306.4175 | 13764.363 | 2863.667 | 7911.1386 | -225285.2416 | -38381.7862 | -166502.5097 | 5277.1961 | 527.7196 | 350879.2912 | 3.0642 | 66810.0753 | 466082.6004 | 5277.1961 | 527.7196 | -350876.227 | 399272.5251 | 569331.5227 | 250399.6284 | 35.8275 | 0.00010827 | 0.14702 | 0.27862 | 0.14831 | 2.5703 | 3.0949 | 0.82859 | 0.18786 | 5.41e-10 | 2.4796
206.0608 | 11.4815 | 44.3896 | 9.0677 | 16.3768 | 1.6377 | 2000.0001 | 0.082215 | 0 | 0.082215 | 0 | 1704.1396 | 2.6232 | 0 | 306.7615 | 306.7615 | 13779.6305 | 2866.7858 | 7920.321 | -225290.2827 | -38381.6857 | -166512.3088 | 5282.8291 | 528.2829 | 350895.311 | 3.0676 | 66820.0496 | 466107.853 | 5282.8291 | 528.2829 | -350892.2434 | 399287.8034 | 569357.5124 | 250410.0036 | 35.8315 | 0.00010827 | 0.14702 | 0.27862 | 0.14831 | 2.5703 | 3.0949 | 0.82859 | 0.18786 | 5.4102e-10 | 2.4797
206.0629 | 11.482 | 44.389 | 9.0672 | 16.3749 | 1.6375 | 2000.0001 | 0.082243 | 0 | 0.082243 | 0 | 1704.4837 | 2.6232 | 0 | 307.1055 | 307.1055 | 13794.9028 | 2869.9055 | 7929.5073 | -225295.3257 | -38381.5853 | -166522.1104 | 5288.4633 | 528.8463 | 350911.3322 | 3.0711 | 66830.0272 | 466133.1093 | 5288.4633 | 528.8463 | -350908.2611 | 399303.0821 | 569383.5042 | 250420.3793 | 35.8356 | 0.00010827 | 0.14702 | 0.27862 | 0.14831 | 2.5703 | 3.0949 | 0.82859 | 0.18786 | 5.4104e-10 | 2.4798
206.0838 | 11.487 | 44.3831 | 9.062 | 16.3554 | 1.6355 | 2000.0001 | 0.082484 | 0 | 0.082484 | 0 | 1707.9299 | 2.6232 | 0 | 310.5517 | 310.5517 | 13947.8646 | 2901.1437 | 8021.5649 | -225345.8495 | -38380.5895 | -166620.2425 | 5344.8603 | 534.486 | 351071.6148 | 3.1055 | 66929.9661 | 466385.8701 | 5344.8603 | 534.486 | -351068.5093 | 399455.904 | 569643.5376 | 250524.1608 | 35.8765 | 0.00010827 | 0.14702 | 0.27862 | 0.14831 | 2.5703 | 3.0949 | 0.82859 | 0.18786 | 5.4125e-10 | 2.4809
206.1047 | 11.492 | 44.3772 | 9.0569 | 16.3358 | 1.6336 | 2000.0001 | 0.082757 | 0 | 0.082757 | 0 | 1711.3868 | 2.6232 | 0 | 314.0086 | 314.0086 | 14101.2834 | 2932.4616 | 8113.9903 | -225396.5512 | -38379.6083 | -166718.6003 | 5401.3658 | 540.1366 | 351232.027 | 3.1401 | 67030.2169 | 466638.9971 | 5401.3658 | 540.1366 | -351228.8869 | 399608.7802 | 569903.7812 | 250627.9872 | 35.9174 | 0.00010827 | 0.14702 | 0.27862 | 0.14831 | 2.5703 | 3.0949 | 0.82859 | 0.18786 | 5.4145e-10 | 2.482
206.1257 | 11.497 | 44.3715 | 9.0518 | 16.3162 | 1.6316 | 2000.0001 | 0.083864 | 0 | 0.083864 | 0 | 1714.8726 | 2.6232 | 0 | 317.4944 | 317.4944 | 14255.9626 | 2964.0231 | 8207.2689 | -225447.6965 | -38378.6368 | -166817.6975 | 5458.2745 | 545.8274 | 351392.5691 | 3.1749 | 67131.3045 | 466892.7023 | 5458.2745 | 545.8274 | -351389.3942 | 399761.3978 | 570164.2351 | 250731.8586 | 35.9561 | 0.00010827 | 0.14702 | 0.27862 | 0.14831 | 2.5703 | 3.0949 | 0.82859 | 0.18786 | 5.4165e-10 | 2.4831
206.1267 | 11.4972 | 44.3712 | 9.0516 | 16.3152 | 1.6315 | 2000.0001 | 0.083075 | 0 | 0.083075 | 0 | 1715.0481 | 2.6232 | 0 | 317.6699 | 317.6699 | 14263.7497 | 2965.6117 | 8211.9673 | -225450.2721 | -38378.5884 | -166822.6846 | 5461.1379 | 546.1138 | 351400.6399 | 3.1767 | 67136.394 | 466905.4615 | 5461.1379 | 546.1138 | -351397.4632 | 399769.0675 | 570177.3287 | 250737.0794 | 35.9603 | 0.00010827 | 0.14702 | 0.27862 | 0.14831 | 2.5703 | 3.0949 | 0.82859 | 0.18786 | 5.4166e-10 | 2.4831
206.1278 | 11.4975 | 44.3709 | 9.0513 | 16.3142 | 1.6314 | 2000.0001 | 0.083089 | 0 | 0.083089 | 0 | 1715.2228 | 2.6232 | 0 | 317.8446 | 317.8446 | 14271.5006 | 2967.1928 | 8216.6442 | -225452.8357 | -38378.5402 | -166827.6484 | 5463.9878 | 546.3988 | 351408.711 | 3.1784 | 67141.4598 | 466918.2118 | 5463.9878 | 546.3988 | -351405.5326 | 399776.752 | 570190.4228 | 250742.3004 | 35.9623 | 0.00010827 | 0.14702 | 0.27862 | 0.14831 | 2.5703 | 3.0949 | 0.82859 | 0.18786 | 5.4167e-10 | 2.4832
206.1288 | 11.4977 | 44.3706 | 9.051 | 16.3132 | 1.6313 | 2000.0001 | 0.083103 | 0 | 0.083103 | 0 | 1715.3975 | 2.6232 | 0 | 318.0193 | 318.0193 | 14279.2528 | 2968.7742 | 8221.322 | -225455.3998 | -38378.4921 | -166832.6127 | 5466.838 | 546.6838 | 351416.7825 | 3.1802 | 67146.5265 | 466930.9631 | 5466.838 | 546.6838 | -351413.6023 | 399784.4366 | 570203.5174 | 250747.5214 | 35.9644 | 0.00010827 | 0.14702 | 0.27862 | 0.14831 | 2.5703 | 3.0949 | 0.82859 | 0.18786 | 5.4168e-10 | 2.4832
206.1299 | 11.498 | 44.3703 | 9.0508 | 16.3123 | 1.6312 | 2000.0001 | 0.083116 | 0 | 0.083116 | 0 | 1715.5722 | 2.6232 | 0 | 318.1941 | 318.1941 | 14287.0061 | 2970.3558 | 8226.0008 | -225457.9644 | -38378.444 | -166837.5777 | 5469.6885 | 546.9689 | 351424.8543 | 3.1819 | 67151.594 | 466943.7153 | 5469.6885 | 546.9689 | -351421.6723 | 399792.1213 | 570216.6126 | 250752.7426 | 35.9665 | 0.00010827 | 0.14702 | 0.27862 | 0.14831 | 2.5703 | 3.0949 | 0.82859 | 0.18786 | 5.4169e-10 | 2.4833
206.1309 | 11.4982 | 44.37 | 9.0505 | 16.3113 | 1.6311 | 2000.0001 | 0.08313 | 0 | 0.08313 | 0 | 1715.747 | 2.6232 | 0 | 318.3688 | 318.3688 | 14294.7607 | 2971.9376 | 8230.6806 | -225460.5295 | -38378.3959 | -166842.5433 | 5472.5393 | 547.2539 | 351432.9264 | 3.1837 | 67156.6624 | 466956.4684 | 5472.5393 | 547.2539 | -351429.7427 | 399799.8061 | 570229.7083 | 250757.9638 | 35.9685 | 0.00010827 | 0.14702 | 0.27862 | 0.14831 | 2.5703 | 3.0949 | 0.82859 | 0.18786 | 5.417e-10 | 2.4833
206.133 | 11.4987 | 44.3694 | 9.05 | 16.3093 | 1.6309 | 2000.0001 | 0.083155 | 0 | 0.083155 | 0 | 1716.0966 | 2.6232 | 0 | 318.7184 | 318.7184 | 14310.2733 | 2975.1017 | 8240.0429 | -225465.6609 | -38378.2999 | -166852.4761 | 5478.2417 | 547.8242 | 351449.0716 | 3.1872 | 67166.8014 | 466981.9775 | 5478.2417 | 547.8242 | -351445.8844 | 399815.1762 | 570255.9013 | 250768.4067 | 35.9726 | 0.00010827 | 0.14702 | 0.27862 | 0.14831 | 2.5703 | 3.0949 | 0.82859 | 0.18786 | 5.4172e-10 | 2.4834
206.1351 | 11.4992 | 44.3689 | 9.0495 | 16.3073 | 1.6307 | 2000.0001 | 0.083182 | 0 | 0.083182 | 0 | 1716.4463 | 2.6232 | 0 | 319.0682 | 319.0682 | 14325.7905 | 2978.2667 | 8249.4089 | -225470.7941 | -38378.204 | -166862.4112 | 5483.9453 | 548.3945 | 351465.2181 | 3.1907 | 67176.9435 | 467007.4903 | 5483.9453 | 548.3945 | -351462.0274 | 399830.5468 | 570282.0965 | 250778.85 | 35.9768 | 0.00010827 | 0.14702 | 0.27862 | 0.14831 | 2.5703 | 3.0949 | 0.82859 | 0.18786 | 5.4175e-10 | 2.4836
206.1372 | 11.4997 | 44.3683 | 9.049 | 16.3053 | 1.6305 | 2000.0001 | 0.083209 | 0 | 0.083209 | 0 | 1716.7962 | 2.6232 | 0 | 319.418 | 319.418 | 14341.3126 | 2981.4325 | 8258.7789 | -225475.9293 | -38378.1083 | -166872.3487 | 5489.6499 | 548.965 | 351481.3659 | 3.1942 | 67187.089 | 467033.0069 | 5489.6499 | 548.965 | -351478.1717 | 399845.9179 | 570308.2938 | 250789.2938 | 35.9809 | 0.00010827 | 0.14702 | 0.27862 | 0.14831 | 2.5703 | 3.0949 | 0.82859 | 0.18786 | 5.4177e-10 | 2.4837
206.1582 | 11.5047 | 44.3626 | 9.0439 | 16.2855 | 1.6286 | 2000.0001 | 0.083443 | 0 | 0.083443 | 0 | 1720.3001 | 2.6232 | 0 | 322.922 | 322.922 | 14496.7663 | 3013.1306 | 8352.6712 | -225527.3721 | -38377.1596 | -166971.8341 | 5546.7481 | 554.6748 | 351642.9163 | 3.2292 | 67288.7032 | 467288.3721 | 5546.7481 | 554.6748 | -351639.6871 | 399999.6689 | 570570.3835 | 250893.7567 | 36.0222 | 0.00010827 | 0.14702 | 0.27862 | 0.14831 | 2.5703 | 3.0949 | 0.82859 | 0.18786 | 5.4197e-10 | 2.4847
206.1793 | 11.5097 | 44.357 | 9.0387 | 16.2657 | 1.6266 | 2000.0001 | 0.08371 | 0 | 0.08371 | 0 | 1723.8146 | 2.6232 | 0 | 326.4364 | 326.4364 | 14652.6676 | 3044.906 | 8446.9294 | -225578.9895 | -38376.226 | -167071.5352 | 5603.9483 | 560.3948 | 351804.5981 | 3.2644 | 67390.6229 | 467544.1063 | 5603.9483 | 560.3948 | -351801.3338 | 400153.4834 | 570832.6863 | 250998.2651 | 36.0635 | 0.00010827 | 0.14702 | 0.27862 | 0.14831 | 2.5703 | 3.0949 | 0.82859 | 0.18786 | 5.4217e-10 | 2.4858
206.2003 | 11.5148 | 44.3514 | 9.0336 | 16.2458 | 1.6246 | 2000.0001 | 0.084793 | 0 | 0.084793 | 0 | 1727.3574 | 2.6232 | 0 | 329.9793 | 329.9793 | 14809.8075 | 3076.9196 | 8542.0333 | -225631.0435 | -38375.3031 | -167171.9564 | 5661.5397 | 566.154 | 351966.4116 | 3.2998 | 67493.3654 | 467800.4197 | 5661.5397 | 566.154 | -351963.1118 | 400307.0542 | 571095.2023 | 251102.819 | 36.1027 | 0.00010827 | 0.14702 | 0.27862 | 0.14831 | 2.5703 | 3.0949 | 0.82859 | 0.18786 | 5.4238e-10 | 2.4869
206.2014 | 11.515 | 44.3511 | 9.0333 | 16.2448 | 1.6245 | 2000.0001 | 0.084022 | 0 | 0.084022 | 0 | 1727.5358 | 2.6232 | 0 | 330.1577 | 330.1577 | 14817.7194 | 3078.5311 | 8546.8242 | -225633.6651 | -38375.2571 | -167177.0107 | 5664.4378 | 566.4438 | 351974.5478 | 3.3016 | 67498.5388 | 467813.3123 | 5664.4378 | 566.4438 | -351971.2462 | 400314.7735 | 571108.4019 | 251108.075 | 36.1069 | 0.00010827 | 0.14702 | 0.27862 | 0.14831 | 2.5703 | 3.0949 | 0.82859 | 0.18786 | 5.4239e-10 | 2.487
206.2024 | 11.5153 | 44.3508 | 9.0331 | 16.2438 | 1.6244 | 2000.0001 | 0.084036 | 0 | 0.084036 | 0 | 1727.7134 | 2.6232 | 0 | 330.3353 | 330.3353 | 14825.5958 | 3080.1354 | 8551.5939 | -225636.275 | -38375.2113 | -167182.0421 | 5667.3226 | 566.7323 | 351982.6843 | 3.3034 | 67503.689 | 467826.1961 | 5667.3226 | 566.7323 | -351979.3809 | 400322.5071 | 571121.6021 | 251113.3312 | 36.1089 | 0.00010827 | 0.14702 | 0.27862 | 0.14831 | 2.5703 | 3.0949 | 0.82859 | 0.18786 | 5.424e-10 | 2.487
206.2035 | 11.5155 | 44.3506 | 9.0328 | 16.2428 | 1.6243 | 2000.0001 | 0.084049 | 0 | 0.084049 | 0 | 1727.891 | 2.6232 | 0 | 330.5129 | 330.5129 | 14833.4734 | 3081.7398 | 8556.3646 | -225638.8854 | -38375.1656 | -167187.0741 | 5670.2078 | 567.0208 | 351990.8211 | 3.3051 | 67508.84 | 467839.0809 | 5670.2078 | 567.0208 | -351987.516 | 400330.241 | 571134.8027 | 251118.5875 | 36.111 | 0.00010827 | 0.14702 | 0.27862 | 0.14831 | 2.5703 | 3.0949 | 0.82859 | 0.18786 | 5.4241e-10 | 2.4871
206.2045 | 11.5158 | 44.3503 | 9.0326 | 16.2418 | 1.6242 | 2000.0001 | 0.084062 | 0 | 0.084062 | 0 | 1728.0687 | 2.6232 | 0 | 330.6905 | 330.6905 | 14841.3522 | 3083.3445 | 8561.1362 | -225641.4962 | -38375.12 | -167192.1067 | 5673.0932 | 567.3093 | 351998.9583 | 3.3069 | 67513.9918 | 467851.9667 | 5673.0932 | 567.3093 | -351995.6514 | 400337.9749 | 571148.004 | 251123.8439 | 36.1131 | 0.00010827 | 0.14702 | 0.27862 | 0.14831 | 2.5703 | 3.0949 | 0.82859 | 0.18786 | 5.4242e-10 | 2.4871
206.2056 | 11.516 | 44.35 | 9.0323 | 16.2408 | 1.6241 | 2000.0001 | 0.084075 | 0 | 0.084075 | 0 | 1728.2464 | 2.6232 | 0 | 330.8682 | 330.8682 | 14849.2322 | 3084.9493 | 8565.9088 | -225644.1074 | -38375.0744 | -167197.1398 | 5675.9789 | 567.5979 | 352007.0958 | 3.3087 | 67519.1444 | 467864.8534 | 5675.9789 | 567.5979 | -352003.7871 | 400345.709 | 571161.2057 | 251129.1004 | 36.1152 | 0.00010827 | 0.14702 | 0.27862 | 0.14831 | 2.5703 | 3.0949 | 0.82859 | 0.18786 | 5.4243e-10 | 2.4872
206.2077 | 11.5165 | 44.3495 | 9.0318 | 16.2388 | 1.6239 | 2000.0001 | 0.0841 | 0 | 0.0841 | 0 | 1728.6018 | 2.6232 | 0 | 331.2236 | 331.2236 | 14864.9955 | 3088.1596 | 8575.4568 | -225649.3313 | -38374.9832 | -167207.2077 | 5681.7511 | 568.1751 | 352023.3718 | 3.3122 | 67529.452 | 467890.6297 | 5681.7511 | 568.1751 | -352020.0595 | 400361.1777 | 571187.6109 | 251139.6138 | 36.1193 | 0.00010827 | 0.14702 | 0.27862 | 0.14831 | 2.5703 | 3.0949 | 0.82859 | 0.18786 | 5.4245e-10 | 2.4873
206.2098 | 11.517 | 44.3489 | 9.0313 | 16.2368 | 1.6237 | 2000.0001 | 0.084126 | 0 | 0.084126 | 0 | 1728.9573 | 2.6232 | 0 | 331.5792 | 331.5792 | 14880.7634 | 3091.3707 | 8585.0086 | -225654.5569 | -38374.8922 | -167217.2777 | 5687.5243 | 568.7524 | 352039.6491 | 3.3158 | 67539.7626 | 467916.4096 | 5687.5243 | 568.7524 | -352036.3333 | 400376.647 | 571214.0182 | 251150.1276 | 36.1235 | 0.00010827 | 0.14702 | 0.27862 | 0.14831 | 2.5703 | 3.0949 | 0.82859 | 0.18786 | 5.4247e-10 | 2.4874
206.2119 | 11.5175 | 44.3483 | 9.0308 | 16.2348 | 1.6235 | 2000.0001 | 0.084152 | 0 | 0.084152 | 0 | 1729.313 | 2.6232 | 0 | 331.9348 | 331.9348 | 14896.5361 | 3094.5826 | 8594.5641 | -225659.7843 | -38374.8014 | -167227.3501 | 5693.2985 | 569.3299 | 352055.9277 | 3.3193 | 67550.0765 | 467942.1934 | 5693.2985 | 569.3299 | -352052.6084 | 400392.117 | 571240.4277 | 251160.6419 | 36.1277 | 0.00010827 | 0.14702 | 0.27862 | 0.14831 | 2.5703 | 3.0949 | 0.82859 | 0.18786 | 5.4249e-10 | 2.4875
206.2331 | 11.5226 | 44.3429 | 9.0256 | 16.2147 | 1.6215 | 2000.0001 | 0.084381 | 0 | 0.084381 | 0 | 1732.8749 | 2.6232 | 0 | 335.4967 | 335.4967 | 15054.4902 | 3126.74 | 8690.3118 | -225712.1487 | -38373.9019 | -167328.1786 | 5751.0893 | 575.1089 | 352218.7874 | 3.355 | 67653.3713 | 468200.2323 | 5751.0893 | 575.1089 | -352215.4325 | 400546.8609 | 571504.6411 | 251265.8102 | 36.1694 | 0.00010827 | 0.14702 | 0.27862 | 0.14831 | 2.5703 | 3.0949 | 0.82859 | 0.18786 | 5.427e-10 | 2.4886
206.2542 | 11.5276 | 44.3374 | 9.0205 | 16.1946 | 1.6195 | 2000.0001 | 0.084641 | 0 | 0.084641 | 0 | 1736.4471 | 2.6232 | 0 | 339.0689 | 339.0689 | 15212.883 | 3158.9723 | 8786.4236 | -225764.6844 | -38373.0182 | -167429.213 | 5808.9759 | 580.8976 | 352381.7803 | 3.3907 | 67756.9657 | 468458.6431 | 5808.9759 | 580.8976 | -352378.3896 | 400701.6774 | 571769.0704 | 251371.0246 | 36.2112 | 0.00010827 | 0.14702 | 0.27862 | 0.14831 | 2.5703 | 3.0949 | 0.82859 | 0.18786 | 5.429e-10 | 2.4897
206.2753 | 11.5327 | 44.3321 | 9.0153 | 16.1745 | 1.6174 | 2000.0001 | 0.085701 | 0 | 0.085701 | 0 | 1740.0472 | 2.6232 | 0 | 342.6691 | 342.6691 | 15372.4936 | 3191.4378 | 8883.374 | -225817.6501 | -38372.1461 | -167530.9491 | 5867.2421 | 586.7242 | 352544.9067 | 3.4267 | 67861.3694 | 468717.6343 | 5867.2421 | 586.7242 | -352541.48 | 400856.2648 | 572033.7159 | 251476.2851 | 36.2508 | 0.00010827 | 0.14702 | 0.27862 | 0.14831 | 2.5703 | 3.0949 | 0.82859 | 0.18786 | 5.4311e-10 | 2.4908
206.2764 | 11.5329 | 44.3318 | 9.0151 | 16.1734 | 1.6173 | 2000.0001 | 0.084947 | 0 | 0.084947 | 0 | 1740.2285 | 2.6232 | 0 | 342.8504 | 342.8504 | 15380.5309 | 3193.0723 | 8888.2586 | -225820.3178 | -38372.1026 | -167536.07 | 5870.1744 | 587.0174 | 352553.1103 | 3.4285 | 67866.627 | 468730.6638 | 5870.1744 | 587.0174 | -352549.6818 | 400864.0367 | 572047.0249 | 251481.5775 | 36.2549 | 0.00010827 | 0.14702 | 0.27862 | 0.14831 | 2.5703 | 3.0949 | 0.82859 | 0.18786 | 5.4312e-10 | 2.4908
206.2775 | 11.5332 | 44.3315 | 9.0148 | 16.1724 | 1.6172 | 2000.0001 | 0.084961 | 0 | 0.084961 | 0 | 1740.409 | 2.6232 | 0 | 343.0309 | 343.0309 | 15388.5332 | 3194.6996 | 8893.1222 | -225822.9741 | -38372.0594 | -167541.1686 | 5873.0938 | 587.3094 | 352561.3143 | 3.4303 | 67871.8619 | 468743.6847 | 5873.0938 | 587.3094 | -352557.884 | 400871.8228 | 572060.3345 | 251486.8702 | 36.257 | 0.00010827 | 0.14702 | 0.27862 | 0.14831 | 2.5703 | 3.0949 | 0.82859 | 0.18786 | 5.4313e-10 | 2.4909
206.2785 | 11.5334 | 44.3313 | 9.0146 | 16.1714 | 1.6171 | 2000.0001 | 0.084974 | 0 | 0.084974 | 0 | 1740.5896 | 2.6232 | 0 | 343.2114 | 343.2114 | 15396.5368 | 3196.3271 | 8897.9868 | -225825.6308 | -38372.0163 | -167546.2677 | 5876.0135 | 587.6013 | 352569.5186 | 3.4321 | 67877.0975 | 468756.7065 | 5876.0135 | 587.6013 | -352566.0865 | 400879.609 | 572073.6446 | 251492.1629 | 36.2592 | 0.00010827 | 0.14702 | 0.27862 | 0.14831 | 2.5703 | 3.0949 | 0.82859 | 0.18786 | 5.4314e-10 | 2.4909
206.2796 | 11.5337 | 44.331 | 9.0143 | 16.1704 | 1.617 | 2000.0001 | 0.084987 | 0 | 0.084987 | 0 | 1740.7701 | 2.6232 | 0 | 343.392 | 343.392 | 15404.5415 | 3197.9548 | 8902.8523 | -225828.288 | -38371.9732 | -167551.3674 | 5878.9334 | 587.8933 | 352577.7232 | 3.4339 | 67882.3339 | 468769.7293 | 5878.9334 | 587.8933 | -352574.2893 | 400887.3954 | 572086.9552 | 251497.4557 | 36.2613 | 0.00010827 | 0.14702 | 0.27862 | 0.14831 | 2.5703 | 3.0949 | 0.82859 | 0.18786 | 5.4315e-10 | 2.491
206.2806 | 11.534 | 44.3307 | 9.014 | 16.1694 | 1.6169 | 2000.0001 | 0.084999 | 0 | 0.084999 | 0 | 1740.9507 | 2.6232 | 0 | 343.5726 | 343.5726 | 15412.5474 | 3199.5827 | 8907.7189 | -225830.9456 | -38371.9301 | -167556.4676 | 5881.8536 | 588.1854 | 352585.9281 | 3.4357 | 67887.5711 | 468782.7531 | 5881.8536 | 588.1854 | -352582.4924 | 400895.1819 | 572100.2664 | 251502.7487 | 36.2634 | 0.00010827 | 0.14702 | 0.27862 | 0.14831 | 2.5703 | 3.0949 | 0.82859 | 0.18786 | 5.4316e-10 | 2.4911
206.2828 | 11.5345 | 44.3302 | 9.0135 | 16.1674 | 1.6167 | 2000.0001 | 0.085023 | 0 | 0.085023 | 0 | 1741.312 | 2.6232 | 0 | 343.9338 | 343.9338 | 15428.5624 | 3202.8391 | 8917.4547 | -225836.2622 | -38371.8441 | -167566.6696 | 5887.6947 | 588.7695 | 352602.3391 | 3.4393 | 67898.0478 | 468808.8034 | 5887.6947 | 588.7695 | -352598.8997 | 400910.7556 | 572126.8904 | 251513.3349 | 36.2676 | 0.00010827 | 0.14702 | 0.27862 | 0.14831 | 2.5703 | 3.0949 | 0.82859 | 0.18786 | 5.4318e-10 | 2.4912
206.2849 | 11.535 | 44.3297 | 9.013 | 16.1653 | 1.6165 | 2000.0001 | 0.085049 | 0 | 0.085049 | 0 | 1741.6734 | 2.6232 | 0 | 344.2952 | 344.2952 | 15444.582 | 3206.0962 | 8927.1942 | -225841.5804 | -38371.7582 | -167576.8737 | 5893.5367 | 589.3537 | 352618.7513 | 3.443 | 67908.5276 | 468834.8576 | 5893.5367 | 589.3537 | -352615.3084 | 400926.33 | 572153.5166 | 251523.9217 | 36.2718 | 0.00010827 | 0.14702 | 0.27862 | 0.14831 | 2.5703 | 3.0949 | 0.82859 | 0.18786 | 5.432e-10 | 2.4913
206.287 | 11.5355 | 44.3291 | 9.0125 | 16.1633 | 1.6163 | 2000.0001 | 0.085075 | 0 | 0.085075 | 0 | 1742.0348 | 2.6232 | 0 | 344.6567 | 344.6567 | 15460.6062 | 3209.3541 | 8936.9376 | -225846.9005 | -38371.6725 | -167587.0799 | 5899.3798 | 589.938 | 352635.165 | 3.4466 | 67919.0105 | 468860.9156 | 5899.3798 | 589.938 | -352631.7184 | 400941.905 | 572180.145 | 251534.5089 | 36.276 | 0.00010827 | 0.14702 | 0.27862 | 0.14831 | 2.5703 | 3.0949 | 0.82859 | 0.18786 | 5.4322e-10 | 2.4914
206.3083 | 11.5406 | 44.3238 | 9.0073 | 16.143 | 1.6143 | 2000.0001 | 0.085297 | 0 | 0.085297 | 0 | 1745.6549 | 2.6232 | 0 | 348.2768 | 348.2768 | 15621.0711 | 3241.9706 | 9034.5623 | -225900.1894 | -38370.8244 | -167689.2422 | 5957.8551 | 595.7855 | 352799.3755 | 3.4828 | 68023.9925 | 469121.6979 | 5957.8551 | 595.7855 | -352795.8927 | 401097.7054 | 572446.5494 | 251640.4065 | 36.3182 | 0.00010827 | 0.14702 | 0.27862 | 0.14831 | 2.5703 | 3.0949 | 0.82859 | 0.18786 | 5.4343e-10 | 2.4925
206.3295 | 11.5457 | 44.3186 | 9.0022 | 16.1226 | 1.6123 | 2000.0001 | 0.085552 | 0 | 0.085552 | 0 | 1749.2851 | 2.6232 | 0 | 351.907 | 351.907 | 15781.9659 | 3274.6597 | 9132.5497 | -225953.6465 | -38369.9927 | -167791.6009 | 6016.4202 | 601.642 | 352963.721 | 3.5191 | 68129.2683 | 469382.8554 | 6016.4202 | 601.642 | -352960.202 | 401253.5871 | 572713.1728 | 251746.3509 | 36.3603 | 0.00010827 | 0.14702 | 0.27862 | 0.14831 | 2.5703 | 3.0949 | 0.82859 | 0.18786 | 5.4364e-10 | 2.4936
206.3508 | 11.5508 | 44.3134 | 8.997 | 16.1022 | 1.6102 | 2000.0001 | 0.086589 | 0 | 0.086589 | 0 | 1752.9428 | 2.6232 | 0 | 355.5646 | 355.5646 | 15944.0588 | 3307.5772 | 9231.369 | -226007.5271 | -38369.1736 | -167894.6432 | 6075.3536 | 607.5354 | 353128.2019 | 3.5556 | 68235.3405 | 469644.5947 | 6075.3536 | 607.5354 | -353124.6463 | 401409.2541 | 572980.0153 | 251852.342 | 36.4004 | 0.00010827 | 0.14702 | 0.27862 | 0.14831 | 2.5703 | 3.0949 | 0.82859 | 0.18786 | 5.4384e-10 | 2.4947
206.3518 | 11.551 | 44.3132 | 8.9968 | 16.1011 | 1.6101 | 2000.0001 | 0.085852 | 0 | 0.085852 | 0 | 1753.127 | 2.6232 | 0 | 355.7488 | 355.7488 | 15952.2221 | 3309.2345 | 9236.3484 | -226010.2413 | -38369.1329 | -167899.8305 | 6078.3198 | 607.832 | 353136.4751 | 3.5575 | 68240.6828 | 469657.7647 | 6078.3198 | 607.832 | -353132.9176 | 401417.0819 | 572993.4371 | 251857.6722 | 36.4046 | 0.00010827 | 0.14702 | 0.27862 | 0.14831 | 2.5703 | 3.0949 | 0.82859 | 0.18786 | 5.4385e-10 | 2.4947
206.3529 | 11.5513 | 44.3129 | 8.9965 | 16.1001 | 1.61 | 2000.0001 | 0.085865 | 0 | 0.085865 | 0 | 1753.3104 | 2.6232 | 0 | 355.9323 | 355.9323 | 15960.351 | 3310.8849 | 9241.3071 | -226012.9441 | -38369.0924 | -167904.9957 | 6081.2733 | 608.1273 | 353144.7486 | 3.5593 | 68246.0026 | 469670.9261 | 6081.2733 | 608.1273 | -353141.1892 | 401424.9234 | 573006.8594 | 251863.0024 | 36.4067 | 0.00010827 | 0.14702 | 0.27862 | 0.14831 | 2.5703 | 3.0949 | 0.82859 | 0.18786 | 5.4386e-10 | 2.4948
206.354 | 11.5515 | 44.3126 | 8.9963 | 16.0991 | 1.6099 | 2000.0001 | 0.085878 | 0 | 0.085878 | 0 | 1753.4939 | 2.6232 | 0 | 356.1158 | 356.1158 | 15968.481 | 3312.5355 | 9246.2667 | -226015.6474 | -38369.0519 | -167910.1616 | 6084.2271 | 608.4227 | 353153.0224 | 3.5612 | 68251.3233 | 469684.0885 | 6084.2271 | 608.4227 | -353149.4612 | 401432.7652 | 573020.2823 | 251868.3328 | 36.4088 | 0.00010827 | 0.14702 | 0.27862 | 0.14831 | 2.5703 | 3.0949 | 0.82859 | 0.18786 | 5.4387e-10 | 2.4948
206.355 | 11.5518 | 44.3124 | 8.996 | 16.098 | 1.6098 | 2000.0001 | 0.08589 | 0 | 0.08589 | 0 | 1753.6774 | 2.6232 | 0 | 356.2992 | 356.2992 | 15976.6122 | 3314.1862 | 9251.2273 | -226018.3511 | -38369.0114 | -167915.3279 | 6087.1811 | 608.7181 | 353161.2965 | 3.563 | 68256.6447 | 469697.2519 | 6087.1811 | 608.7181 | -353157.7335 | 401440.6072 | 573033.7057 | 251873.6633 | 36.411 | 0.00010827 | 0.14702 | 0.27862 | 0.14831 | 2.5703 | 3.0949 | 0.82859 | 0.18786 | 5.4388e-10 | 2.4949
206.3561 | 11.552 | 44.3121 | 8.9957 | 16.097 | 1.6097 | 2000.0001 | 0.085903 | 0 | 0.085903 | 0 | 1753.8609 | 2.6232 | 0 | 356.4828 | 356.4828 | 15984.7446 | 3315.8372 | 9256.1889 | -226021.0552 | -38368.971 | -167920.4948 | 6090.1354 | 609.0135 | 353169.571 | 3.5648 | 68261.9669 | 469710.4162 | 6090.1354 | 609.0135 | -353166.0062 | 401448.4493 | 573047.1297 | 251878.9939 | 36.4131 | 0.00010827 | 0.14702 | 0.27862 | 0.14831 | 2.5703 | 3.0949 | 0.82859 | 0.18786 | 5.4389e-10 | 2.495
206.3582 | 11.5525 | 44.3116 | 8.9952 | 16.095 | 1.6095 | 2000.0001 | 0.085926 | 0 | 0.085926 | 0 | 1754.2281 | 2.6232 | 0 | 356.8499 | 356.8499 | 16001.0126 | 3319.1396 | 9266.1148 | -226026.4648 | -38368.8903 | -167930.83 | 6096.0447 | 609.6045 | 353186.1211 | 3.5685 | 68272.6135 | 469736.7477 | 6096.0447 | 609.6045 | -353182.5526 | 401464.1343 | 573073.9794 | 251889.6554 | 36.4173 | 0.00010827 | 0.14702 | 0.27862 | 0.14831 | 2.5703 | 3.0949 | 0.82859 | 0.18786 | 5.4392e-10 | 2.4951
206.3604 | 11.5531 | 44.3111 | 8.9947 | 16.0929 | 1.6093 | 2000.0001 | 0.085951 | 0 | 0.085951 | 0 | 1754.5953 | 2.6232 | 0 | 357.2171 | 357.2171 | 16017.2849 | 3322.4428 | 9276.0444 | -226031.8761 | -38368.8097 | -167941.1672 | 6101.9548 | 610.1955 | 353202.6725 | 3.5722 | 68283.2631 | 469763.0831 | 6101.9548 | 610.1955 | -353199.1003 | 401479.82 | 573100.8312 | 251900.3174 | 36.4216 | 0.00010827 | 0.14702 | 0.27862 | 0.14831 | 2.5703 | 3.0949 | 0.82859 | 0.18786 | 5.4394e-10 | 2.4952
206.3625 | 11.5536 | 44.3106 | 8.9942 | 16.0908 | 1.6091 | 2000.0001 | 0.085976 | 0 | 0.085976 | 0 | 1754.9626 | 2.6232 | 0 | 357.5845 | 357.5845 | 16033.5619 | 3325.7468 | 9285.9779 | -226037.2892 | -38368.7294 | -167951.5065 | 6107.8659 | 610.7866 | 353219.2252 | 3.5758 | 68293.9158 | 469789.4223 | 6107.8659 | 610.7866 | -353215.6494 | 401495.5065 | 573127.6853 | 251910.9799 | 36.4258 | 0.00010827 | 0.14702 | 0.27862 | 0.14831 | 2.5703 | 3.0949 | 0.82859 | 0.18786 | 5.4396e-10 | 2.4953
206.3839 | 11.5587 | 44.3055 | 8.989 | 16.0702 | 1.607 | 2000.0001 | 0.086192 | 0 | 0.086192 | 0 | 1758.6411 | 2.6232 | 0 | 361.263 | 361.263 | 16196.5494 | 3358.8224 | 9385.5025 | -226091.5061 | -38367.935 | -168054.9941 | 6167.0182 | 616.7018 | 353384.8282 | 3.6126 | 68400.5925 | 470053.0188 | 6167.0182 | 616.7018 | -353381.2155 | 401652.4263 | 573396.3482 | 252017.631 | 36.4685 | 0.00010827 | 0.14702 | 0.27862 | 0.14831 | 2.5703 | 3.0949 | 0.82859 | 0.18786 | 5.4417e-10 | 2.4964
206.4052 | 11.5638 | 44.3005 | 8.9838 | 16.0496 | 1.605 | 2000.0001 | 0.086442 | 0 | 0.086442 | 0 | 1762.3296 | 2.6232 | 0 | 364.9514 | 364.9514 | 16359.9586 | 3391.9684 | 9485.3886 | -226145.8883 | -38367.1576 | -168158.6687 | 6226.2544 | 622.6254 | 353550.5681 | 3.6495 | 68507.5576 | 470316.9937 | 6226.2544 | 622.6254 | -353546.9186 | 401809.4362 | 573665.2332 | 252124.3293 | 36.5111 | 0.00010827 | 0.14702 | 0.27862 | 0.14831 | 2.5703 | 3.0949 | 0.82859 | 0.18786 | 5.4437e-10 | 2.4975
206.4266 | 11.569 | 44.2955 | 8.9787 | 16.0289 | 1.6029 | 2000.0001 | 0.087458 | 0 | 0.087458 | 0 | 1766.0451 | 2.6232 | 0 | 368.6669 | 368.6669 | 16524.5469 | 3425.338 | 9586.1005 | -226200.6877 | -38366.3938 | -168263.0095 | 6285.8477 | 628.5848 | 353716.4452 | 3.6867 | 68615.3066 | 470581.5522 | 6285.8477 | 628.5848 | -353712.7586 | 401966.2456 | 573934.3405 | 252231.0751 | 36.5516 | 0.00010827 | 0.14702 | 0.27862 | 0.14831 | 2.5703 | 3.0949 | 0.82859 | 0.18786 | 5.4458e-10 | 2.4986
206.4277 | 11.5692 | 44.2952 | 8.9784 | 16.0279 | 1.6028 | 2000.0001 | 0.086736 | 0 | 0.086736 | 0 | 1766.2322 | 2.6232 | 0 | 368.8541 | 368.8541 | 16532.8368 | 3427.0184 | 9591.1759 | -226203.4484 | -38366.3558 | -168268.2627 | 6288.8475 | 628.8847 | 353724.79 | 3.6885 | 68620.7339 | 470594.8662 | 6288.8475 | 628.8847 | -353721.1014 | 401974.1322 | 573947.8785 | 252236.444 | 36.5558 | 0.00010827 | 0.14702 | 0.27862 | 0.14831 | 2.5703 | 3.0949 | 0.82859 | 0.18786 | 5.4459e-10 | 2.4987
206.4288 | 11.5695 | 44.295 | 8.9782 | 16.0268 | 1.6027 | 2000.0001 | 0.086749 | 0 | 0.086749 | 0 | 1766.4186 | 2.6232 | 0 | 369.0404 | 369.0404 | 16541.0928 | 3428.6918 | 9596.2308 | -226206.198 | -38366.318 | -168273.4943 | 6291.8348 | 629.1835 | 353733.1351 | 3.6904 | 68626.1392 | 470608.1717 | 6291.8348 | 629.1835 | -353729.4447 | 401982.0325 | 573961.417 | 252241.8131 | 36.5579 | 0.00010827 | 0.14702 | 0.27862 | 0.14831 | 2.5703 | 3.0949 | 0.82859 | 0.18786 | 5.446e-10 | 2.4987
206.4298 | 11.5697 | 44.2947 | 8.9779 | 16.0258 | 1.6026 | 2000.0001 | 0.086761 | 0 | 0.086761 | 0 | 1766.605 | 2.6232 | 0 | 369.2269 | 369.2269 | 16549.3501 | 3430.3654 | 9601.2867 | -226208.948 | -38366.2803 | -168278.7265 | 6294.8223 | 629.4822 | 353741.4805 | 3.6923 | 68631.5452 | 470621.4783 | 6294.8223 | 629.4822 | -353737.7882 | 401989.933 | 573974.956 | 252247.1823 | 36.5601 | 0.00010827 | 0.14702 | 0.27862 | 0.14831 | 2.5703 | 3.0949 | 0.82859 | 0.18786 | 5.4461e-10 | 2.4988
206.4309 | 11.57 | 44.2945 | 8.9776 | 16.0248 | 1.6025 | 2000.0001 | 0.086774 | 0 | 0.086774 | 0 | 1766.7915 | 2.6232 | 0 | 369.4133 | 369.4133 | 16557.6085 | 3432.0393 | 9606.3436 | -226211.6984 | -38366.2426 | -168283.9591 | 6297.8101 | 629.781 | 353749.8263 | 3.6941 | 68636.9521 | 470634.7858 | 6297.8101 | 629.781 | -353746.1322 | 401997.8337 | 573988.4956 | 252252.5516 | 36.5622 | 0.00010827 | 0.14702 | 0.27862 | 0.14831 | 2.5703 | 3.0949 | 0.82859 | 0.18786 | 5.4462e-10 | 2.4988
206.432 | 11.5703 | 44.2942 | 8.9774 | 16.0237 | 1.6024 | 2000.0001 | 0.086786 | 0 | 0.086786 | 0 | 1766.9779 | 2.6232 | 0 | 369.5998 | 369.5998 | 16565.868 | 3433.7133 | 9611.4014 | -226214.4493 | -38366.205 | -168289.1922 | 6300.7981 | 630.0798 | 353758.1724 | 3.696 | 68642.3596 | 470648.0942 | 6300.7981 | 630.0798 | -353754.4764 | 402005.7346 | 574002.0358 | 252257.9211 | 36.5644 | 0.00010827 | 0.14702 | 0.27862 | 0.14831 | 2.5703 | 3.0949 | 0.82859 | 0.18786 | 5.4463e-10 | 2.4989
206.4341 | 11.5708 | 44.2937 | 8.9769 | 16.0216 | 1.6022 | 2000.0001 | 0.086809 | 0 | 0.086809 | 0 | 1767.3509 | 2.6232 | 0 | 369.9728 | 369.9728 | 16582.3901 | 3437.0619 | 9621.5198 | -226219.9523 | -38366.1299 | -168299.6599 | 6306.7748 | 630.6775 | 353774.8657 | 3.6997 | 68653.177 | 470674.7141 | 6306.7748 | 630.6775 | -353771.166 | 402021.5371 | 574029.1178 | 252268.6603 | 36.5687 | 0.00010827 | 0.14702 | 0.27862 | 0.14831 | 2.5703 | 3.0949 | 0.82859 | 0.18786 | 5.4465e-10 | 2.499
206.4363 | 11.5713 | 44.2932 | 8.9763 | 16.0195 | 1.602 | 2000.0001 | 0.086833 | 0 | 0.086833 | 0 | 1767.724 | 2.6232 | 0 | 370.3459 | 370.3459 | 16598.9166 | 3440.4112 | 9631.6419 | -226225.457 | -38366.0549 | -168310.1295 | 6312.7523 | 631.2752 | 353791.5604 | 3.7035 | 68663.9973 | 470701.3378 | 6312.7523 | 631.2752 | -353787.857 | 402037.3405 | 574056.2021 | 252279.4 | 36.5729 | 0.00010827 | 0.14702 | 0.27862 | 0.14831 | 2.5703 | 3.0949 | 0.82859 | 0.18786 | 5.4468e-10 | 2.4991
206.4384 | 11.5718 | 44.2927 | 8.9758 | 16.0175 | 1.6017 | 2000.0001 | 0.086858 | 0 | 0.086858 | 0 | 1768.0973 | 2.6232 | 0 | 370.7191 | 370.7191 | 16615.4476 | 3443.7612 | 9641.7678 | -226230.9634 | -38365.9801 | -168320.601 | 6318.7307 | 631.8731 | 353808.2565 | 3.7072 | 68674.8206 | 470727.9654 | 6318.7307 | 631.8731 | -353804.5493 | 402053.1447 | 574083.2887 | 252290.1402 | 36.5772 | 0.00010827 | 0.14702 | 0.27862 | 0.14831 | 2.5703 | 3.0949 | 0.82859 | 0.18786 | 5.447e-10 | 2.4992
206.4599 | 11.577 | 44.2878 | 8.9706 | 15.9966 | 1.5997 | 2000.0001 | 0.087068 | 0 | 0.087068 | 0 | 1771.8345 | 2.6232 | 0 | 374.4564 | 374.4564 | 16780.9712 | 3477.2963 | 9743.2163 | -226286.1124 | -38365.2417 | -168425.4061 | 6378.5528 | 637.8553 | 353975.2937 | 3.7446 | 68783.2007 | 470994.4475 | 6378.5528 | 637.8553 | -353971.5491 | 402211.2468 | 574354.278 | 252397.5686 | 36.6203 | 0.00010827 | 0.14702 | 0.27862 | 0.14831 | 2.5703 | 3.0949 | 0.82859 | 0.18786 | 5.4491e-10 | 2.5003
206.4814 | 11.5822 | 44.283 | 8.9654 | 15.9757 | 1.5976 | 2000.0001 | 0.087312 | 0 | 0.087312 | 0 | 1775.5815 | 2.6232 | 0 | 378.2034 | 378.2034 | 16946.9087 | 3510.8996 | 9845.0254 | -226341.4237 | -38364.5209 | -168530.3893 | 6438.4529 | 643.8453 | 354142.4698 | 3.782 | 68891.8638 | 471261.3114 | 6438.4529 | 643.8453 | -354138.6878 | 402369.4477 | 574625.4926 | 252505.045 | 36.6634 | 0.00010827 | 0.14702 | 0.27862 | 0.14831 | 2.5703 | 3.0949 | 0.82859 | 0.18786 | 5.4512e-10 | 2.5015
206.5029 | 11.5873 | 44.2782 | 8.9603 | 15.9548 | 1.5955 | 2000.0001 | 0.088308 | 0 | 0.088308 | 0 | 1779.3551 | 2.6232 | 0 | 381.977 | 381.977 | 17114.0071 | 3544.722 | 9947.6548 | -226397.1463 | -38363.8145 | -168636.0217 | 6498.6996 | 649.87 | 354309.7852 | 3.8198 | 69001.299 | 471528.7609 | 6498.6996 | 649.87 | -354305.9654 | 402527.4619 | 574896.9327 | 252612.5695 | 36.7044 | 0.00010827 | 0.14702 | 0.27862 | 0.14831 | 2.5703 | 3.0949 | 0.82859 | 0.18786 | 5.4532e-10 | 2.5026
206.504 | 11.5876 | 44.2779 | 8.96 | 15.9537 | 1.5954 | 2000.0001 | 0.087602 | 0 | 0.087602 | 0 | 1779.5452 | 2.6232 | 0 | 382.1671 | 382.1671 | 17122.4244 | 3546.4253 | 9952.8274 | -226399.9538 | -38363.7794 | -168641.3405 | 6501.7325 | 650.1733 | 354318.2036 | 3.8217 | 69006.8119 | 471542.2225 | 6501.7325 | 650.1733 | -354314.3819 | 402535.4106 | 574910.5902 | 252617.9785 | 36.7085 | 0.00010827 | 0.14702 | 0.27862 | 0.14831 | 2.5703 | 3.0949 | 0.82859 | 0.18786 | 5.4534e-10 | 2.5026
206.505 | 11.5879 | 44.2777 | 8.9597 | 15.9527 | 1.5953 | 2000.0001 | 0.087614 | 0 | 0.087614 | 0 | 1779.7346 | 2.6232 | 0 | 382.3564 | 382.3564 | 17130.8084 | 3548.1219 | 9957.9798 | -226402.7504 | -38363.7445 | -168646.638 | 6504.7533 | 650.4753 | 354326.6224 | 3.8236 | 69012.3031 | 471555.6758 | 6504.7533 | 650.4753 | -354322.7989 | 402543.3727 | 574924.2482 | 252623.3876 | 36.7107 | 0.00010827 | 0.14702 | 0.27862 | 0.14831 | 2.5703 | 3.0949 | 0.82859 | 0.18786 | 5.4535e-10 | 2.5027
206.5061 | 11.5881 | 44.2775 | 8.9595 | 15.9516 | 1.5952 | 2000.0001 | 0.087626 | 0 | 0.087626 | 0 | 1779.924 | 2.6232 | 0 | 382.5458 | 382.5458 | 17139.1936 | 3549.8186 | 9963.1332 | -226405.5473 | -38363.7097 | -168651.9361 | 6507.7742 | 650.7774 | 354335.0416 | 3.8255 | 69017.795 | 471569.13 | 6507.7742 | 650.7774 | -354331.2161 | 402551.335 | 574937.9069 | 252628.7968 | 36.7129 | 0.00010827 | 0.14702 | 0.27862 | 0.14831 | 2.5703 | 3.0949 | 0.82859 | 0.18786 | 5.4536e-10 | 2.5028
206.5072 | 11.5884 | 44.2772 | 8.9592 | 15.9506 | 1.5951 | 2000.0001 | 0.087638 | 0 | 0.087638 | 0 | 1780.1134 | 2.6232 | 0 | 382.7352 | 382.7352 | 17147.5798 | 3551.5155 | 9968.2876 | -226408.3447 | -38363.6749 | -168657.2346 | 6510.7954 | 651.0795 | 354343.4611 | 3.8274 | 69023.2877 | 471582.5853 | 6510.7954 | 651.0795 | -354339.6337 | 402559.2976 | 574951.5661 | 252634.2062 | 36.715 | 0.00010827 | 0.14702 | 0.27862 | 0.14831 | 2.5703 | 3.0949 | 0.82859 | 0.18786 | 5.4537e-10 | 2.5028
206.5083 | 11.5886 | 44.277 | 8.959 | 15.9495 | 1.595 | 2000.0001 | 0.08765 | 0 | 0.08765 | 0 | 1780.3028 | 2.6232 | 0 | 382.9246 | 382.9246 | 17155.9672 | 3553.2127 | 9973.4429 | -226411.1425 | -38363.6401 | -168662.5337 | 6513.8168 | 651.3817 | 354351.881 | 3.8292 | 69028.7811 | 471596.0415 | 6513.8168 | 651.3817 | -354348.0517 | 402567.2604 | 574965.2258 | 252639.6157 | 36.7172 | 0.00010827 | 0.14702 | 0.27862 | 0.14831 | 2.5703 | 3.0949 | 0.82859 | 0.18786 | 5.4538e-10 | 2.5029
206.5105 | 11.5892 | 44.2765 | 8.9584 | 15.9474 | 1.5947 | 2000.0001 | 0.087672 | 0 | 0.087672 | 0 | 1780.6817 | 2.6232 | 0 | 383.3036 | 383.3036 | 17172.7451 | 3556.6074 | 9983.7563 | -226416.7394 | -38363.5708 | -168673.1331 | 6519.8602 | 651.986 | 354368.7217 | 3.833 | 69039.7702 | 471622.9569 | 6519.8602 | 651.986 | -354364.8887 | 402583.1867 | 574992.5471 | 252650.435 | 36.7215 | 0.00010827 | 0.14702 | 0.27862 | 0.14831 | 2.5703 | 3.0949 | 0.82859 | 0.18786 | 5.454e-10 | 2.503
206.5126 | 11.5897 | 44.276 | 8.9579 | 15.9453 | 1.5945 | 2000.0001 | 0.087697 | 0 | 0.087697 | 0 | 1781.0608 | 2.6232 | 0 | 383.6826 | 383.6826 | 17189.5272 | 3560.0028 | 9994.0733 | -226422.338 | -38363.5016 | -168683.7343 | 6525.9044 | 652.5904 | 354385.5639 | 3.8368 | 69050.7621 | 471649.8761 | 6525.9044 | 652.5904 | -354381.7271 | 402599.114 | 575019.8706 | 252661.2548 | 36.7259 | 0.00010827 | 0.14702 | 0.27862 | 0.14831 | 2.5703 | 3.0949 | 0.82859 | 0.18786 | 5.4542e-10 | 2.5031
206.5148 | 11.5902 | 44.2756 | 8.9574 | 15.9432 | 1.5943 | 2000.0001 | 0.087721 | 0 | 0.087721 | 0 | 1781.4399 | 2.6232 | 0 | 384.0617 | 384.0617 | 17206.3138 | 3563.399 | 10004.3942 | -226427.9382 | -38363.4326 | -168694.3374 | 6531.9494 | 653.1949 | 354402.4075 | 3.8406 | 69061.7571 | 471676.7993 | 6531.9494 | 653.1949 | -354398.5669 | 402615.0423 | 575047.1965 | 252672.0751 | 36.7302 | 0.00010827 | 0.14702 | 0.27862 | 0.14831 | 2.5703 | 3.0949 | 0.82859 | 0.18786 | 5.4544e-10 | 2.5032
206.5364 | 11.5954 | 44.2708 | 8.9522 | 15.9221 | 1.5922 | 2000.0001 | 0.087926 | 0 | 0.087926 | 0 | 1785.2362 | 2.6232 | 0 | 387.8581 | 387.8581 | 17374.3885 | 3597.3942 | 10107.792 | -226484.0237 | -38362.7524 | -168800.4532 | 6592.4346 | 659.2435 | 354570.921 | 3.8786 | 69171.8501 | 471946.2393 | 6592.4346 | 659.2435 | -354567.0424 | 402774.3893 | 575320.5804 | 252780.3049 | 36.7737 | 0.00010827 | 0.14702 | 0.27862 | 0.14831 | 2.5703 | 3.0949 | 0.82859 | 0.18786 | 5.4565e-10 | 2.5043
206.558 | 11.6006 | 44.2661 | 8.947 | 15.9009 | 1.5901 | 2000.0001 | 0.088164 | 0 | 0.088164 | 0 | 1789.0421 | 2.6232 | 0 | 391.6639 | 391.6639 | 17542.8697 | 3631.4555 | 10211.5495 | -226540.2687 | -38362.0904 | -168906.7381 | 6652.992 | 665.2992 | 354739.5754 | 3.9166 | 69282.221 | 472216.0648 | 6652.992 | 665.2992 | -354735.6588 | 402933.8438 | 575594.1929 | 252888.5834 | 36.8172 | 0.00010827 | 0.14702 | 0.27862 | 0.14831 | 2.5703 | 3.0949 | 0.82859 | 0.18786 | 5.4586e-10 | 2.5055
206.5796 | 11.6059 | 44.2615 | 8.9418 | 15.8798 | 1.588 | 2000.0001 | 0.089139 | 0 | 0.089139 | 0 | 1792.8742 | 2.6232 | 0 | 395.4961 | 395.4961 | 17712.4945 | 3665.7316 | 10316.1221 | -226596.9194 | -38361.4437 | -169013.6559 | 6713.8857 | 671.3886 | 354908.3711 | 3.955 | 69393.3528 | 472486.478 | 6713.8857 | 671.3886 | -354904.4161 | 403093.1252 | 575868.0341 | 252996.9106 | 36.8587 | 0.00010827 | 0.14702 | 0.27862 | 0.14831 | 2.5703 | 3.0949 | 0.82859 | 0.18786 | 5.4607e-10 | 2.5066
206.5807 | 11.6061 | 44.2613 | 8.9416 | 15.8787 | 1.5879 | 2000.0001 | 0.088448 | 0 | 0.088448 | 0 | 1793.0673 | 2.6232 | 0 | 395.6891 | 395.6891 | 17721.04 | 3667.4579 | 10321.3933 | -226599.774 | -38361.4117 | -169019.0399 | 6716.9515 | 671.6951 | 354916.8654 | 3.9569 | 69398.9518 | 472500.0909 | 6716.9515 | 671.6951 | -354912.9085 | 403101.1391 | 575881.8145 | 253002.3609 | 36.8628 | 0.00010827 | 0.14702 | 0.27862 | 0.14831 | 2.5703 | 3.0949 | 0.82859 | 0.18786 | 5.4608e-10 | 2.5066
206.5818 | 11.6064 | 44.2611 | 8.9413 | 15.8776 | 1.5878 | 2000.0001 | 0.088461 | 0 | 0.088461 | 0 | 1793.2596 | 2.6232 | 0 | 395.8815 | 395.8815 | 17729.5527 | 3669.1777 | 10326.6445 | -226602.6177 | -38361.3798 | -169024.4031 | 6720.0053 | 672.0005 | 354925.36 | 3.9588 | 69404.5294 | 472513.6955 | 6720.0053 | 672.0005 | -354921.4012 | 403109.1662 | 575895.5956 | 253007.8112 | 36.865 | 0.00010827 | 0.14702 | 0.27862 | 0.14831 | 2.5703 | 3.0949 | 0.82859 | 0.18786 | 5.4609e-10 | 2.5067
206.5829 | 11.6066 | 44.2608 | 8.941 | 15.8766 | 1.5877 | 2000.0001 | 0.088472 | 0 | 0.088472 | 0 | 1793.452 | 2.6232 | 0 | 396.0738 | 396.0738 | 17738.0666 | 3670.8975 | 10331.8967 | -226605.4619 | -38361.348 | -169029.7668 | 6723.0594 | 672.3059 | 354933.855 | 3.9607 | 69410.1077 | 472527.3012 | 6723.0594 | 672.3059 | -354929.8943 | 403117.1935 | 575909.3772 | 253013.2617 | 36.8672 | 0.00010827 | 0.14702 | 0.27862 | 0.14831 | 2.5703 | 3.0949 | 0.82859 | 0.18786 | 5.461e-10 | 2.5068
206.584 | 11.6069 | 44.2606 | 8.9408 | 15.8755 | 1.5875 | 2000.0001 | 0.088484 | 0 | 0.088484 | 0 | 1793.6444 | 2.6232 | 0 | 396.2662 | 396.2662 | 17746.5816 | 3672.6176 | 10337.1499 | -226608.3065 | -38361.3162 | -169035.131 | 6726.1136 | 672.6114 | 354942.3503 | 3.9627 | 69415.6868 | 472540.9078 | 6726.1136 | 672.6114 | -354938.3877 | 403125.221 | 575923.1595 | 253018.7123 | 36.8694 | 0.00010827 | 0.14702 | 0.27862 | 0.14831 | 2.5703 | 3.0949 | 0.82859 | 0.18786 | 5.4611e-10 | 2.5068
206.5851 | 11.6072 | 44.2604 | 8.9405 | 15.8744 | 1.5874 | 2000.0001 | 0.088496 | 0 | 0.088496 | 0 | 1793.8368 | 2.6232 | 0 | 396.4586 | 396.4586 | 17755.0977 | 3674.3379 | 10342.404 | -226611.1515 | -38361.2844 | -169040.4956 | 6729.1681 | 672.9168 | 354950.8461 | 3.9646 | 69421.2666 | 472554.5155 | 6729.1681 | 672.9168 | -354946.8815 | 403133.2488 | 575936.9423 | 253024.163 | 36.8716 | 0.00010827 | 0.14702 | 0.27862 | 0.14831 | 2.5703 | 3.0949 | 0.82859 | 0.18786 | 5.4612e-10 | 2.5069
206.5872 | 11.6077 | 44.2599 | 8.94 | 15.8723 | 1.5872 | 2000.0001 | 0.088518 | 0 | 0.088518 | 0 | 1794.2217 | 2.6232 | 0 | 396.8435 | 396.8435 | 17772.1329 | 3677.7789 | 10352.915 | -226616.8427 | -38361.2211 | -169051.2261 | 6735.2776 | 673.5278 | 354967.8385 | 3.9684 | 69432.4284 | 472581.7337 | 6735.2776 | 673.5278 | -354963.8701 | 403149.3053 | 575964.5096 | 253035.0649 | 36.876 | 0.00010827 | 0.14702 | 0.27862 | 0.14831 | 2.5703 | 3.0949 | 0.82859 | 0.18786 | 5.4615e-10 | 2.507
206.5894 | 11.6082 | 44.2595 | 8.9395 | 15.8702 | 1.587 | 2000.0001 | 0.088541 | 0 | 0.088541 | 0 | 1794.6067 | 2.6232 | 0 | 397.2285 | 397.2285 | 17789.1723 | 3681.2205 | 10363.4297 | -226622.5356 | -38361.1579 | -169061.9583 | 6741.3878 | 674.1388 | 354984.8325 | 3.9723 | 69443.593 | 472608.9558 | 6741.3878 | 674.1388 | -354980.8602 | 403165.3628 | 575992.0792 | 253045.9672 | 36.8804 | 0.00010827 | 0.14702 | 0.27862 | 0.14831 | 2.5703 | 3.0949 | 0.82859 | 0.18786 | 5.4617e-10 | 2.5071
206.5916 | 11.6087 | 44.259 | 8.9389 | 15.868 | 1.5868 | 2000.0001 | 0.088565 | 0 | 0.088565 | 0 | 1794.9917 | 2.6232 | 0 | 397.6136 | 397.6136 | 17806.216 | 3684.6629 | 10373.9482 | -226628.2302 | -38361.0949 | -169072.6924 | 6747.4988 | 674.7499 | 355001.8278 | 3.9761 | 69454.7606 | 472636.1819 | 6747.4988 | 674.7499 | -354997.8517 | 403181.4213 | 576019.6512 | 253056.87 | 36.8848 | 0.00010827 | 0.14702 | 0.27862 | 0.14831 | 2.5703 | 3.0949 | 0.82859 | 0.18786 | 5.4619e-10 | 2.5072
206.6133 | 11.614 | 44.2544 | 8.9337 | 15.8467 | 1.5847 | 2000.0001 | 0.088764 | 0 | 0.088764 | 0 | 1798.8475 | 2.6232 | 0 | 401.4693 | 401.4693 | 17976.8585 | 3719.1192 | 10479.3216 | -226685.2572 | -38360.4753 | -169180.1126 | 6808.6406 | 680.8641 | 355171.8599 | 4.0147 | 69566.5771 | 472908.653 | 6808.6406 | 680.8641 | -355167.8452 | 403342.0759 | 576295.4984 | 253165.9254 | 36.9287 | 0.00010827 | 0.14702 | 0.27862 | 0.14831 | 2.5703 | 3.0949 | 0.82859 | 0.18786 | 5.464e-10 | 2.5083
206.6351 | 11.6193 | 44.2499 | 8.9285 | 15.8253 | 1.5825 | 2000.0001 | 0.088998 | 0 | 0.088998 | 0 | 1802.7126 | 2.6232 | 0 | 405.3345 | 405.3345 | 18147.9003 | 3753.6394 | 10585.0541 | -226742.441 | -38359.8744 | -169287.6933 | 6869.8491 | 686.9849 | 355342.035 | 4.0533 | 69678.6668 | 473181.5133 | 6869.8491 | 686.9849 | -355337.9816 | 403502.8466 | 576571.5774 | 253275.0301 | 36.9727 | 0.00010827 | 0.14702 | 0.27862 | 0.14831 | 2.5703 | 3.0949 | 0.82859 | 0.18786 | 5.4661e-10 | 2.5095
206.6568 | 11.6245 | 44.2455 | 8.9233 | 15.8039 | 1.5804 | 2000.0001 | 0.089954 | 0 | 0.089954 | 0 | 1806.6037 | 2.6232 | 0 | 409.2255 | 409.2255 | 18320.0693 | 3788.3703 | 10691.5971 | -226800.025 | -38359.2897 | -169395.8909 | 6931.3838 | 693.1384 | 355512.3533 | 4.0923 | 69791.5065 | 473454.964 | 6931.3838 | 693.1384 | -355508.2611 | 403663.4575 | 576847.8886 | 253384.1844 | 37.0147 | 0.00010827 | 0.14702 | 0.27862 | 0.14831 | 2.5703 | 3.0949 | 0.82859 | 0.18786 | 5.4682e-10 | 2.5106
206.6579 | 11.6248 | 44.2453 | 8.9231 | 15.8028 | 1.5803 | 2000.0001 | 0.089277 | 0 | 0.089277 | 0 | 1806.7997 | 2.6232 | 0 | 409.4216 | 409.4216 | 18328.7439 | 3790.1198 | 10696.9682 | -226802.927 | -38359.2608 | -169401.34 | 6934.4822 | 693.4482 | 355520.9256 | 4.0942 | 69797.1922 | 473468.7319 | 6934.4822 | 693.4482 | -355516.8313 | 403671.5397 | 576861.7955 | 253389.677 | 37.0188 | 0.00010827 | 0.14702 | 0.27862 | 0.14831 | 2.5703 | 3.0949 | 0.82859 | 0.18786 | 5.4683e-10 | 2.5107
206.659 | 11.6251 | 44.245 | 8.9228 | 15.8017 | 1.5802 | 2000.0001 | 0.089289 | 0 | 0.089289 | 0 | 1806.9951 | 2.6232 | 0 | 409.6169 | 409.6169 | 18337.3863 | 3791.8627 | 10702.3196 | -226805.8182 | -38359.2321 | -169406.7686 | 6937.5688 | 693.7569 | 355529.4981 | 4.0962 | 69802.8567 | 473482.4916 | 6937.5688 | 693.7569 | -355525.402 | 403679.6349 | 576875.703 | 253395.1699 | 37.021 | 0.00010827 | 0.14702 | 0.27862 | 0.14831 | 2.5703 | 3.0949 | 0.82859 | 0.18786 | 5.4684e-10 | 2.5107
206.6601 | 11.6253 | 44.2448 | 8.9225 | 15.8006 | 1.5801 | 2000.0001 | 0.089301 | 0 | 0.089301 | 0 | 1807.1904 | 2.6232 | 0 | 409.8123 | 409.8123 | 18346.0298 | 3793.6058 | 10707.672 | -226808.7098 | -38359.2033 | -169412.1976 | 6940.6557 | 694.0656 | 355538.0711 | 4.0981 | 69808.522 | 473496.2523 | 6940.6557 | 694.0656 | -355533.973 | 403687.7303 | 576889.6111 | 253400.6628 | 37.0232 | 0.00010827 | 0.14702 | 0.27862 | 0.14831 | 2.5703 | 3.0949 | 0.82859 | 0.18786 | 5.4686e-10 | 2.5108
206.6612 | 11.6256 | 44.2446 | 8.9223 | 15.7996 | 1.58 | 2000.0001 | 0.089312 | 0 | 0.089312 | 0 | 1807.3858 | 2.6232 | 0 | 410.0076 | 410.0076 | 18354.6744 | 3795.3491 | 10713.0253 | -226811.6019 | -38359.1747 | -169417.6271 | 6943.7427 | 694.3743 | 355546.6444 | 4.1001 | 69814.1881 | 473510.0141 | 6943.7427 | 694.3743 | -355542.5443 | 403695.826 | 576903.5198 | 253406.1559 | 37.0254 | 0.00010827 | 0.14702 | 0.27862 | 0.14831 | 2.5703 | 3.0949 | 0.82859 | 0.18786 | 5.4687e-10 | 2.5108
206.6623 | 11.6259 | 44.2444 | 8.922 | 15.7985 | 1.5798 | 2000.0001 | 0.089324 | 0 | 0.089324 | 0 | 1807.5812 | 2.6232 | 0 | 410.203 | 410.203 | 18363.32 | 3797.0925 | 10718.3796 | -226814.4944 | -38359.146 | -169423.057 | 6946.8299 | 694.683 | 355555.2181 | 4.102 | 69819.8549 | 473523.7768 | 6946.8299 | 694.683 | -355551.1161 | 403703.9219 | 576917.4291 | 253411.649 | 37.0276 | 0.00010827 | 0.14702 | 0.27862 | 0.14831 | 2.5703 | 3.0949 | 0.82859 | 0.18786 | 5.4688e-10 | 2.5109
206.6645 | 11.6264 | 44.2439 | 8.9215 | 15.7963 | 1.5796 | 2000.0001 | 0.089345 | 0 | 0.089345 | 0 | 1807.9721 | 2.6232 | 0 | 410.5939 | 410.5939 | 18380.6143 | 3800.5799 | 10729.091 | -226820.2805 | -38359.0889 | -169433.918 | 6953.0049 | 695.3005 | 355572.3665 | 4.1059 | 69831.1905 | 473551.3053 | 6953.0049 | 695.3005 | -355568.2606 | 403720.1148 | 576945.2494 | 253422.6358 | 37.0321 | 0.00010827 | 0.14702 | 0.27862 | 0.14831 | 2.5703 | 3.0949 | 0.82859 | 0.18786 | 5.469e-10 | 2.511
206.6666 | 11.6269 | 44.2435 | 8.921 | 15.7942 | 1.5794 | 2000.0001 | 0.089368 | 0 | 0.089368 | 0 | 1808.3631 | 2.6232 | 0 | 410.9849 | 410.9849 | 18397.9128 | 3804.0679 | 10739.806 | -226826.0683 | -38359.032 | -169444.7807 | 6959.1805 | 695.9181 | 355589.5164 | 4.1098 | 69842.529 | 473578.8377 | 6959.1805 | 695.9181 | -355585.4066 | 403736.3087 | 576973.072 | 253433.623 | 37.0365 | 0.00010827 | 0.14702 | 0.27862 | 0.14831 | 2.5703 | 3.0949 | 0.82859 | 0.18786 | 5.4692e-10 | 2.5111
206.6688 | 11.6275 | 44.2431 | 8.9204 | 15.792 | 1.5792 | 2000.0001 | 0.089391 | 0 | 0.089391 | 0 | 1808.7541 | 2.6232 | 0 | 411.376 | 411.376 | 18415.2155 | 3807.5566 | 10750.5249 | -226831.8577 | -38358.9753 | -169455.6452 | 6965.3569 | 696.5357 | 355606.6678 | 4.1138 | 69853.8703 | 473606.3742 | 6965.3569 | 696.5357 | -355602.554 | 403752.5038 | 577000.897 | 253444.6108 | 37.0409 | 0.00010827 | 0.14702 | 0.27862 | 0.14831 | 2.5703 | 3.0949 | 0.82859 | 0.18786 | 5.4694e-10 | 2.5112
206.6907 | 11.6328 | 44.2387 | 8.9152 | 15.7704 | 1.577 | 2000.0001 | 0.089586 | 0 | 0.089586 | 0 | 1812.6697 | 2.6232 | 0 | 415.2916 | 415.2916 | 18588.444 | 3842.475 | 10857.9014 | -226889.8317 | -38358.4186 | -169564.3643 | 7027.1493 | 702.7149 | 355778.261 | 4.1529 | 69967.422 | 473881.9506 | 7027.1493 | 702.7149 | -355774.1081 | 403914.5286 | 577279.2766 | 253554.5159 | 37.0853 | 0.00010827 | 0.14702 | 0.27862 | 0.14831 | 2.5703 | 3.0949 | 0.82859 | 0.18786 | 5.4715e-10 | 2.5124
206.7126 | 11.6381 | 44.2343 | 8.91 | 15.7488 | 1.5749 | 2000.0001 | 0.089814 | 0 | 0.089814 | 0 | 1816.5946 | 2.6232 | 0 | 419.2164 | 419.2164 | 18762.0649 | 3877.4555 | 10965.6367 | -226947.96 | -38357.8811 | -169673.2355 | 7089.003 | 708.9003 | 355949.9994 | 4.1922 | 70081.2422 | 474157.9202 | 7089.003 | 708.9003 | -355945.8073 | 404076.678 | 577557.8915 | 253664.4712 | 37.1297 | 0.00010827 | 0.14702 | 0.27862 | 0.14831 | 2.5703 | 3.0949 | 0.82859 | 0.18786 | 5.4737e-10 | 2.5135
206.7345 | 11.6434 | 44.2301 | 8.9048 | 15.7271 | 1.5727 | 2000.0001 | 0.090752 | 0 | 0.090752 | 0 | 1820.5449 | 2.6232 | 0 | 423.1667 | 423.1667 | 18936.7972 | 3912.6427 | 11074.1782 | -227006.4831 | -38357.3607 | -169782.7083 | 7151.1732 | 715.1173 | 356121.8832 | 4.2317 | 70195.8022 | 474434.4829 | 7151.1732 | 715.1173 | -356117.6516 | 404238.6808 | 577836.7418 | 253774.4767 | 37.1722 | 0.00010827 | 0.14702 | 0.27862 | 0.14831 | 2.5703 | 3.0949 | 0.82859 | 0.18786 | 5.4758e-10 | 2.5147
206.7356 | 11.6437 | 44.2298 | 8.9045 | 15.726 | 1.5726 | 2000.0001 | 0.090089 | 0 | 0.090089 | 0 | 1820.744 | 2.6232 | 0 | 423.3658 | 423.3658 | 18945.602 | 3914.4153 | 11079.6507 | -227009.4327 | -38357.3351 | -169788.2221 | 7154.3038 | 715.4304 | 356130.5356 | 4.2337 | 70201.5751 | 474448.4096 | 7154.3038 | 715.4304 | -356126.3019 | 404246.8344 | 577850.7787 | 253780.0131 | 37.1763 | 0.00010827 | 0.14702 | 0.27862 | 0.14831 | 2.5703 | 3.0949 | 0.82859 | 0.18786 | 5.4759e-10 | 2.5147
206.7367 | 11.6439 | 44.2296 | 8.9043 | 15.725 | 1.5725 | 2000.0001 | 0.090101 | 0 | 0.090101 | 0 | 1820.9423 | 2.6232 | 0 | 423.5642 | 423.5642 | 18954.375 | 3916.1815 | 11085.1037 | -227012.3717 | -38357.3095 | -169793.7158 | 7157.423 | 715.7423 | 356139.1882 | 4.2356 | 70207.3273 | 474462.3281 | 7157.423 | 715.7423 | -356134.9526 | 404255.0008 | 577864.8161 | 253785.5496 | 37.1785 | 0.00010827 | 0.14702 | 0.27862 | 0.14831 | 2.5703 | 3.0949 | 0.82859 | 0.18786 | 5.476e-10 | 2.5148
206.7378 | 11.6442 | 44.2294 | 8.904 | 15.7239 | 1.5724 | 2000.0001 | 0.090112 | 0 | 0.090112 | 0 | 1821.1407 | 2.6232 | 0 | 423.7625 | 423.7625 | 18963.1491 | 3917.9479 | 11090.5577 | -227015.3111 | -38357.284 | -169799.21 | 7160.5423 | 716.0542 | 356147.8413 | 4.2376 | 70213.0802 | 474476.2477 | 7160.5423 | 716.0542 | -356143.6037 | 404263.1675 | 577878.8541 | 253791.0862 | 37.1808 | 0.00010827 | 0.14702 | 0.27862 | 0.14831 | 2.5703 | 3.0949 | 0.82859 | 0.18786 | 5.4761e-10 | 2.5149
206.7389 | 11.6445 | 44.2292 | 8.9037 | 15.7228 | 1.5723 | 2000.0001 | 0.090123 | 0 | 0.090123 | 0 | 1821.3391 | 2.6232 | 0 | 423.9609 | 423.9609 | 18971.9242 | 3919.7144 | 11096.0127 | -227018.2509 | -38357.2586 | -169804.7045 | 7163.6619 | 716.3662 | 356156.4947 | 4.2396 | 70218.8338 | 474490.1683 | 7163.6619 | 716.3662 | -356152.2551 | 404271.3344 | 577892.8928 | 253796.6229 | 37.183 | 0.00010827 | 0.14702 | 0.27862 | 0.14831 | 2.5703 | 3.0949 | 0.82859 | 0.18786 | 5.4762e-10 | 2.5149
206.74 | 11.6447 | 44.229 | 8.9035 | 15.7217 | 1.5722 | 2000.0001 | 0.090135 | 0 | 0.090135 | 0 | 1821.5375 | 2.6232 | 0 | 424.1594 | 424.1594 | 18980.7004 | 3921.4811 | 11101.4686 | -227021.1912 | -38357.2332 | -169810.1995 | 7166.7816 | 716.6782 | 356165.1485 | 4.2416 | 70224.5882 | 474504.0899 | 7166.7816 | 716.6782 | -356160.9069 | 404279.5017 | 577906.932 | 253802.1598 | 37.1852 | 0.00010827 | 0.14702 | 0.27862 | 0.14831 | 2.5703 | 3.0949 | 0.82859 | 0.18786 | 5.4763e-10 | 2.515
206.7422 | 11.6453 | 44.2286 | 8.9029 | 15.7195 | 1.5719 | 2000.0001 | 0.090155 | 0 | 0.090155 | 0 | 1821.9344 | 2.6232 | 0 | 424.5563 | 424.5563 | 18998.2558 | 3925.015 | 11112.3832 | -227027.0728 | -38357.1826 | -169821.1906 | 7173.0214 | 717.3021 | 356182.4572 | 4.2456 | 70236.0989 | 474531.9361 | 7173.0214 | 717.3021 | -356178.2117 | 404295.8372 | 577935.0123 | 253813.2339 | 37.1897 | 0.00010827 | 0.14702 | 0.27862 | 0.14831 | 2.5703 | 3.0949 | 0.82859 | 0.18786 | 5.4765e-10 | 2.5151
206.7444 | 11.6458 | 44.2281 | 8.9024 | 15.7173 | 1.5717 | 2000.0001 | 0.090178 | 0 | 0.090178 | 0 | 1822.3315 | 2.6232 | 0 | 424.9533 | 424.9533 | 19015.8152 | 3928.5495 | 11123.3014 | -227032.956 | -38357.1322 | -169832.1832 | 7179.2619 | 717.9262 | 356199.7674 | 4.2495 | 70247.6125 | 474559.7863 | 7179.2619 | 717.9262 | -356195.5179 | 404312.1739 | 577963.0949 | 253824.3085 | 37.1942 | 0.00010827 | 0.14702 | 0.27862 | 0.14831 | 2.5703 | 3.0949 | 0.82859 | 0.18786 | 5.4767e-10 | 2.5152
206.7466 | 11.6463 | 44.2277 | 8.9019 | 15.7151 | 1.5715 | 2000.0001 | 0.0902 | 0 | 0.0902 | 0 | 1822.7286 | 2.6232 | 0 | 425.3504 | 425.3504 | 19033.3789 | 3932.0847 | 11134.2235 | -227038.8409 | -38357.0819 | -169843.1775 | 7185.5031 | 718.5503 | 356217.079 | 4.2535 | 70259.1289 | 474587.6406 | 7185.5031 | 718.5503 | -356212.8255 | 404328.5118 | 577991.1799 | 253835.3837 | 37.1987 | 0.00010827 | 0.14702 | 0.27862 | 0.14831 | 2.5703 | 3.0949 | 0.82859 | 0.18786 | 5.477e-10 | 2.5153
206.7686 | 11.6517 | 44.2235 | 8.8966 | 15.6933 | 1.5693 | 2000.0001 | 0.09039 | 0 | 0.09039 | 0 | 1826.7044 | 2.6232 | 0 | 429.3263 | 429.3263 | 19209.2129 | 3967.4668 | 11243.6318 | -227097.7679 | -38356.5904 | -169953.1908 | 7247.9405 | 724.7941 | 356390.2764 | 4.2933 | 70374.4283 | 474866.3977 | 7247.9405 | 724.7941 | -356385.9832 | 404491.9694 | 578272.1615 | 253946.163 | 37.2436 | 0.00010827 | 0.14702 | 0.27862 | 0.14831 | 2.5703 | 3.0949 | 0.82859 | 0.18786 | 5.4791e-10 | 2.5165
206.7906 | 11.657 | 44.2193 | 8.8914 | 15.6714 | 1.5671 | 2000.0001 | 0.090614 | 0 | 0.090614 | 0 | 1830.6894 | 2.6232 | 0 | 433.3112 | 433.3112 | 19385.4329 | 4002.909 | 11353.3988 | -227156.8467 | -38356.1187 | -170063.348 | 7310.4339 | 731.0434 | 356563.6211 | 4.3331 | 70489.9918 | 475145.552 | 7310.4339 | 731.0434 | -356559.288 | 404655.5602 | 578553.3819 | 254056.9932 | 37.2884 | 0.00010827 | 0.14702 | 0.27862 | 0.14831 | 2.5703 | 3.0949 | 0.82859 | 0.18786 | 5.4812e-10 | 2.5176
206.8126 | 11.6624 | 44.2152 | 8.8862 | 15.6496 | 1.565 | 2000.0001 | 0.091533 | 0 | 0.091533 | 0 | 1834.6995 | 2.6232 | 0 | 437.3213 | 437.3213 | 19562.7494 | 4038.5541 | 11463.9683 | -227216.3153 | -38355.665 | -170174.0918 | 7373.2342 | 737.3234 | 356737.1134 | 4.3732 | 70606.2853 | 475425.3025 | 7373.2342 | 737.3234 | -356732.7402 | 404819.0172 | 578834.8414 | 254167.8744 | 37.3314 | 0.00010827 | 0.14702 | 0.27862 | 0.14831 | 2.5703 | 3.0949 | 0.82859 | 0.18786 | 5.4834e-10 | 2.5188
206.8137 | 11.6627 | 44.215 | 8.8859 | 15.6485 | 1.5648 | 2000.0001 | 0.090884 | 0 | 0.090884 | 0 | 1834.9016 | 2.6232 | 0 | 437.5234 | 437.5234 | 19571.6853 | 4040.35 | 11469.5437 | -227219.3128 | -38355.6427 | -170179.6702 | 7376.3969 | 737.6397 | 356745.848 | 4.3752 | 70612.1462 | 475439.3917 | 7376.3969 | 737.6397 | -356741.4727 | 404827.2455 | 578849.0117 | 254173.4557 | 37.3354 | 0.00010827 | 0.14702 | 0.27862 | 0.14831 | 2.5703 | 3.0949 | 0.82859 | 0.18786 | 5.4835e-10 | 2.5189
206.8148 | 11.6629 | 44.2148 | 8.8857 | 15.6474 | 1.5647 | 2000.0001 | 0.090896 | 0 | 0.090896 | 0 | 1835.103 | 2.6232 | 0 | 437.7248 | 437.7248 | 19580.59 | 4042.1396 | 11475.0998 | -227222.2999 | -38355.6205 | -170185.2288 | 7379.5483 | 737.9548 | 356754.5829 | 4.3772 | 70617.9867 | 475453.4729 | 7379.5483 | 737.9548 | -356750.2057 | 404835.4862 | 578863.1825 | 254179.0371 | 37.3377 | 0.00010827 | 0.14702 | 0.27862 | 0.14831 | 2.5703 | 3.0949 | 0.82859 | 0.18786 | 5.4836e-10 | 2.5189
206.8159 | 11.6632 | 44.2146 | 8.8854 | 15.6463 | 1.5646 | 2000.0001 | 0.090907 | 0 | 0.090907 | 0 | 1835.3044 | 2.6232 | 0 | 437.9263 | 437.9263 | 19589.4957 | 4043.9293 | 11480.6569 | -227225.2874 | -38355.5984 | -170190.7878 | 7382.6998 | 738.27 | 356763.3183 | 4.3793 | 70623.8278 | 475467.5551 | 7382.6998 | 738.27 | -356758.939 | 404843.7273 | 578877.354 | 254184.6186 | 37.34 | 0.00010827 | 0.14702 | 0.27862 | 0.14831 | 2.5703 | 3.0949 | 0.82859 | 0.18786 | 5.4837e-10 | 2.519
206.8171 | 11.6635 | 44.2144 | 8.8851 | 15.6452 | 1.5645 | 2000.0001 | 0.090918 | 0 | 0.090918 | 0 | 1835.5059 | 2.6232 | 0 | 438.1277 | 438.1277 | 19598.4024 | 4045.7192 | 11486.2149 | -227228.2753 | -38355.5763 | -170196.3472 | 7385.8516 | 738.5852 | 356772.054 | 4.3813 | 70629.6697 | 475481.6384 | 7385.8516 | 738.5852 | -356767.6727 | 404851.9687 | 578891.5261 | 254190.2002 | 37.3422 | 0.00010827 | 0.14702 | 0.27862 | 0.14831 | 2.5703 | 3.0949 | 0.82859 | 0.18786 | 5.4838e-10 | 2.519
206.8182 | 11.6638 | 44.2142 | 8.8849 | 15.6441 | 1.5644 | 2000.0001 | 0.090929 | 0 | 0.090929 | 0 | 1835.7073 | 2.6232 | 0 | 438.3292 | 438.3292 | 19607.3102 | 4047.5092 | 11491.7739 | -227231.2636 | -38355.5543 | -170201.907 | 7389.0035 | 738.9003 | 356780.79 | 4.3833 | 70635.5123 | 475495.7227 | 7389.0035 | 738.9003 | -356776.4068 | 404860.2104 | 578905.6988 | 254195.782 | 37.3445 | 0.00010827 | 0.14702 | 0.27862 | 0.14831 | 2.5703 | 3.0949 | 0.82859 | 0.18786 | 5.4839e-10 | 2.5191
206.8204 | 11.6643 | 44.2138 | 8.8843 | 15.6418 | 1.5642 | 2000.0001 | 0.090949 | 0 | 0.090949 | 0 | 1836.1103 | 2.6232 | 0 | 438.7322 | 438.7322 | 19625.1288 | 4051.0898 | 11502.8947 | -227237.2414 | -38355.5104 | -170213.0278 | 7395.3077 | 739.5308 | 356798.2633 | 4.3873 | 70647.1995 | 475523.8943 | 7395.3077 | 739.5308 | -356793.876 | 404876.6947 | 578934.046 | 254206.9459 | 37.349 | 0.00010827 | 0.14702 | 0.27862 | 0.14831 | 2.5703 | 3.0949 | 0.82859 | 0.18786 | 5.4841e-10 | 2.5192
206.8226 | 11.6648 | 44.2134 | 8.8838 | 15.6396 | 1.564 | 2000.0001 | 0.090971 | 0 | 0.090971 | 0 | 1836.5134 | 2.6232 | 0 | 439.1353 | 439.1353 | 19642.9513 | 4054.671 | 11514.0191 | -227243.2207 | -38355.4667 | -170224.15 | 7401.6125 | 740.1613 | 356815.7381 | 4.3914 | 70658.8895 | 475552.0699 | 7401.6125 | 740.1613 | -356811.3467 | 404893.1805 | 578962.3956 | 254218.1103 | 37.3535 | 0.00010827 | 0.14702 | 0.27862 | 0.14831 | 2.5703 | 3.0949 | 0.82859 | 0.18786 | 5.4843e-10 | 2.5193
206.8248 | 11.6654 | 44.2129 | 8.8833 | 15.6374 | 1.5637 | 2000.0001 | 0.090993 | 0 | 0.090993 | 0 | 1836.9166 | 2.6232 | 0 | 439.5385 | 439.5385 | 19660.778 | 4058.2528 | 11525.1473 | -227249.2016 | -38355.4232 | -170235.2737 | 7407.918 | 740.7918 | 356833.2144 | 4.3954 | 70670.5822 | 475580.2497 | 7407.918 | 740.7918 | -356828.819 | 404909.6675 | 578990.7477 | 254229.2753 | 37.3581 | 0.00010827 | 0.14702 | 0.27862 | 0.14831 | 2.5703 | 3.0949 | 0.82859 | 0.18786 | 5.4846e-10 | 2.5194
206.847 | 11.6708 | 44.2089 | 8.878 | 15.6154 | 1.5615 | 2000.0001 | 0.091178 | 0 | 0.091178 | 0 | 1840.9532 | 2.6232 | 0 | 443.5751 | 443.5751 | 19839.2387 | 4094.1002 | 11636.6174 | -227309.0881 | -38354.9993 | -170346.5771 | 7470.9951 | 747.0995 | 357008.0592 | 4.4358 | 70787.6429 | 475862.2638 | 7470.9951 | 747.0995 | -357003.6235 | 405074.6209 | 579274.4016 | 254340.9533 | 37.4034 | 0.00010827 | 0.14702 | 0.27862 | 0.14831 | 2.5703 | 3.0949 | 0.82859 | 0.18786 | 5.4867e-10 | 2.5206
206.8691 | 11.6762 | 44.2049 | 8.8728 | 15.5933 | 1.5593 | 2000.0001 | 0.091398 | 0 | 0.091398 | 0 | 1844.9987 | 2.6232 | 0 | 447.6206 | 447.6206 | 20018.0793 | 4130.006 | 11748.4462 | -227369.1239 | -38354.5957 | -170458.0163 | 7534.1229 | 753.4123 | 357183.0536 | 4.4762 | 70904.9635 | 476144.6793 | 7534.1229 | 753.4123 | -357178.5774 | 405239.7158 | 579558.298 | 254452.683 | 37.4487 | 0.00010827 | 0.14702 | 0.27862 | 0.14831 | 2.5703 | 3.0949 | 0.82859 | 0.18786 | 5.4888e-10 | 2.5218
206.8913 | 11.6816 | 44.2009 | 8.8675 | 15.5712 | 1.5571 | 2000.0001 | 0.0923 | 0 | 0.0923 | 0 | 1849.0691 | 2.6232 | 0 | 451.691 | 451.691 | 20198.0021 | 4166.111 | 11861.0742 | -227429.5447 | -38354.2111 | -170570.0277 | 7597.5484 | 759.7548 | 357358.1978 | 4.5169 | 71023.0047 | 476427.6944 | 7597.5484 | 759.7548 | -357353.6809 | 405404.6897 | 579842.437 | 254564.4645 | 37.4922 | 0.00010827 | 0.14702 | 0.27862 | 0.14831 | 2.5703 | 3.0949 | 0.82859 | 0.18786 | 5.491e-10 | 2.5229
206.8924 | 11.6819 | 44.2007 | 8.8673 | 15.5701 | 1.557 | 2000.0001 | 0.091663 | 0 | 0.091663 | 0 | 1849.2743 | 2.6232 | 0 | 451.8961 | 451.8961 | 20207.0703 | 4167.9302 | 11866.754 | -227432.5906 | -38354.1923 | -170575.6705 | 7600.7429 | 760.0743 | 357367.0168 | 4.519 | 71028.9544 | 476441.95 | 7600.7429 | 760.0743 | -357362.4978 | 405412.9957 | 579856.7443 | 254570.0919 | 37.4962 | 0.00010827 | 0.14702 | 0.27862 | 0.14831 | 2.5703 | 3.0949 | 0.82859 | 0.18786 | 5.4911e-10 | 2.523
206.8935 | 11.6821 | 44.2005 | 8.867 | 15.569 | 1.5569 | 2000.0001 | 0.091675 | 0 | 0.091675 | 0 | 1849.4788 | 2.6232 | 0 | 452.1006 | 452.1006 | 20216.1077 | 4169.7432 | 11872.4147 | -227435.6261 | -38354.1736 | -170581.2938 | 7603.9263 | 760.3926 | 357375.8362 | 4.521 | 71034.8838 | 476456.1977 | 7603.9263 | 760.3926 | -357371.3152 | 405421.3139 | 579871.0521 | 254575.7194 | 37.4985 | 0.00010827 | 0.14702 | 0.27862 | 0.14831 | 2.5703 | 3.0949 | 0.82859 | 0.18786 | 5.4912e-10 | 2.5231
206.8946 | 11.6824 | 44.2003 | 8.8667 | 15.5678 | 1.5568 | 2000.0001 | 0.091685 | 0 | 0.091685 | 0 | 1849.6832 | 2.6232 | 0 | 452.3051 | 452.3051 | 20225.1462 | 4171.5564 | 11878.0764 | -227438.662 | -38354.1549 | -170586.9175 | 7607.1099 | 760.711 | 357384.656 | 4.5231 | 71040.814 | 476470.4465 | 7607.1099 | 760.711 | -357380.1329 | 405429.6325 | 579885.3606 | 254581.3471 | 37.5008 | 0.00010827 | 0.14702 | 0.27862 | 0.14831 | 2.5703 | 3.0949 | 0.82859 | 0.18786 | 5.4913e-10 | 2.5231
206.8957 | 11.6827 | 44.2001 | 8.8665 | 15.5667 | 1.5567 | 2000.0001 | 0.091696 | 0 | 0.091696 | 0 | 1849.8878 | 2.6232 | 0 | 452.5096 | 452.5096 | 20234.1857 | 4173.3697 | 11883.7391 | -227441.6983 | -38354.1363 | -170592.5416 | 7610.2936 | 761.0294 | 357393.4762 | 4.5251 | 71046.7448 | 476484.6963 | 7610.2936 | 761.0294 | -357388.9511 | 405437.9515 | 579899.6697 | 254586.9748 | 37.5031 | 0.00010827 | 0.14702 | 0.27862 | 0.14831 | 2.5703 | 3.0949 | 0.82859 | 0.18786 | 5.4914e-10 | 2.5232
206.8969 | 11.683 | 44.1999 | 8.8662 | 15.5656 | 1.5566 | 2000.0001 | 0.091707 | 0 | 0.091707 | 0 | 1850.0923 | 2.6232 | 0 | 452.7141 | 452.7141 | 20243.2262 | 4175.1832 | 11889.4028 | -227444.7351 | -38354.1178 | -170598.1661 | 7613.4774 | 761.3477 | 357402.2967 | 4.5271 | 71052.6764 | 476498.9471 | 7613.4774 | 761.3477 | -357397.7696 | 405446.2707 | 579913.9794 | 254592.6027 | 37.5054 | 0.00010827 | 0.14702 | 0.27862 | 0.14831 | 2.5703 | 3.0949 | 0.82859 | 0.18786 | 5.4915e-10 | 2.5232
206.8991 | 11.6835 | 44.1995 | 8.8657 | 15.5634 | 1.5563 | 2000.0001 | 0.091727 | 0 | 0.091727 | 0 | 1850.5014 | 2.6232 | 0 | 453.1233 | 453.1233 | 20261.3101 | 4178.8106 | 11900.7328 | -227450.8097 | -38354.0808 | -170609.4161 | 7619.8455 | 761.9846 | 357419.9389 | 4.5312 | 71064.5415 | 476527.4518 | 7619.8455 | 761.9846 | -357415.4077 | 405462.9104 | 579942.6007 | 254603.8589 | 37.5099 | 0.00010827 | 0.14702 | 0.27862 | 0.14831 | 2.5703 | 3.0949 | 0.82859 | 0.18786 | 5.4917e-10 | 2.5234
206.9013 | 11.6841 | 44.1991 | 8.8652 | 15.5612 | 1.5561 | 2000.0001 | 0.091749 | 0 | 0.091749 | 0 | 1850.9107 | 2.6232 | 0 | 453.5325 | 453.5325 | 20279.398 | 4182.4387 | 11912.0665 | -227456.8858 | -38354.0441 | -170620.6675 | 7626.2141 | 762.6214 | 357437.5827 | 4.5353 | 71076.4093 | 476555.9607 | 7626.2141 | 762.6214 | -357433.0473 | 405479.5514 | 579971.2244 | 254615.1157 | 37.5145 | 0.00010827 | 0.14702 | 0.27862 | 0.14831 | 2.5703 | 3.0949 | 0.82859 | 0.18786 | 5.492e-10 | 2.5235
206.9036 | 11.6846 | 44.1987 | 8.8646 | 15.5589 | 1.5559 | 2000.0001 | 0.09177 | 0 | 0.09177 | 0 | 1851.32 | 2.6232 | 0 | 453.9418 | 453.9418 | 20297.49 | 4186.0674 | 11923.404 | -227462.9635 | -38354.0075 | -170631.9204 | 7632.5833 | 763.2583 | 357455.2279 | 4.5394 | 71088.2799 | 476584.4737 | 7632.5833 | 763.2583 | -357450.6885 | 405496.1938 | 579999.8506 | 254626.3729 | 37.5191 | 0.00010827 | 0.14702 | 0.27862 | 0.14831 | 2.5703 | 3.0949 | 0.82859 | 0.18786 | 5.4922e-10 | 2.5236
206.9259 | 11.6901 | 44.1948 | 8.8594 | 15.5366 | 1.5537 | 2000.0001 | 0.091951 | 0 | 0.091951 | 0 | 1855.4178 | 2.6232 | 0 | 458.0397 | 458.0397 | 20478.6 | 4222.3822 | 12036.9669 | -227523.8164 | -38353.6537 | -170744.5104 | 7696.2952 | 769.6295 | 357631.764 | 4.5804 | 71207.1164 | 476869.8223 | 7696.2952 | 769.6295 | -357627.1836 | 405662.7059 | 580286.2478 | 254738.9743 | 37.5649 | 0.00010827 | 0.14702 | 0.27862 | 0.14831 | 2.5703 | 3.0949 | 0.82859 | 0.18786 | 5.4943e-10 | 2.5248
206.9482 | 11.6955 | 44.191 | 8.8541 | 15.5143 | 1.5514 | 2000.0001 | 0.092166 | 0 | 0.092166 | 0 | 1859.5244 | 2.6232 | 0 | 462.1463 | 462.1463 | 20660.084 | 4258.7535 | 12150.8887 | -227584.8162 | -38353.3207 | -170857.2284 | 7760.0526 | 776.0053 | 357808.4519 | 4.6215 | 71326.2087 | 477155.5768 | 7760.0526 | 776.0053 | -357803.8304 | 405829.3681 | 580572.8912 | 254851.6283 | 37.6107 | 0.00010827 | 0.14702 | 0.27862 | 0.14831 | 2.5703 | 3.0949 | 0.82859 | 0.18786 | 5.4965e-10 | 2.5259
206.9705 | 11.701 | 44.1872 | 8.8489 | 15.492 | 1.5492 | 2000.0001 | 0.093051 | 0 | 0.093051 | 0 | 1863.6556 | 2.6232 | 0 | 466.2775 | 466.2775 | 20842.6368 | 4295.3205 | 12265.6069 | -227646.1965 | -38353.0075 | -170970.5046 | 7824.0988 | 782.4099 | 357985.2918 | 4.6628 | 71446.0129 | 477441.9344 | 7824.0988 | 782.4099 | -357980.629 | 405995.9215 | 580859.781 | 254964.3348 | 37.6546 | 0.00010827 | 0.14702 | 0.27862 | 0.14831 | 2.5703 | 3.0949 | 0.82859 | 0.18786 | 5.4986e-10 | 2.5271
206.9716 | 11.7012 | 44.187 | 8.8486 | 15.4909 | 1.5491 | 2000.0001 | 0.092427 | 0 | 0.092427 | 0 | 1863.8639 | 2.6232 | 0 | 466.4857 | 466.4857 | 20851.8386 | 4297.1632 | 12271.3927 | -227649.291 | -38352.9923 | -170976.2116 | 7827.3248 | 782.7325 | 357994.1975 | 4.6649 | 71452.052 | 477456.3604 | 7827.3248 | 782.7325 | -357989.5326 | 406004.3084 | 580874.2288 | 254970.0096 | 37.6587 | 0.00010827 | 0.14702 | 0.27862 | 0.14831 | 2.5703 | 3.0949 | 0.82859 | 0.18786 | 5.4988e-10 | 2.5272
206.9727 | 11.7015 | 44.1868 | 8.8483 | 15.4898 | 1.549 | 2000.0001 | 0.092438 | 0 | 0.092438 | 0 | 1864.0714 | 2.6232 | 0 | 466.6933 | 466.6933 | 20861.01 | 4298.9998 | 12277.1597 | -227652.3754 | -38352.9771 | -170981.8995 | 7830.5399 | 783.054 | 358003.1035 | 4.6669 | 71458.0712 | 477470.7786 | 7830.5399 | 783.054 | -357998.4366 | 406012.7074 | 580888.6772 | 254975.6845 | 37.661 | 0.00010827 | 0.14702 | 0.27862 | 0.14831 | 2.5703 | 3.0949 | 0.82859 | 0.18786 | 5.4989e-10 | 2.5272
206.9738 | 11.7018 | 44.1866 | 8.8481 | 15.4886 | 1.5489 | 2000.0001 | 0.092449 | 0 | 0.092449 | 0 | 1864.279 | 2.6232 | 0 | 466.9008 | 466.9008 | 20870.1824 | 4300.8365 | 12282.9276 | -227655.4601 | -38352.9621 | -170987.5877 | 7833.7552 | 783.3755 | 358012.01 | 4.669 | 71464.0911 | 477485.1978 | 7833.7552 | 783.3755 | -358007.341 | 406021.1067 | 580903.1262 | 254981.3595 | 37.6633 | 0.00010827 | 0.14702 | 0.27862 | 0.14831 | 2.5703 | 3.0949 | 0.82859 | 0.18786 | 5.499e-10 | 2.5273
206.975 | 11.7021 | 44.1864 | 8.8478 | 15.4875 | 1.5488 | 2000.0001 | 0.09246 | 0 | 0.09246 | 0 | 1864.4866 | 2.6232 | 0 | 467.1085 | 467.1085 | 20879.3558 | 4302.6734 | 12288.6966 | -227658.5452 | -38352.9471 | -170993.2764 | 7836.9707 | 783.6971 | 358020.9168 | 4.6711 | 71470.1117 | 477499.618 | 7836.9707 | 783.6971 | -358016.2457 | 406029.5063 | 580917.5759 | 254987.0346 | 37.6656 | 0.00010827 | 0.14702 | 0.27862 | 0.14831 | 2.5703 | 3.0949 | 0.82859 | 0.18786 | 5.4991e-10 | 2.5274
206.9761 | 11.7023 | 44.1862 | 8.8475 | 15.4864 | 1.5486 | 2000.0001 | 0.09247 | 0 | 0.09247 | 0 | 1864.6942 | 2.6232 | 0 | 467.3161 | 467.3161 | 20888.5302 | 4304.5105 | 12294.4664 | -227661.6307 | -38352.9321 | -170998.9654 | 7840.1862 | 784.0186 | 358029.824 | 4.6732 | 71476.133 | 477514.0393 | 7840.1862 | 784.0186 | -358025.1509 | 406037.9064 | 580932.0262 | 254992.7099 | 37.6679 | 0.00010827 | 0.14702 | 0.27862 | 0.14831 | 2.5703 | 3.0949 | 0.82859 | 0.18786 | 5.4992e-10 | 2.5274
206.9783 | 11.7029 | 44.1858 | 8.847 | 15.4841 | 1.5484 | 2000.0001 | 0.09249 | 0 | 0.09249 | 0 | 1865.1096 | 2.6232 | 0 | 467.7314 | 467.7314 | 20906.8819 | 4308.185 | 12306.0089 | -227667.8028 | -38352.9024 | -171010.3443 | 7846.6177 | 784.6618 | 358047.6396 | 4.6773 | 71488.1775 | 477542.8851 | 7846.6177 | 784.6618 | -358042.9623 | 406054.7076 | 580960.9287 | 255004.0609 | 37.6725 | 0.00010827 | 0.14702 | 0.27862 | 0.14831 | 2.5703 | 3.0949 | 0.82859 | 0.18786 | 5.4994e-10 | 2.5275
206.9806 | 11.7034 | 44.1854 | 8.8465 | 15.4819 | 1.5482 | 2000.0001 | 0.092511 | 0 | 0.092511 | 0 | 1865.525 | 2.6232 | 0 | 468.1468 | 468.1468 | 20925.2375 | 4311.8601 | 12317.5551 | -227673.9765 | -38352.8729 | -171021.7246 | 7853.0497 | 785.305 | 358065.4567 | 4.6815 | 71500.2247 | 477571.7349 | 7853.0497 | 785.305 | -358060.7753 | 406071.5103 | 580989.8337 | 255015.4124 | 37.6771 | 0.00010827 | 0.14702 | 0.27862 | 0.14831 | 2.5703 | 3.0949 | 0.82859 | 0.18786 | 5.4996e-10 | 2.5277
206.9828 | 11.704 | 44.1851 | 8.8459 | 15.4796 | 1.548 | 2000.0001 | 0.092532 | 0 | 0.092532 | 0 | 1865.9405 | 2.6232 | 0 | 468.5623 | 468.5623 | 20943.5972 | 4315.5358 | 12329.1052 | -227680.1517 | -38352.8435 | -171033.1063 | 7859.4821 | 785.9482 | 358083.2754 | 4.6856 | 71512.2746 | 477600.589 | 7859.4821 | 785.9482 | -358078.5898 | 406088.3144 | 581018.7411 | 255026.7644 | 37.6818 | 0.00010827 | 0.14702 | 0.27862 | 0.14831 | 2.5703 | 3.0949 | 0.82859 | 0.18786 | 5.4998e-10 | 2.5278
207.0053 | 11.7095 | 44.1813 | 8.8407 | 15.4571 | 1.5457 | 2000.0001 | 0.092708 | 0 | 0.092708 | 0 | 1870.1001 | 2.6232 | 0 | 472.7219 | 472.7219 | 21127.3806 | 4352.3202 | 12444.7931 | -227741.9784 | -38352.5622 | -171146.9802 | 7923.8241 | 792.3824 | 358261.5469 | 4.7272 | 71632.9024 | 477889.351 | 7923.8241 | 792.3824 | -358256.8196 | 406256.4486 | 581307.9534 | 255140.3141 | 37.7281 | 0.00010827 | 0.14702 | 0.27862 | 0.14831 | 2.5703 | 3.0949 | 0.82859 | 0.18786 | 5.502e-10 | 2.529
207.0277 | 11.715 | 44.1776 | 8.8354 | 15.4346 | 1.5435 | 2000.0001 | 0.092919 | 0 | 0.092919 | 0 | 1874.2684 | 2.6232 | 0 | 476.8902 | 476.8902 | 21311.5325 | 4389.1595 | 12560.8403 | -227803.9498 | -38352.3022 | -171260.9744 | 7988.2065 | 798.8207 | 358439.9725 | 4.7689 | 71753.7822 | 478178.5233 | 7988.2065 | 798.8207 | -358435.2036 | 406424.7411 | 581597.4156 | 255253.9172 | 37.7743 | 0.00010827 | 0.14702 | 0.27862 | 0.14831 | 2.5703 | 3.0949 | 0.82859 | 0.18786 | 5.5042e-10 | 2.5302
207.0502 | 11.7205 | 44.1739 | 8.8301 | 15.4121 | 1.5412 | 2000.0001 | 0.093788 | 0 | 0.093788 | 0 | 1878.4609 | 2.6232 | 0 | 481.0827 | 481.0827 | 21496.7404 | 4426.1909 | 12677.6816 | -227866.2974 | -38352.0629 | -171375.5131 | 8052.869 | 805.2869 | 358618.5525 | 4.8108 | 71875.3654 | 478468.3026 | 8052.869 | 805.2869 | -358613.7417 | 406592.9372 | 581887.128 | 255367.5738 | 37.8188 | 0.00010827 | 0.14702 | 0.27862 | 0.14831 | 2.5703 | 3.0949 | 0.82859 | 0.18786 | 5.5063e-10 | 2.5314
207.0513 | 11.7208 | 44.1737 | 8.8298 | 15.4109 | 1.5411 | 2000.0001 | 0.093176 | 0 | 0.093176 | 0 | 1878.6722 | 2.6232 | 0 | 481.2941 | 481.2941 | 21506.077 | 4428.0572 | 12683.5751 | -227869.441 | -38352.0514 | -171381.2843 | 8056.1264 | 805.6126 | 358627.5471 | 4.8129 | 71881.4949 | 478482.903 | 8056.1264 | 805.6126 | -358622.7341 | 406601.4082 | 581901.72 | 255373.2972 | 37.8228 | 0.00010827 | 0.14702 | 0.27862 | 0.14831 | 2.5703 | 3.0949 | 0.82859 | 0.18786 | 5.5064e-10 | 2.5314
207.0524 | 11.7211 | 44.1736 | 8.8296 | 15.4098 | 1.541 | 2000.0001 | 0.093187 | 0 | 0.093187 | 0 | 1878.8829 | 2.6232 | 0 | 481.5048 | 481.5048 | 21515.3835 | 4429.9175 | 12689.45 | -227872.5745 | -38352.04 | -171387.0367 | 8059.3731 | 805.9373 | 358636.542 | 4.815 | 71887.6046 | 478497.4956 | 8059.3731 | 805.9373 | -358631.727 | 406609.891 | 581916.3126 | 255379.0207 | 37.8251 | 0.00010827 | 0.14702 | 0.27862 | 0.14831 | 2.5703 | 3.0949 | 0.82859 | 0.18786 | 5.5066e-10 | 2.5315
207.0536 | 11.7214 | 44.1734 | 8.8293 | 15.4087 | 1.5409 | 2000.0001 | 0.093198 | 0 | 0.093198 | 0 | 1879.0936 | 2.6232 | 0 | 481.7155 | 481.7155 | 21524.6911 | 4431.7779 | 12695.3258 | -227875.7084 | -38352.0286 | -171392.7894 | 8062.6199 | 806.262 | 358645.5373 | 4.8172 | 71893.7151 | 478512.0893 | 8062.6199 | 806.262 | -358640.7202 | 406618.3742 | 581930.9058 | 255384.7443 | 37.8275 | 0.00010827 | 0.14702 | 0.27862 | 0.14831 | 2.5703 | 3.0949 | 0.82859 | 0.18786 | 5.5067e-10 | 2.5315
207.0547 | 11.7216 | 44.1732 | 8.8291 | 15.4075 | 1.5408 | 2000.0001 | 0.093208 | 0 | 0.093208 | 0 | 1879.3044 | 2.6232 | 0 | 481.9262 | 481.9262 | 21533.9997 | 4433.6385 | 12701.2027 | -227878.8427 | -38352.0174 | -171398.5424 | 8065.8668 | 806.5867 | 358654.5331 | 4.8193 | 71899.8262 | 478526.684 | 8065.8668 | 806.5867 | -358649.7138 | 406626.8578 | 581945.4997 | 255390.4681 | 37.8298 | 0.00010827 | 0.14702 | 0.27862 | 0.14831 | 2.5703 | 3.0949 | 0.82859 | 0.18786 | 5.5068e-10 | 2.5316
207.0558 | 11.7219 | 44.173 | 8.8288 | 15.4064 | 1.5406 | 2000.0001 | 0.093219 | 0 | 0.093219 | 0 | 1879.5151 | 2.6232 | 0 | 482.137 | 482.137 | 21543.3093 | 4435.4992 | 12707.0804 | -227881.9774 | -38352.0061 | -171404.2958 | 8069.1139 | 806.9114 | 358663.5292 | 4.8214 | 71905.938 | 478541.2798 | 8069.1139 | 806.9114 | -358658.7078 | 406635.3417 | 581960.0942 | 255396.192 | 37.8321 | 0.00010827 | 0.14702 | 0.27862 | 0.14831 | 2.5703 | 3.0949 | 0.82859 | 0.18786 | 5.5069e-10 | 2.5317
207.0581 | 11.7225 | 44.1727 | 8.8283 | 15.4041 | 1.5404 | 2000.0001 | 0.093238 | 0 | 0.093238 | 0 | 1879.9367 | 2.6232 | 0 | 482.5585 | 482.5585 | 21561.9313 | 4439.221 | 12718.8387 | -227888.2478 | -38351.9838 | -171415.8035 | 8075.6083 | 807.5608 | 358681.5226 | 4.8256 | 71918.1636 | 478570.4745 | 8075.6083 | 807.5608 | -358676.697 | 406652.3109 | 581989.2851 | 255407.6403 | 37.8368 | 0.00010827 | 0.14702 | 0.27862 | 0.14831 | 2.5703 | 3.0949 | 0.82859 | 0.18786 | 5.5071e-10 | 2.5318
207.0604 | 11.723 | 44.1723 | 8.8277 | 15.4018 | 1.5402 | 2000.0001 | 0.093258 | 0 | 0.093258 | 0 | 1880.3583 | 2.6232 | 0 | 482.9802 | 482.9802 | 21580.5572 | 4442.9435 | 12730.6008 | -227894.5198 | -38351.9618 | -171427.3125 | 8082.1031 | 808.2103 | 358699.5176 | 4.8298 | 71930.3918 | 478599.6734 | 8082.1031 | 808.2103 | -358694.6878 | 406669.2816 | 582018.4786 | 255419.089 | 37.8415 | 0.00010827 | 0.14702 | 0.27862 | 0.14831 | 2.5703 | 3.0949 | 0.82859 | 0.18786 | 5.5073e-10 | 2.5319
207.0626 | 11.7236 | 44.1719 | 8.8272 | 15.3996 | 1.54 | 2000.0001 | 0.093279 | 0 | 0.093279 | 0 | 1880.7801 | 2.6232 | 0 | 483.4019 | 483.4019 | 21599.187 | 4446.6665 | 12742.3666 | -227900.7933 | -38351.9399 | -171438.8228 | 8088.5985 | 808.8598 | 358717.5141 | 4.834 | 71942.6228 | 478628.8766 | 8088.5985 | 808.8598 | -358712.6801 | 406686.2538 | 582047.6746 | 255430.5384 | 37.8461 | 0.00010827 | 0.14702 | 0.27862 | 0.14831 | 2.5703 | 3.0949 | 0.82859 | 0.18786 | 5.5075e-10 | 2.532
207.0852 | 11.7291 | 44.1683 | 8.8219 | 15.3768 | 1.5377 | 2000.0001 | 0.093451 | 0 | 0.093451 | 0 | 1885.002 | 2.6232 | 0 | 487.6239 | 487.6239 | 21785.6695 | 4483.923 | 12860.213 | -227963.6017 | -38351.7335 | -171553.9784 | 8153.5661 | 815.3566 | 358897.5657 | 4.8762 | 72065.0582 | 478921.1319 | 8153.5661 | 815.3566 | -358892.6894 | 406856.0736 | 582339.7744 | 255545.0615 | 37.8929 | 0.00010827 | 0.14702 | 0.27862 | 0.14831 | 2.5703 | 3.0949 | 0.82859 | 0.18786 | 5.5097e-10 | 2.5332
207.1078 | 11.7347 | 44.1647 | 8.8166 | 15.3541 | 1.5354 | 2000.0001 | 0.093658 | 0 | 0.093658 | 0 | 1889.2325 | 2.6232 | 0 | 491.8543 | 491.8543 | 21972.515 | 4521.2326 | 12978.4194 | -228026.5527 | -38351.549 | -171669.2467 | 8218.5693 | 821.8569 | 359077.7738 | 4.9185 | 72187.7421 | 479213.8023 | 8218.5693 | 821.8569 | -359072.8552 | 407026.0602 | 582632.128 | 255659.6389 | 37.9396 | 0.00010827 | 0.14702 | 0.27862 | 0.14831 | 2.5703 | 3.0949 | 0.82859 | 0.18786 | 5.5119e-10 | 2.5344
207.1304 | 11.7403 | 44.1612 | 8.8113 | 15.3314 | 1.5331 | 2000.0001 | 0.094512 | 0 | 0.094512 | 0 | 1893.4869 | 2.6232 | 0 | 496.1088 | 496.1088 | 22160.4045 | 4558.7312 | 13097.4177 | -228089.8757 | -38351.3861 | -171785.0464 | 8283.8441 | 828.3844 | 359258.1387 | 4.9611 | 72311.1214 | 479507.0838 | 8283.8441 | 828.3844 | -359253.1776 | 407195.9624 | 582924.7357 | 255774.2707 | 37.9846 | 0.00010827 | 0.14702 | 0.27862 | 0.14831 | 2.5703 | 3.0949 | 0.82859 | 0.18786 | 5.5141e-10 | 2.5356
207.1316 | 11.7406 | 44.161 | 8.8111 | 15.3302 | 1.533 | 2000.0001 | 0.093912 | 0 | 0.093912 | 0 | 1893.7015 | 2.6232 | 0 | 496.3233 | 496.3233 | 22169.8773 | 4560.6213 | 13103.4207 | -228093.0688 | -38351.3784 | -171790.8817 | 8287.1326 | 828.7133 | 359267.2244 | 4.9632 | 72317.3421 | 479521.8627 | 8287.1326 | 828.7133 | -359262.2612 | 407204.5206 | 582939.4755 | 255780.044 | 37.9886 | 0.00010827 | 0.14702 | 0.27862 | 0.14831 | 2.5703 | 3.0949 | 0.82859 | 0.18786 | 5.5142e-10 | 2.5357
207.1327 | 11.7408 | 44.1609 | 8.8108 | 15.3291 | 1.5329 | 2000.0001 | 0.093922 | 0 | 0.093922 | 0 | 1893.9153 | 2.6232 | 0 | 496.5371 | 496.5371 | 22179.3204 | 4562.5054 | 13109.4052 | -228096.2519 | -38351.3709 | -171796.6984 | 8290.4106 | 829.0411 | 359276.3105 | 4.9654 | 72323.5433 | 479536.6337 | 8290.4106 | 829.0411 | -359271.3451 | 407213.0905 | 582954.216 | 255785.8174 | 37.991 | 0.00010827 | 0.14702 | 0.27862 | 0.14831 | 2.5703 | 3.0949 | 0.82859 | 0.18786 | 5.5143e-10 | 2.5357
207.1339 | 11.7411 | 44.1607 | 8.8105 | 15.3279 | 1.5328 | 2000.0001 | 0.093933 | 0 | 0.093933 | 0 | 1894.1291 | 2.6232 | 0 | 496.751 | 496.751 | 22188.7645 | 4564.3896 | 13115.3907 | -228099.4354 | -38351.3634 | -171802.5155 | 8293.6888 | 829.3689 | 359285.397 | 4.9675 | 72329.7451 | 479551.4059 | 8293.6888 | 829.3689 | -359280.4295 | 407221.6608 | 582968.9571 | 255791.5909 | 37.9933 | 0.00010827 | 0.14702 | 0.27862 | 0.14831 | 2.5703 | 3.0949 | 0.82859 | 0.18786 | 5.5144e-10 | 2.5358
207.135 | 11.7414 | 44.1605 | 8.8103 | 15.3268 | 1.5327 | 2000.0001 | 0.093943 | 0 | 0.093943 | 0 | 1894.343 | 2.6232 | 0 | 496.9649 | 496.9649 | 22198.2097 | 4566.274 | 13121.3771 | -228102.6193 | -38351.356 | -171808.3329 | 8296.967 | 829.6967 | 359294.4839 | 4.9696 | 72335.9477 | 479566.1792 | 8296.967 | 829.6967 | -359289.5142 | 407230.2315 | 582983.6989 | 255797.3646 | 37.9957 | 0.00010827 | 0.14702 | 0.27862 | 0.14831 | 2.5703 | 3.0949 | 0.82859 | 0.18786 | 5.5145e-10 | 2.5359
207.1361 | 11.7417 | 44.1603 | 8.81 | 15.3256 | 1.5326 | 2000.0001 | 0.093953 | 0 | 0.093953 | 0 | 1894.5569 | 2.6232 | 0 | 497.1788 | 497.1788 | 22207.6558 | 4568.1585 | 13127.3645 | -228105.8036 | -38351.3486 | -171814.1506 | 8300.2453 | 830.0245 | 359303.5711 | 4.9718 | 72342.1509 | 479580.9535 | 8300.2453 | 830.0245 | -359298.5994 | 407238.8026 | 582998.4413 | 255803.1384 | 37.998 | 0.00010827 | 0.14702 | 0.27862 | 0.14831 | 2.5703 | 3.0949 | 0.82859 | 0.18786 | 5.5146e-10 | 2.5359
207.1384 | 11.7422 | 44.16 | 8.8095 | 15.3233 | 1.5323 | 2000.0001 | 0.093972 | 0 | 0.093972 | 0 | 1894.9848 | 2.6232 | 0 | 497.6066 | 497.6066 | 22226.5508 | 4571.928 | 13139.3421 | -228112.1732 | -38351.334 | -171825.7869 | 8306.8023 | 830.6802 | 359321.7469 | 4.9761 | 72354.5593 | 479610.5053 | 8306.8023 | 830.6802 | -359316.7708 | 407255.946 | 583027.928 | 255814.6865 | 38.0028 | 0.00010827 | 0.14702 | 0.27862 | 0.14831 | 2.5703 | 3.0949 | 0.82859 | 0.18786 | 5.5148e-10 | 2.536
207.1407 | 11.7428 | 44.1596 | 8.8089 | 15.321 | 1.5321 | 2000.0001 | 0.093992 | 0 | 0.093992 | 0 | 1895.4128 | 2.6232 | 0 | 498.0346 | 498.0346 | 22245.4496 | 4575.698 | 13151.3234 | -228118.5443 | -38351.3197 | -171837.4243 | 8313.3596 | 831.336 | 359339.9243 | 4.9803 | 72366.9702 | 479640.0614 | 8313.3596 | 831.336 | -359334.9439 | 407273.0912 | 583057.4173 | 255826.2351 | 38.0075 | 0.00010827 | 0.14702 | 0.27862 | 0.14831 | 2.5703 | 3.0949 | 0.82859 | 0.18786 | 5.515e-10 | 2.5362
207.143 | 11.7434 | 44.1593 | 8.8084 | 15.3187 | 1.5319 | 2000.0001 | 0.094013 | 0 | 0.094013 | 0 | 1895.8408 | 2.6232 | 0 | 498.4627 | 498.4627 | 22264.3523 | 4579.4686 | 13163.3086 | -228124.917 | -38351.3055 | -171849.0631 | 8319.9174 | 831.9917 | 359358.1032 | 4.9846 | 72379.3839 | 479669.6218 | 8319.9174 | 831.9917 | -359353.1186 | 407290.2379 | 583086.9092 | 255837.7842 | 38.0122 | 0.00010827 | 0.14702 | 0.27862 | 0.14831 | 2.5703 | 3.0949 | 0.82859 | 0.18786 | 5.5153e-10 | 2.5363
207.1657 | 11.749 | 44.1558 | 8.8031 | 15.2958 | 1.5296 | 2000.0001 | 0.09418 | 0 | 0.09418 | 0 | 1900.1257 | 2.6232 | 0 | 502.7475 | 502.7475 | 22453.5607 | 4617.1999 | 13283.348 | -228188.7155 | -38351.1766 | -171965.4988 | 8385.5066 | 838.5507 | 359539.98 | 5.0275 | 72503.6444 | 479965.4518 | 8385.5066 | 838.5507 | -359534.9526 | 407461.8073 | 583381.9698 | 255953.3061 | 38.0594 | 0.00010827 | 0.14702 | 0.27862 | 0.14831 | 2.5703 | 3.0949 | 0.82859 | 0.18786 | 5.5174e-10 | 2.5375
207.1885 | 11.7546 | 44.1524 | 8.7978 | 15.2729 | 1.5273 | 2000.0001 | 0.094384 | 0 | 0.094384 | 0 | 1904.419 | 2.6232 | 0 | 507.0408 | 507.0408 | 22643.1272 | 4654.9827 | 13403.7483 | -228252.6546 | -38351.0702 | -172082.0399 | 8451.1267 | 845.1127 | 359722.0159 | 5.0704 | 72628.15 | 480261.7018 | 8451.1267 | 845.1127 | -359716.9455 | 407633.5519 | 583677.2883 | 256068.8832 | 38.1066 | 0.00010827 | 0.14702 | 0.27862 | 0.14831 | 2.5703 | 3.0949 | 0.82859 | 0.18786 | 5.5196e-10 | 2.5387
207.2113 | 11.7602 | 44.149 | 8.7925 | 15.2499 | 1.525 | 2000.0001 | 0.095222 | 0 | 0.095222 | 0 | 1908.736 | 2.6232 | 0 | 511.3578 | 511.3578 | 22833.7264 | 4692.9514 | 13524.9391 | -228316.9617 | -38350.9861 | -172199.0997 | 8517.0101 | 851.701 | 359904.2111 | 5.1136 | 72753.3434 | 480558.5674 | 8517.0101 | 851.701 | -359899.0975 | 407805.224 | 583972.8649 | 256184.5157 | 38.1521 | 0.00010827 | 0.14702 | 0.27862 | 0.14831 | 2.5703 | 3.0949 | 0.82859 | 0.18786 | 5.5218e-10 | 2.5399
207.2124 | 11.7605 | 44.1488 | 8.7922 | 15.2487 | 1.5249 | 2000.0001 | 0.094633 | 0 | 0.094633 | 0 | 1908.9537 | 2.6232 | 0 | 511.5755 | 511.5755 | 22843.3368 | 4694.8653 | 13531.0533 | -228320.2047 | -38350.9825 | -172204.999 | 8520.3295 | 852.033 | 359913.3902 | 5.1158 | 72759.6562 | 480573.5288 | 8520.3295 | 852.033 | -359908.2744 | 407813.8726 | 583987.7563 | 256190.3401 | 38.1562 | 0.00010827 | 0.14702 | 0.27862 | 0.14831 | 2.5703 | 3.0949 | 0.82859 | 0.18786 | 5.5219e-10 | 2.54
207.2136 | 11.7608 | 44.1487 | 8.792 | 15.2476 | 1.5248 | 2000.0001 | 0.094644 | 0 | 0.094644 | 0 | 1909.1707 | 2.6232 | 0 | 511.7925 | 511.7925 | 22852.9178 | 4696.7734 | 13537.1492 | -228323.4378 | -38350.9789 | -172210.88 | 8523.6387 | 852.3639 | 359922.5697 | 5.1179 | 72765.9497 | 480588.4825 | 8523.6387 | 852.3639 | -359917.4518 | 407822.5328 | 584002.6483 | 256196.1647 | 38.1585 | 0.00010827 | 0.14702 | 0.27862 | 0.14831 | 2.5703 | 3.0949 | 0.82859 | 0.18786 | 5.522e-10 | 2.54
207.2147 | 11.7611 | 44.1485 | 8.7917 | 15.2464 | 1.5246 | 2000.0001 | 0.094654 | 0 | 0.094654 | 0 | 1909.3877 | 2.6232 | 0 | 512.0096 | 512.0096 | 22862.4999 | 4698.6816 | 13543.2461 | -228326.6714 | -38350.9754 | -172216.7614 | 8526.9479 | 852.6948 | 359931.7496 | 5.1201 | 72772.2439 | 480603.4373 | 8526.9479 | 852.6948 | -359926.6295 | 407831.1934 | 584017.541 | 256201.9894 | 38.1609 | 0.00010827 | 0.14702 | 0.27862 | 0.14831 | 2.5703 | 3.0949 | 0.82859 | 0.18786 | 5.5221e-10 | 2.5401
207.2159 | 11.7614 | 44.1483 | 8.7914 | 15.2453 | 1.5245 | 2000.0001 | 0.094664 | 0 | 0.094664 | 0 | 1909.6048 | 2.6232 | 0 | 512.2266 | 512.2266 | 22872.083 | 4700.5899 | 13549.3439 | -228329.9053 | -38350.9719 | -172222.643 | 8530.2572 | 853.0257 | 359940.93 | 5.1223 | 72778.5388 | 480618.3932 | 8530.2572 | 853.0257 | -359935.8077 | 407839.8545 | 584032.4343 | 256207.8142 | 38.1633 | 0.00010827 | 0.14702 | 0.27862 | 0.14831 | 2.5703 | 3.0949 | 0.82859 | 0.18786 | 5.5222e-10 | 2.5402
207.217 | 11.7616 | 44.1482 | 8.7912 | 15.2441 | 1.5244 | 2000.0001 | 0.094674 | 0 | 0.094674 | 0 | 1909.8219 | 2.6232 | 0 | 512.4437 | 512.4437 | 22881.667 | 4702.4984 | 13555.4428 | -228333.1396 | -38350.9685 | -172228.525 | 8533.5667 | 853.3567 | 359950.1107 | 5.1244 | 72784.8343 | 480633.3502 | 8533.5667 | 853.3567 | -359944.9863 | 407848.5159 | 584047.3283 | 256213.6392 | 38.1657 | 0.00010827 | 0.14702 | 0.27862 | 0.14831 | 2.5703 | 3.0949 | 0.82859 | 0.18786 | 5.5224e-10 | 2.5402
207.2193 | 11.7622 | 44.1478 | 8.7906 | 15.2418 | 1.5242 | 2000.0001 | 0.094692 | 0 | 0.094692 | 0 | 1910.2561 | 2.6232 | 0 | 512.878 | 512.878 | 22900.8378 | 4706.3157 | 13567.6432 | -228339.6093 | -38350.9619 | -172240.2898 | 8540.1858 | 854.0186 | 359968.4734 | 5.1288 | 72797.4273 | 480663.2674 | 8540.1858 | 854.0186 | -359963.3446 | 407865.8402 | 584077.1182 | 256225.2897 | 38.1704 | 0.00010827 | 0.14702 | 0.27862 | 0.14831 | 2.5703 | 3.0949 | 0.82859 | 0.18786 | 5.5226e-10 | 2.5404
207.2216 | 11.7628 | 44.1475 | 8.7901 | 15.2395 | 1.5239 | 2000.0001 | 0.094712 | 0 | 0.094712 | 0 | 1910.6904 | 2.6232 | 0 | 513.3123 | 513.3123 | 22920.0124 | 4710.1336 | 13579.8473 | -228346.0805 | -38350.9555 | -172252.0556 | 8546.8052 | 854.6805 | 359986.8377 | 5.1331 | 72810.0228 | 480693.1889 | 8546.8052 | 854.6805 | -359981.7045 | 407883.1661 | 584106.9108 | 256236.9406 | 38.1752 | 0.00010827 | 0.14702 | 0.27862 | 0.14831 | 2.5703 | 3.0949 | 0.82859 | 0.18786 | 5.5228e-10 | 2.5405
207.2239 | 11.7633 | 44.1471 | 8.7896 | 15.2372 | 1.5237 | 2000.0001 | 0.094732 | 0 | 0.094732 | 0 | 1911.1249 | 2.6232 | 0 | 513.7467 | 513.7467 | 22939.1909 | 4713.9521 | 13592.0553 | -228352.5531 | -38350.9494 | -172263.8227 | 8553.425 | 855.3425 | 360005.2036 | 5.1375 | 72822.6209 | 480723.1148 | 8553.425 | 855.3425 | -360000.0661 | 407900.4938 | 584136.7059 | 256248.5922 | 38.18 | 0.00010827 | 0.14702 | 0.27862 | 0.14831 | 2.5703 | 3.0949 | 0.82859 | 0.18786 | 5.523e-10 | 2.5406
207.2468 | 11.769 | 44.1438 | 8.7842 | 15.214 | 1.5214 | 2000.0001 | 0.094896 | 0 | 0.094896 | 0 | 1915.4733 | 2.6232 | 0 | 518.0951 | 518.0951 | 23131.1537 | 4752.1612 | 13714.3238 | -228417.3506 | -38350.9005 | -172381.5376 | 8619.6322 | 861.9632 | 360188.9515 | 5.181 | 72948.725 | 481022.6023 | 8619.6322 | 861.9632 | -360183.7705 | 408073.8773 | 584434.8017 | 256365.1385 | 38.2277 | 0.00010827 | 0.14702 | 0.27862 | 0.14831 | 2.5703 | 3.0949 | 0.82859 | 0.18786 | 5.5252e-10 | 2.5418
207.2698 | 11.7747 | 44.1405 | 8.7789 | 15.1909 | 1.5191 | 2000.0001 | 0.095096 | 0 | 0.095096 | 0 | 1919.83 | 2.6232 | 0 | 522.4519 | 522.4519 | 23323.4699 | 4790.4203 | 13836.9541 | -228482.2867 | -38350.8747 | -172499.3507 | 8685.8653 | 868.5865 | 360372.861 | 5.2245 | 73075.0707 | 481322.5149 | 8685.8653 | 868.5865 | -360367.6365 | 408247.4443 | 584733.1595 | 256481.741 | 38.2754 | 0.00010827 | 0.14702 | 0.27862 | 0.14831 | 2.5703 | 3.0949 | 0.82859 | 0.18786 | 5.5274e-10 | 2.543
207.2927 | 11.7804 | 44.1373 | 8.7736 | 15.1677 | 1.5168 | 2000.0001 | 0.09592 | 0 | 0.09592 | 0 | 1924.2102 | 2.6232 | 0 | 526.8321 | 526.8321 | 23516.8081 | 4828.8622 | 13960.3736 | -228547.5871 | -38350.872 | -172617.6701 | 8752.3538 | 875.2354 | 360556.9322 | 5.2683 | 73202.0972 | 481623.0478 | 8752.3538 | 875.2354 | -360551.6639 | 408420.9506 | 585031.7794 | 256598.3997 | 38.3214 | 0.00010827 | 0.14702 | 0.27862 | 0.14831 | 2.5703 | 3.0949 | 0.82859 | 0.18786 | 5.5296e-10 | 2.5443
207.2938 | 11.7806 | 44.1371 | 8.7733 | 15.1665 | 1.5167 | 2000.0001 | 0.095342 | 0 | 0.095342 | 0 | 1924.4311 | 2.6232 | 0 | 527.053 | 527.053 | 23526.5576 | 4830.8002 | 13966.601 | -228550.8806 | -38350.8725 | -172623.6334 | 8755.7041 | 875.5704 | 360566.2071 | 5.2705 | 73208.503 | 481638.1959 | 8755.7041 | 875.5704 | -360560.9366 | 408429.6929 | 585046.8261 | 256604.2766 | 38.3254 | 0.00010827 | 0.14702 | 0.27862 | 0.14831 | 2.5703 | 3.0949 | 0.82859 | 0.18786 | 5.5297e-10 | 2.5443
207.295 | 11.7809 | 44.1369 | 8.7731 | 15.1654 | 1.5165 | 2000.0001 | 0.095352 | 0 | 0.095352 | 0 | 1924.6514 | 2.6232 | 0 | 527.2732 | 527.2732 | 23536.2781 | 4832.7324 | 13972.8101 | -228554.1642 | -38350.8731 | -172629.5787 | 8759.0441 | 875.9044 | 360575.4824 | 5.2727 | 73214.8898 | 481653.3365 | 8759.0441 | 875.9044 | -360570.2096 | 408438.4466 | 585061.8734 | 256610.1536 | 38.3278 | 0.00010827 | 0.14702 | 0.27862 | 0.14831 | 2.5703 | 3.0949 | 0.82859 | 0.18786 | 5.5298e-10 | 2.5444
207.2961 | 11.7812 | 44.1368 | 8.7728 | 15.1642 | 1.5164 | 2000.0001 | 0.095362 | 0 | 0.095362 | 0 | 1924.8716 | 2.6232 | 0 | 527.4935 | 527.4935 | 23545.9996 | 4834.6647 | 13979.0203 | -228557.4483 | -38350.8737 | -172635.5244 | 8762.3843 | 876.2384 | 360584.7581 | 5.2749 | 73221.2773 | 481668.4781 | 8762.3843 | 876.2384 | -360579.4831 | 408447.2008 | 585076.9214 | 256616.0308 | 38.3302 | 0.00010827 | 0.14702 | 0.27862 | 0.14831 | 2.5703 | 3.0949 | 0.82859 | 0.18786 | 5.5299e-10 | 2.5445
207.2973 | 11.7815 | 44.1366 | 8.7725 | 15.163 | 1.5163 | 2000.0001 | 0.095372 | 0 | 0.095372 | 0 | 1925.0919 | 2.6232 | 0 | 527.7138 | 527.7138 | 23555.7221 | 4836.5971 | 13985.2314 | -228560.7327 | -38350.8743 | -172641.4703 | 8765.7246 | 876.5725 | 360594.0341 | 5.2771 | 73227.6655 | 481683.6209 | 8765.7246 | 876.5725 | -360588.757 | 408455.9554 | 585091.9701 | 256621.9082 | 38.3326 | 0.00010827 | 0.14702 | 0.27862 | 0.14831 | 2.5703 | 3.0949 | 0.82859 | 0.18786 | 5.53e-10 | 2.5445
207.2985 | 11.7818 | 44.1364 | 8.7723 | 15.1619 | 1.5162 | 2000.0001 | 0.095382 | 0 | 0.095382 | 0 | 1925.3122 | 2.6232 | 0 | 527.9341 | 527.9341 | 23565.4456 | 4838.5297 | 13991.4435 | -228564.0175 | -38350.875 | -172647.4165 | 8769.0649 | 876.9065 | 360603.3106 | 5.2793 | 73234.0543 | 481698.7647 | 8769.0649 | 876.9065 | -360598.0313 | 408464.7105 | 585107.0194 | 256627.7856 | 38.335 | 0.00010827 | 0.14702 | 0.27862 | 0.14831 | 2.5703 | 3.0949 | 0.82859 | 0.18786 | 5.5301e-10 | 2.5446
207.3008 | 11.7824 | 44.1361 | 8.7717 | 15.1595 | 1.516 | 2000.0001 | 0.095399 | 0 | 0.095399 | 0 | 1925.7529 | 2.6232 | 0 | 528.3747 | 528.3747 | 23584.8952 | 4842.3953 | 14003.8704 | -228570.5882 | -38350.8766 | -172659.3097 | 8775.7458 | 877.5746 | 360621.8649 | 5.2837 | 73246.8338 | 481729.0557 | 8775.7458 | 877.5746 | -360616.5811 | 408482.222 | 585137.1201 | 256639.541 | 38.3399 | 0.00010827 | 0.14702 | 0.27862 | 0.14831 | 2.5703 | 3.0949 | 0.82859 | 0.18786 | 5.5304e-10 | 2.5447
207.3031 | 11.7829 | 44.1358 | 8.7712 | 15.1572 | 1.5157 | 2000.0001 | 0.095419 | 0 | 0.095419 | 0 | 1926.1936 | 2.6232 | 0 | 528.8155 | 528.8155 | 23604.3485 | 4846.2614 | 14016.3011 | -228577.1603 | -38350.8785 | -172671.2039 | 8782.427 | 878.2427 | 360640.4207 | 5.2882 | 73259.6158 | 481759.3511 | 8782.427 | 878.2427 | -360635.1326 | 408499.7353 | 585167.2234 | 256651.297 | 38.3447 | 0.00010827 | 0.14702 | 0.27862 | 0.14831 | 2.5703 | 3.0949 | 0.82859 | 0.18786 | 5.5306e-10 | 2.5448
207.3054 | 11.7835 | 44.1355 | 8.7707 | 15.1549 | 1.5155 | 2000.0001 | 0.095439 | 0 | 0.095439 | 0 | 1926.6345 | 2.6232 | 0 | 529.2563 | 529.2563 | 23623.8056 | 4850.1281 | 14028.7357 | -228583.7339 | -38350.8806 | -172683.0992 | 8789.1085 | 878.9109 | 360658.9782 | 5.2926 | 73272.4004 | 481789.6508 | 8789.1085 | 878.9109 | -360653.6857 | 408517.2504 | 585197.3294 | 256663.0535 | 38.3495 | 0.00010827 | 0.14702 | 0.27862 | 0.14831 | 2.5703 | 3.0949 | 0.82859 | 0.18786 | 5.5308e-10 | 2.545
207.3285 | 11.7892 | 44.1323 | 8.7653 | 15.1315 | 1.5132 | 2000.0001 | 0.095599 | 0 | 0.095599 | 0 | 1931.0471 | 2.6232 | 0 | 533.669 | 533.669 | 23818.5528 | 4888.8181 | 14153.2702 | -228649.5398 | -38350.9143 | -172802.093 | 8855.93 | 885.593 | 360844.6436 | 5.3367 | 73400.3671 | 482092.88 | 8855.93 | 885.593 | -360839.3069 | 408692.5129 | 585498.5355 | 256780.6501 | 38.3977 | 0.00010827 | 0.14702 | 0.27862 | 0.14831 | 2.5703 | 3.0949 | 0.82859 | 0.18786 | 5.533e-10 | 2.5462
207.3516 | 11.795 | 44.1291 | 8.76 | 15.1082 | 1.5108 | 2000.0001 | 0.095795 | 0 | 0.095795 | 0 | 1935.468 | 2.6232 | 0 | 538.0899 | 538.0899 | 24013.649 | 4927.5567 | 14278.1677 | -228715.4824 | -38350.9718 | -172921.1778 | 8922.7728 | 892.2773 | 361030.4732 | 5.3809 | 73528.5725 | 482396.5397 | 8922.7728 | 892.2773 | -361025.0923 | 408867.9672 | 585800.0079 | 256898.3039 | 38.4459 | 0.00010827 | 0.14702 | 0.27862 | 0.14831 | 2.5703 | 3.0949 | 0.82859 | 0.18786 | 5.5352e-10 | 2.5474
207.3747 | 11.8007 | 44.126 | 8.7547 | 15.0848 | 1.5085 | 2000.0001 | 0.096605 | 0 | 0.096605 | 0 | 1939.9121 | 2.6232 | 0 | 542.534 | 542.534 | 24209.7571 | 4966.4754 | 14403.8539 | -228781.7858 | -38351.0532 | -173040.757 | 8989.8632 | 898.9863 | 361216.467 | 5.4253 | 73657.452 | 482700.8244 | 8989.8632 | 898.9863 | -361211.0417 | 409043.3724 | 586101.7467 | 257016.0149 | 38.4924 | 0.00010827 | 0.14702 | 0.27862 | 0.14831 | 2.5703 | 3.0949 | 0.82859 | 0.18786 | 5.5374e-10 | 2.5487
207.3758 | 11.801 | 44.1258 | 8.7544 | 15.0836 | 1.5084 | 2000.0001 | 0.096038 | 0 | 0.096038 | 0 | 1940.1363 | 2.6232 | 0 | 542.7581 | 542.7581 | 24219.6472 | 4968.4376 | 14410.1962 | -228785.1301 | -38351.058 | -173046.7844 | 8993.2441 | 899.3244 | 361225.84 | 5.4276 | 73663.9519 | 482716.1637 | 8993.2441 | 899.3244 | -361220.4124 | 409052.2117 | 586116.9525 | 257021.9456 | 38.4964 | 0.00010827 | 0.14702 | 0.27862 | 0.14831 | 2.5703 | 3.0949 | 0.82859 | 0.18786 | 5.5375e-10 | 2.5487
207.377 | 11.8013 | 44.1257 | 8.7541 | 15.0824 | 1.5082 | 2000.0001 | 0.096048 | 0 | 0.096048 | 0 | 1940.3598 | 2.6232 | 0 | 542.9816 | 542.9816 | 24229.5088 | 4970.394 | 14416.5205 | -228788.4648 | -38351.0627 | -173052.794 | 8996.615 | 899.6615 | 361235.2134 | 5.4298 | 73670.433 | 482731.4953 | 8996.615 | 899.6615 | -361229.7835 | 409061.0623 | 586132.1589 | 257027.8764 | 38.4989 | 0.00010827 | 0.14702 | 0.27862 | 0.14831 | 2.5703 | 3.0949 | 0.82859 | 0.18786 | 5.5376e-10 | 2.5488
207.3782 | 11.8016 | 44.1255 | 8.7539 | 15.0813 | 1.5081 | 2000.0001 | 0.096058 | 0 | 0.096058 | 0 | 1940.5833 | 2.6232 | 0 | 543.2051 | 543.2051 | 24239.3712 | 4972.3506 | 14422.8459 | -228791.7998 | -38351.0676 | -173058.8039 | 8999.9859 | 899.9986 | 361244.5871 | 5.4321 | 73676.9148 | 482746.8281 | 8999.9859 | 899.9986 | -361239.1551 | 409069.9133 | 586147.3661 | 257033.8073 | 38.5013 | 0.00010827 | 0.14702 | 0.27862 | 0.14831 | 2.5703 | 3.0949 | 0.82859 | 0.18786 | 5.5377e-10 | 2.5489
207.3793 | 11.8019 | 44.1253 | 8.7536 | 15.0801 | 1.508 | 2000.0001 | 0.096067 | 0 | 0.096067 | 0 | 1940.8068 | 2.6232 | 0 | 543.4286 | 543.4286 | 24249.2347 | 4974.3074 | 14429.1721 | -228795.1352 | -38351.0725 | -173064.814 | 9003.3569 | 900.3357 | 361253.9613 | 5.4343 | 73683.3972 | 482762.162 | 9003.3569 | 900.3357 | -361248.527 | 409078.7648 | 586162.5739 | 257039.7385 | 38.5037 | 0.00010827 | 0.14702 | 0.27862 | 0.14831 | 2.5703 | 3.0949 | 0.82859 | 0.18786 | 5.5378e-10 | 2.5489
207.3805 | 11.8022 | 44.1252 | 8.7533 | 15.0789 | 1.5079 | 2000.0001 | 0.096077 | 0 | 0.096077 | 0 | 1941.0304 | 2.6232 | 0 | 543.6522 | 543.6522 | 24259.0991 | 4976.2642 | 14435.4994 | -228798.471 | -38351.0774 | -173070.8245 | 9006.728 | 900.6728 | 361263.3359 | 5.4365 | 73689.8803 | 482777.497 | 9006.728 | 900.6728 | -361257.8994 | 409087.6167 | 586177.7823 | 257045.6697 | 38.5062 | 0.00010827 | 0.14702 | 0.27862 | 0.14831 | 2.5703 | 3.0949 | 0.82859 | 0.18786 | 5.5379e-10 | 2.549
207.3828 | 11.8027 | 44.1249 | 8.7528 | 15.0766 | 1.5077 | 2000.0001 | 0.096095 | 0 | 0.096095 | 0 | 1941.4775 | 2.6232 | 0 | 544.0994 | 544.0994 | 24278.8306 | 4980.1784 | 14448.1567 | -228805.1437 | -38351.0875 | -173082.8461 | 9013.4704 | 901.347 | 361282.0864 | 5.441 | 73702.8483 | 482808.1703 | 9013.4704 | 901.347 | -361276.6454 | 409105.322 | 586208.2013 | 257057.5327 | 38.511 | 0.00010827 | 0.14702 | 0.27862 | 0.14831 | 2.5703 | 3.0949 | 0.82859 | 0.18786 | 5.5382e-10 | 2.5491
207.3852 | 11.8033 | 44.1246 | 8.7523 | 15.0742 | 1.5074 | 2000.0001 | 0.096114 | 0 | 0.096114 | 0 | 1941.9248 | 2.6232 | 0 | 544.5466 | 544.5466 | 24298.5658 | 4984.093 | 14460.8177 | -228811.8177 | -38351.0979 | -173094.8687 | 9020.213 | 902.0213 | 361300.8386 | 5.4455 | 73715.8188 | 482838.8481 | 9020.213 | 902.0213 | -361295.3931 | 409123.0292 | 586238.623 | 257069.3962 | 38.5159 | 0.00010827 | 0.14702 | 0.27862 | 0.14831 | 2.5703 | 3.0949 | 0.82859 | 0.18786 | 5.5384e-10 | 2.5492
207.3875 | 11.8039 | 44.1243 | 8.7517 | 15.0718 | 1.5072 | 2000.0001 | 0.096133 | 0 | 0.096133 | 0 | 1942.3721 | 2.6232 | 0 | 544.994 | 544.994 | 24318.3048 | 4988.0082 | 14473.4827 | -228818.4933 | -38351.1085 | -173106.8923 | 9026.9559 | 902.6956 | 361319.5924 | 5.4499 | 73728.792 | 482869.5303 | 9026.9559 | 902.6956 | -361314.1424 | 409140.7383 | 586269.0474 | 257081.2603 | 38.5208 | 0.00010827 | 0.14702 | 0.27862 | 0.14831 | 2.5703 | 3.0949 | 0.82859 | 0.18786 | 5.5386e-10 | 2.5494
207.4107 | 11.8097 | 44.1212 | 8.7464 | 15.0483 | 1.5048 | 2000.0001 | 0.09629 | 0 | 0.09629 | 0 | 1946.8497 | 2.6232 | 0 | 549.4716 | 549.4716 | 24515.8677 | 5027.1827 | 14600.3216 | -228885.3173 | -38351.2276 | -173227.1651 | 9094.3885 | 909.4388 | 361507.2222 | 5.4947 | 73858.6417 | 483176.587 | 9094.3885 | 909.4388 | -361501.7275 | 409317.9453 | 586573.4403 | 257199.9335 | 38.5695 | 0.00010827 | 0.14702 | 0.27862 | 0.14831 | 2.5703 | 3.0949 | 0.82859 | 0.18786 | 5.5408e-10 | 2.5506
207.434 | 11.8155 | 44.1181 | 8.741 | 15.0248 | 1.5025 | 2000.0001 | 0.096483 | 0 | 0.096483 | 0 | 1951.3354 | 2.6232 | 0 | 553.9573 | 553.9573 | 24713.7755 | 5066.4044 | 14727.525 | -228952.2764 | -38351.3709 | -173347.5219 | 9161.8378 | 916.1838 | 361695.0189 | 5.5396 | 73988.7271 | 483484.0795 | 9161.8378 | 916.1838 | -361689.4793 | 409495.3524 | 586878.1036 | 257318.6648 | 38.6182 | 0.00010827 | 0.14702 | 0.27862 | 0.14831 | 2.5703 | 3.0949 | 0.82859 | 0.18786 | 5.543e-10 | 2.5519
207.4573 | 11.8213 | 44.1151 | 8.7357 | 15.0012 | 1.5001 | 2000.0001 | 0.09728 | 0 | 0.09728 | 0 | 1955.8442 | 2.6232 | 0 | 558.466 | 558.466 | 24912.6858 | 5105.8033 | 14855.5167 | -229019.5929 | -38351.5391 | -173468.3617 | 9229.5272 | 922.9527 | 361882.9825 | 5.5847 | 74119.4805 | 483792.2024 | 9229.5272 | 922.9527 | -361877.3979 | 409672.7219 | 587183.0377 | 257437.4543 | 38.6652 | 0.00010827 | 0.14702 | 0.27862 | 0.14831 | 2.5703 | 3.0949 | 0.82859 | 0.18786 | 5.5452e-10 | 2.5531
207.4585 | 11.8216 | 44.115 | 8.7354 | 15 | 1.5 | 2000.0001 | 0.096722 | 0 | 0.096722 | 0 | 1956.0716 | 2.6232 | 0 | 558.6934 | 558.6934 | 24922.7183 | 5107.7899 | 14861.976 | -229022.9887 | -38351.5482 | -173474.4532 | 9232.9386 | 923.2939 | 361892.4559 | 5.5869 | 74126.0756 | 483807.7371 | 9232.9386 | 923.2939 | -361886.869 | 409681.6615 | 587198.4064 | 257443.4401 | 38.6692 | 0.00010827 | 0.14702 | 0.27862 | 0.14831 | 2.5703 | 3.0949 | 0.82859 | 0.18786 | 5.5453e-10 | 2.5532
207.4596 | 11.8218 | 44.1148 | 8.7352 | 14.9988 | 1.4999 | 2000.0001 | 0.096732 | 0 | 0.096732 | 0 | 1956.2983 | 2.6232 | 0 | 558.9202 | 558.9202 | 24932.7224 | 5109.7708 | 14868.4175 | -229026.3749 | -38351.5574 | -173480.5271 | 9236.34 | 923.634 | 361901.9298 | 5.5892 | 74132.652 | 483823.2642 | 9236.34 | 923.634 | -361896.3406 | 409690.6121 | 587213.7759 | 257449.426 | 38.6717 | 0.00010827 | 0.14702 | 0.27862 | 0.14831 | 2.5703 | 3.0949 | 0.82859 | 0.18786 | 5.5454e-10 | 2.5532
207.4608 | 11.8221 | 44.1147 | 8.7349 | 14.9976 | 1.4998 | 2000.0001 | 0.096742 | 0 | 0.096742 | 0 | 1956.5251 | 2.6232 | 0 | 559.147 | 559.147 | 24942.7275 | 5111.7519 | 14874.8599 | -229029.7614 | -38351.5666 | -173486.6013 | 9239.7416 | 923.9742 | 361911.404 | 5.5915 | 74139.2292 | 483838.7924 | 9239.7416 | 923.9742 | -361905.8126 | 409699.5633 | 587229.146 | 257455.4121 | 38.6741 | 0.00010827 | 0.14702 | 0.27862 | 0.14831 | 2.5703 | 3.0949 | 0.82859 | 0.18786 | 5.5456e-10 | 2.5533
207.462 | 11.8224 | 44.1145 | 8.7346 | 14.9964 | 1.4996 | 2000.0001 | 0.096751 | 0 | 0.096751 | 0 | 1956.752 | 2.6232 | 0 | 559.3738 | 559.3738 | 24952.7336 | 5113.7331 | 14881.3033 | -229033.1484 | -38351.5759 | -173492.6758 | 9243.1432 | 924.3143 | 361920.8787 | 5.5937 | 74145.8069 | 483854.3218 | 9243.1432 | 924.3143 | -361915.285 | 409708.5149 | 587244.5168 | 257461.3983 | 38.6766 | 0.00010827 | 0.14702 | 0.27862 | 0.14831 | 2.5703 | 3.0949 | 0.82859 | 0.18786 | 5.5457e-10 | 2.5534
207.4631 | 11.8227 | 44.1144 | 8.7343 | 14.9953 | 1.4995 | 2000.0001 | 0.096761 | 0 | 0.096761 | 0 | 1956.9788 | 2.6232 | 0 | 559.6007 | 559.6007 | 24962.7406 | 5115.7145 | 14887.7477 | -229036.5357 | -38351.5852 | -173498.7505 | 9246.5449 | 924.6545 | 361930.3538 | 5.596 | 74152.3854 | 483869.8524 | 9246.5449 | 924.6545 | -361924.7578 | 409717.467 | 587259.8883 | 257467.3847 | 38.6791 | 0.00010827 | 0.14702 | 0.27862 | 0.14831 | 2.5703 | 3.0949 | 0.82859 | 0.18786 | 5.5458e-10 | 2.5534
207.4655 | 11.8233 | 44.1141 | 8.7338 | 14.9929 | 1.4993 | 2000.0001 | 0.096778 | 0 | 0.096778 | 0 | 1957.4326 | 2.6232 | 0 | 560.0544 | 560.0544 | 24982.7573 | 5119.6775 | 14900.6393 | -229043.3113 | -38351.6041 | -173510.9006 | 9253.3484 | 925.3348 | 361949.3053 | 5.6005 | 74165.544 | 483900.9168 | 9253.3484 | 925.3348 | -361943.7048 | 409735.3728 | 587290.6334 | 257479.3579 | 38.684 | 0.00010827 | 0.14702 | 0.27862 | 0.14831 | 2.5703 | 3.0949 | 0.82859 | 0.18786 | 5.546e-10 | 2.5535
207.4678 | 11.8239 | 44.1138 | 8.7333 | 14.9905 | 1.4991 | 2000.0001 | 0.096797 | 0 | 0.096797 | 0 | 1957.8864 | 2.6232 | 0 | 560.5082 | 560.5082 | 25002.7776 | 5123.6411 | 14913.5347 | -229050.0883 | -38351.6232 | -173523.0516 | 9260.1521 | 926.0152 | 361968.2585 | 5.6051 | 74178.7051 | 483931.9856 | 9260.1521 | 926.0152 | -361962.6534 | 409753.2805 | 587321.3812 | 257491.3316 | 38.6889 | 0.00010827 | 0.14702 | 0.27862 | 0.14831 | 2.5703 | 3.0949 | 0.82859 | 0.18786 | 5.5462e-10 | 2.5537
207.4702 | 11.8245 | 44.1135 | 8.7327 | 14.9881 | 1.4988 | 2000.0001 | 0.096816 | 0 | 0.096816 | 0 | 1958.3403 | 2.6232 | 0 | 560.9621 | 560.9621 | 25022.8017 | 5127.6052 | 14926.434 | -229056.8668 | -38351.6425 | -173535.2036 | 9266.9561 | 926.6956 | 361987.2134 | 5.6096 | 74191.8688 | 483963.059 | 9266.9561 | 926.6956 | -361981.6037 | 409771.1902 | 587352.1317 | 257503.306 | 38.6938 | 0.00010827 | 0.14702 | 0.27862 | 0.14831 | 2.5703 | 3.0949 | 0.82859 | 0.18786 | 5.5464e-10 | 2.5538
207.4936 | 11.8303 | 44.1105 | 8.7274 | 14.9644 | 1.4964 | 2000.0001 | 0.096969 | 0 | 0.096969 | 0 | 1962.8835 | 2.6232 | 0 | 565.5054 | 565.5054 | 25223.2131 | 5167.2679 | 15055.617 | -229124.7194 | -38351.8497 | -173656.7561 | 9334.9968 | 933.4997 | 362176.8553 | 5.6551 | 74323.6228 | 484274.0305 | 9334.9968 | 933.4997 | -362171.2003 | 409950.4077 | 587659.7886 | 257623.0822 | 38.7431 | 0.00010827 | 0.14702 | 0.27862 | 0.14831 | 2.5703 | 3.0949 | 0.82859 | 0.18786 | 5.5487e-10 | 2.5551
207.5171 | 11.8362 | 44.1076 | 8.722 | 14.9407 | 1.4941 | 2000.0001 | 0.097159 | 0 | 0.097159 | 0 | 1967.4348 | 2.6232 | 0 | 570.0567 | 570.0567 | 25423.9656 | 5206.9763 | 15185.166 | -229192.7054 | -38352.0817 | -173778.386 | 9403.0497 | 940.305 | 362366.6668 | 5.7006 | 74455.6097 | 484585.4434 | 9403.0497 | 940.305 | -362360.9663 | 410129.8337 | 587967.7204 | 257742.9176 | 38.7922 | 0.00010827 | 0.14702 | 0.27862 | 0.14831 | 2.5703 | 3.0949 | 0.82859 | 0.18786 | 5.5509e-10 | 2.5563
207.5405 | 11.842 | 44.1047 | 8.7167 | 14.9169 | 1.4917 | 2000.0001 | 0.097943 | 0 | 0.097943 | 0 | 1972.0089 | 2.6232 | 0 | 574.6308 | 574.6308 | 25625.7119 | 5246.8594 | 15315.5035 | -229261.0458 | -38352.3393 | -173900.4876 | 9471.3354 | 947.1335 | 362556.6481 | 5.7463 | 74588.2587 | 484897.4922 | 9471.3354 | 947.1335 | -362550.9018 | 410309.2335 | 588275.9273 | 257862.8123 | 38.8398 | 0.00010827 | 0.14702 | 0.27862 | 0.14831 | 2.5703 | 3.0949 | 0.82859 | 0.18786 | 5.5531e-10 | 2.5576
207.5417 | 11.8423 | 44.1046 | 8.7164 | 14.9157 | 1.4916 | 2000.0001 | 0.097395 | 0 | 0.097395 | 0 | 1972.2397 | 2.6232 | 0 | 574.8615 | 574.8615 | 25635.8885 | 5248.8706 | 15322.0819 | -229264.4935 | -38352.353 | -173906.6432 | 9474.7771 | 947.4777 | 362566.2244 | 5.7486 | 74594.9501 | 484913.2267 | 9474.7771 | 947.4777 | -362560.4758 | 410318.2767 | 588291.4629 | 257868.8545 | 38.8438 | 0.00010827 | 0.14702 | 0.27862 | 0.14831 | 2.5703 | 3.0949 | 0.82859 | 0.18786 | 5.5532e-10 | 2.5577
207.5429 | 11.8426 | 44.1045 | 8.7161 | 14.9145 | 1.4915 | 2000.0001 | 0.097405 | 0 | 0.097405 | 0 | 1972.4698 | 2.6232 | 0 | 575.0916 | 575.0916 | 25646.0369 | 5250.8762 | 15328.6425 | -229267.9317 | -38352.3666 | -173912.7816 | 9478.2091 | 947.8209 | 362575.8011 | 5.7509 | 74601.623 | 484928.9538 | 9478.2091 | 947.8209 | -362570.0502 | 410327.3308 | 588306.9993 | 257874.8969 | 38.8463 | 0.00010827 | 0.14702 | 0.27862 | 0.14831 | 2.5703 | 3.0949 | 0.82859 | 0.18786 | 5.5533e-10 | 2.5577
207.5441 | 11.8429 | 44.1043 | 8.7158 | 14.9133 | 1.4913 | 2000.0001 | 0.097414 | 0 | 0.097414 | 0 | 1972.6999 | 2.6232 | 0 | 575.3217 | 575.3217 | 25656.1864 | 5252.882 | 15335.2041 | -229271.3703 | -38352.3804 | -173918.9201 | 9481.6411 | 948.1641 | 362585.3783 | 5.7532 | 74608.2966 | 484944.682 | 9481.6411 | 948.1641 | -362579.625 | 410336.3854 | 588322.5363 | 257880.9394 | 38.8488 | 0.00010827 | 0.14702 | 0.27862 | 0.14831 | 2.5703 | 3.0949 | 0.82859 | 0.18786 | 5.5534e-10 | 2.5578
207.5452 | 11.8432 | 44.1042 | 8.7156 | 14.9121 | 1.4912 | 2000.0001 | 0.097423 | 0 | 0.097423 | 0 | 1972.93 | 2.6232 | 0 | 575.5519 | 575.5519 | 25666.3367 | 5254.8879 | 15341.7667 | -229274.8093 | -38352.3941 | -173925.059 | 9485.0732 | 948.5073 | 362594.9558 | 5.7555 | 74614.9708 | 484960.4113 | 9485.0732 | 948.5073 | -362589.2003 | 410345.4405 | 588338.074 | 257886.9821 | 38.8513 | 0.00010827 | 0.14702 | 0.27862 | 0.14831 | 2.5703 | 3.0949 | 0.82859 | 0.18786 | 5.5535e-10 | 2.5578
207.5464 | 11.8435 | 44.104 | 8.7153 | 14.9109 | 1.4911 | 2000.0001 | 0.097433 | 0 | 0.097433 | 0 | 1973.1602 | 2.6232 | 0 | 575.782 | 575.782 | 25676.4881 | 5256.8939 | 15348.3303 | -229278.2486 | -38352.408 | -173931.198 | 9488.5053 | 948.8505 | 362604.5339 | 5.7578 | 74621.6456 | 484976.1418 | 9488.5053 | 948.8505 | -362598.776 | 410354.4961 | 588353.6125 | 257893.0249 | 38.8537 | 0.00010827 | 0.14702 | 0.27862 | 0.14831 | 2.5703 | 3.0949 | 0.82859 | 0.18786 | 5.5536e-10 | 2.5579
207.5488 | 11.8441 | 44.1037 | 8.7148 | 14.9085 | 1.4909 | 2000.0001 | 0.09745 | 0 | 0.09745 | 0 | 1973.6206 | 2.6232 | 0 | 576.2424 | 576.2424 | 25696.7933 | 5260.9063 | 15361.4602 | -229285.1284 | -38352.4359 | -173943.4767 | 9495.3697 | 949.537 | 362623.6912 | 5.7624 | 74634.9971 | 485007.6061 | 9495.3697 | 949.537 | -362617.9288 | 410372.609 | 588384.6914 | 257905.111 | 38.8587 | 0.00010827 | 0.14702 | 0.27862 | 0.14831 | 2.5703 | 3.0949 | 0.82859 | 0.18786 | 5.5539e-10 | 2.558
207.5511 | 11.8447 | 44.1035 | 8.7142 | 14.9061 | 1.4906 | 2000.0001 | 0.097468 | 0 | 0.097468 | 0 | 1974.0811 | 2.6232 | 0 | 576.7029 | 576.7029 | 25717.1022 | 5264.9191 | 15374.594 | -229292.0094 | -38352.4641 | -173955.7563 | 9502.2342 | 950.2234 | 362642.8502 | 5.767 | 74648.351 | 485039.075 | 9502.2342 | 950.2234 | -362637.0832 | 410390.7239 | 588415.7732 | 257917.1977 | 38.8637 | 0.00010827 | 0.14702 | 0.27862 | 0.14831 | 2.5703 | 3.0949 | 0.82859 | 0.18786 | 5.5541e-10 | 2.5582
207.5535 | 11.8453 | 44.1032 | 8.7137 | 14.9037 | 1.4904 | 2000.0001 | 0.097487 | 0 | 0.097487 | 0 | 1974.5416 | 2.6232 | 0 | 577.1635 | 577.1635 | 25737.4148 | 5268.9325 | 15387.7317 | -229298.892 | -38352.4925 | -173968.0368 | 9509.099 | 950.9099 | 362662.011 | 5.7716 | 74661.7075 | 485070.5484 | 9509.099 | 950.9099 | -362656.2394 | 410408.8409 | 588446.8578 | 257929.285 | 38.8686 | 0.00010827 | 0.14702 | 0.27862 | 0.14831 | 2.5703 | 3.0949 | 0.82859 | 0.18786 | 5.5543e-10 | 2.5583
207.5771 | 11.8512 | 44.1003 | 8.7083 | 14.8798 | 1.488 | 2000.0001 | 0.097637 | 0 | 0.097637 | 0 | 1979.1513 | 2.6232 | 0 | 581.7732 | 581.7732 | 25940.7092 | 5309.0873 | 15519.2997 | -229367.7841 | -38352.7905 | -174090.8704 | 9577.7451 | 957.7745 | 362853.7135 | 5.8177 | 74795.3879 | 485385.5236 | 9577.7451 | 957.7745 | -362847.8957 | 410590.1357 | 588757.8571 | 258050.1911 | 38.9184 | 0.00010827 | 0.14702 | 0.27862 | 0.14831 | 2.5703 | 3.0949 | 0.82859 | 0.18786 | 5.5565e-10 | 2.5596
207.6008 | 11.8571 | 44.0975 | 8.7029 | 14.8559 | 1.4856 | 2000.0001 | 0.097823 | 0 | 0.097823 | 0 | 1983.7689 | 2.6232 | 0 | 586.3908 | 586.3908 | 26144.3409 | 5349.2865 | 15651.2354 | -229436.8079 | -38353.1138 | -174213.7747 | 9646.3989 | 964.6399 | 363045.5883 | 5.8639 | 74929.2986 | 485700.9461 | 9646.3989 | 964.6399 | -363039.7244 | 410771.6475 | 589069.1359 | 258171.1575 | 38.9681 | 0.00010827 | 0.14702 | 0.27862 | 0.14831 | 2.5703 | 3.0949 | 0.82859 | 0.18786 | 5.5587e-10 | 2.5608
207.6244 | 11.863 | 44.0948 | 8.6976 | 14.8319 | 1.4832 | 2000.0001 | 0.098595 | 0 | 0.098595 | 0 | 1988.4092 | 2.6232 | 0 | 591.031 | 591.031 | 26348.9585 | 5389.6579 | 15783.9602 | -229506.1832 | -38353.4637 | -174337.14 | 9715.2783 | 971.5278 | 363237.6356 | 5.9103 | 75063.8662 | 486017.0103 | 9715.2783 | 971.5278 | -363231.7253 | 410953.1441 | 589380.6944 | 258292.1843 | 39.0162 | 0.00010827 | 0.14702 | 0.27862 | 0.14831 | 2.5703 | 3.0949 | 0.82859 | 0.18786 | 5.561e-10 | 2.5621
207.6256 | 11.8633 | 44.0946 | 8.6973 | 14.8307 | 1.4831 | 2000.0001 | 0.098057 | 0 | 0.098057 | 0 | 1988.6433 | 2.6232 | 0 | 591.2651 | 591.2651 | 26359.2809 | 5391.694 | 15790.6598 | -229509.6835 | -38353.482 | -174343.3599 | 9718.7503 | 971.875 | 363247.3173 | 5.9127 | 75070.655 | 486032.9492 | 9718.7503 | 971.875 | -363241.4046 | 410962.2942 | 589396.4009 | 258298.2844 | 39.0202 | 0.00010827 | 0.14702 | 0.27862 | 0.14831 | 2.5703 | 3.0949 | 0.82859 | 0.18786 | 5.5611e-10 | 2.5622
207.6268 | 11.8636 | 44.0945 | 8.697 | 14.8295 | 1.483 | 2000.0001 | 0.098066 | 0 | 0.098066 | 0 | 1988.8767 | 2.6232 | 0 | 591.4986 | 591.4986 | 26369.5754 | 5393.7245 | 15797.3417 | -229513.1743 | -38353.5003 | -174349.5627 | 9722.2126 | 972.2213 | 363256.9993 | 5.915 | 75077.4255 | 486048.8806 | 9722.2126 | 972.2213 | -363251.0844 | 410971.4552 | 589412.1081 | 258304.3845 | 39.0227 | 0.00010827 | 0.14702 | 0.27862 | 0.14831 | 2.5703 | 3.0949 | 0.82859 | 0.18786 | 5.5612e-10 | 2.5623
207.628 | 11.8639 | 44.0943 | 8.6968 | 14.8283 | 1.4828 | 2000.0001 | 0.098076 | 0 | 0.098076 | 0 | 1989.1102 | 2.6232 | 0 | 591.7321 | 591.7321 | 26379.871 | 5395.7551 | 15804.0246 | -229516.6655 | -38353.5187 | -174355.7657 | 9725.675 | 972.5675 | 363266.6818 | 5.9173 | 75084.1966 | 486064.8133 | 9725.675 | 972.5675 | -363260.7645 | 410980.6166 | 589427.8161 | 258310.4849 | 39.0252 | 0.00010827 | 0.14702 | 0.27862 | 0.14831 | 2.5703 | 3.0949 | 0.82859 | 0.18786 | 5.5613e-10 | 2.5623
207.6291 | 11.8642 | 44.0942 | 8.6965 | 14.8271 | 1.4827 | 2000.0001 | 0.098085 | 0 | 0.098085 | 0 | 1989.3437 | 2.6232 | 0 | 591.9656 | 591.9656 | 26390.1674 | 5397.7858 | 15810.7084 | -229520.1571 | -38353.5372 | -174361.969 | 9729.1374 | 972.9137 | 363276.3648 | 5.9197 | 75090.9684 | 486080.7471 | 9729.1374 | 972.9137 | -363270.4451 | 410989.7786 | 589443.5247 | 258316.5853 | 39.0278 | 0.00010827 | 0.14702 | 0.27862 | 0.14831 | 2.5703 | 3.0949 | 0.82859 | 0.18786 | 5.5614e-10 | 2.5624
207.6303 | 11.8645 | 44.0941 | 8.6962 | 14.8259 | 1.4826 | 2000.0001 | 0.098094 | 0 | 0.098094 | 0 | 1989.5773 | 2.6232 | 0 | 592.1991 | 592.1991 | 26400.4648 | 5399.8167 | 15817.3933 | -229523.6491 | -38353.5557 | -174368.1724 | 9732.5999 | 973.26 | 363286.0482 | 5.922 | 75097.7409 | 486096.682 | 9732.5999 | 973.26 | -363280.1262 | 410998.9411 | 589459.2341 | 258322.686 | 39.0303 | 0.00010827 | 0.14702 | 0.27862 | 0.14831 | 2.5703 | 3.0949 | 0.82859 | 0.18786 | 5.5615e-10 | 2.5624
207.6327 | 11.8651 | 44.0938 | 8.6957 | 14.8235 | 1.4823 | 2000.0001 | 0.09811 | 0 | 0.09811 | 0 | 1990.0444 | 2.6232 | 0 | 592.6662 | 592.6662 | 26421.0623 | 5403.8788 | 15830.7659 | -229530.634 | -38353.5929 | -174380.5799 | 9739.5249 | 973.9525 | 363305.4162 | 5.9267 | 75111.2875 | 486128.5553 | 9739.5249 | 973.9525 | -363299.4896 | 411017.2678 | 589490.6549 | 258334.8877 | 39.0353 | 0.00010827 | 0.14702 | 0.27862 | 0.14831 | 2.5703 | 3.0949 | 0.82859 | 0.18786 | 5.5617e-10 | 2.5626
207.6351 | 11.8657 | 44.0935 | 8.6951 | 14.8211 | 1.4821 | 2000.0001 | 0.098129 | 0 | 0.098129 | 0 | 1990.5116 | 2.6232 | 0 | 593.1335 | 593.1335 | 26441.6632 | 5407.9414 | 15844.1423 | -229537.6202 | -38353.6304 | -174392.9882 | 9746.45 | 974.645 | 363324.7861 | 5.9313 | 75124.8366 | 486160.4333 | 9746.45 | 974.645 | -363318.8547 | 411035.5967 | 589522.0786 | 258347.09 | 39.0403 | 0.00010827 | 0.14702 | 0.27862 | 0.14831 | 2.5703 | 3.0949 | 0.82859 | 0.18786 | 5.562e-10 | 2.5627
207.6375 | 11.8663 | 44.0933 | 8.6946 | 14.8187 | 1.4819 | 2000.0001 | 0.098147 | 0 | 0.098147 | 0 | 1990.9789 | 2.6232 | 0 | 593.6007 | 593.6007 | 26462.2679 | 5412.0045 | 15857.5226 | -229544.608 | -38353.6682 | -174405.3974 | 9753.3753 | 975.3375 | 363344.1576 | 5.936 | 75138.3882 | 486192.3158 | 9753.3753 | 975.3375 | -363338.2216 | 411053.9276 | 589553.5051 | 258359.293 | 39.0453 | 0.00010827 | 0.14702 | 0.27862 | 0.14831 | 2.5703 | 3.0949 | 0.82859 | 0.18786 | 5.5622e-10 | 2.5628
207.6613 | 11.8723 | 44.0905 | 8.6892 | 14.7946 | 1.4795 | 2000.0001 | 0.098294 | 0 | 0.098294 | 0 | 1995.6558 | 2.6232 | 0 | 598.2776 | 598.2776 | 26668.481 | 5452.6556 | 15991.5178 | -229614.5509 | -38354.0598 | -174529.514 | 9822.6242 | 982.2624 | 363537.9697 | 5.9828 | 75274.0181 | 486511.3854 | 9822.6242 | 982.2624 | -363531.9869 | 411237.3673 | 589867.9266 | 258481.3562 | 39.0956 | 0.00010827 | 0.14702 | 0.27862 | 0.14831 | 2.5703 | 3.0949 | 0.82859 | 0.18786 | 5.5644e-10 | 2.5641
207.6851 | 11.8783 | 44.0878 | 8.6838 | 14.7704 | 1.477 | 2000.0001 | 0.098478 | 0 | 0.098478 | 0 | 2000.3406 | 2.6232 | 0 | 602.9624 | 602.9624 | 26875.0281 | 5493.3498 | 16125.8827 | -229684.624 | -38354.4774 | -174653.6947 | 9891.8765 | 989.1877 | 363731.957 | 6.0296 | 75409.8761 | 486830.9083 | 9891.8765 | 989.1877 | -363725.9274 | 411421.0322 | 590182.6323 | 258603.481 | 39.1458 | 0.00010827 | 0.14702 | 0.27862 | 0.14831 | 2.5703 | 3.0949 | 0.82859 | 0.18786 | 5.5666e-10 | 2.5654
207.7089 | 11.8842 | 44.0852 | 8.6784 | 14.7463 | 1.4746 | 2000.0001 | 0.09866 | 0 | 0.09866 | 0 | 2005.034 | 2.6232 | 0 | 607.6559 | 607.6559 | 27081.9465 | 5534.0944 | 16260.642 | -229754.8399 | -38354.921 | -174777.9616 | 9961.1444 | 996.1144 | 363926.1196 | 6.0766 | 75545.9865 | 487150.8961 | 9961.1444 | 996.1144 | -363920.043 | 411604.9096 | 590497.6222 | 258725.6672 | 39.1961 | 0.00010827 | 0.14702 | 0.27862 | 0.14831 | 2.5703 | 3.0949 | 0.82859 | 0.18786 | 5.5689e-10 | 2.5667
207.7209 | 11.8873 | 44.0839 | 8.6757 | 14.7341 | 1.4734 | 2000.0001 | 0.099238 | 0 | 0.099238 | 0 | 2007.4084 | 2.6232 | 0 | 610.0303 | 610.0303 | 27186.6205 | 5554.6972 | 16328.8711 | -229790.3664 | -38355.155 | -174840.7722 | 9996.1434 | 999.6143 | 364024.0342 | 6.1003 | 75614.8438 | 487312.4075 | 9996.1434 | 999.6143 | -364017.9339 | 411697.5637 | 590656.469 | 258787.2662 | 39.2201 | 0.00010827 | 0.14702 | 0.27862 | 0.14831 | 2.5703 | 3.0949 | 0.82859 | 0.18786 | 5.57e-10 | 2.5674
207.7225 | 11.8877 | 44.0837 | 8.6754 | 14.7325 | 1.4733 | 2000.0001 | 0.098857 | 0 | 0.098857 | 0 | 2007.7244 | 2.6232 | 0 | 610.3462 | 610.3462 | 27200.5484 | 5557.4382 | 16337.9526 | -229795.0938 | -38355.1867 | -174849.1271 | 10000.7983 | 1000.0798 | 364037.0534 | 6.1035 | 75624.0062 | 487333.8882 | 10000.7983 | 1000.0798 | -364030.9499 | 411709.882 | 590677.59 | 258795.4558 | 39.2245 | 0.00010827 | 0.14702 | 0.27862 | 0.14831 | 2.5703 | 3.0949 | 0.82859 | 0.18786 | 5.5701e-10 | 2.5674
207.7241 | 11.8881 | 44.0836 | 8.675 | 14.7309 | 1.4731 | 2000.0001 | 0.098813 | 0 | 0.098813 | 0 | 2008.0396 | 2.6232 | 0 | 610.6615 | 610.6615 | 27214.4465 | 5560.1732 | 16347.0153 | -229799.8112 | -38355.2183 | -174857.4635 | 10005.4427 | 1000.5443 | 364050.0733 | 6.1066 | 75633.1489 | 487355.3614 | 10005.4427 | 1000.5443 | -364043.9667 | 411722.2125 | 590698.7122 | 258803.6456 | 39.228 | 0.00010827 | 0.14702 | 0.27862 | 0.14831 | 2.5703 | 3.0949 | 0.82859 | 0.18786 | 5.5703e-10 | 2.5675
207.7257 | 11.8885 | 44.0834 | 8.6747 | 14.7293 | 1.4729 | 2000.0001 | 0.098825 | 0 | 0.098825 | 0 | 2008.3548 | 2.6232 | 0 | 610.9767 | 610.9767 | 27228.3421 | 5562.9076 | 16356.0771 | -229804.5279 | -38355.2501 | -174865.7978 | 10010.0858 | 1001.0086 | 364063.0941 | 6.1098 | 75642.29 | 487376.8354 | 10010.0858 | 1001.0086 | -364056.9843 | 411734.5454 | 590719.8358 | 258811.8357 | 39.2314 | 0.00010827 | 0.14702 | 0.27862 | 0.14831 | 2.5703 | 3.0949 | 0.82859 | 0.18786 | 5.5704e-10 | 2.5676
207.7289 | 11.8893 | 44.083 | 8.6739 | 14.726 | 1.4726 | 2000.0001 | 0.098846 | 0 | 0.098846 | 0 | 2008.9854 | 2.6232 | 0 | 611.6072 | 611.6072 | 27256.138 | 5568.377 | 16374.2058 | -229813.9629 | -38355.314 | -174882.4674 | 10019.372 | 1001.9372 | 364089.1379 | 6.1161 | 75660.5755 | 487419.7897 | 10019.372 | 1001.9372 | -364083.0218 | 411759.2142 | 590762.0866 | 258828.2167 | 39.2382 | 0.00010827 | 0.14702 | 0.27862 | 0.14831 | 2.5703 | 3.0949 | 0.82859 | 0.18786 | 5.5707e-10 | 2.5678
207.7321 | 11.8901 | 44.0827 | 8.6732 | 14.7228 | 1.4723 | 2000.0001 | 0.09887 | 0 | 0.09887 | 0 | 2009.616 | 2.6232 | 0 | 612.2379 | 612.2379 | 27283.9401 | 5573.8473 | 16392.3413 | -229823.4004 | -38355.3784 | -174899.1381 | 10028.6584 | 1002.8658 | 364115.1849 | 6.1224 | 75678.8651 | 487462.7522 | 10028.6584 | 1002.8658 | -364109.0625 | 411783.8871 | 590804.3426 | 258844.5988 | 39.2449 | 0.00010827 | 0.14702 | 0.27862 | 0.14831 | 2.5703 | 3.0949 | 0.82859 | 0.18786 | 5.571e-10 | 2.568
207.7519 | 11.8951 | 44.0805 | 8.6688 | 14.7027 | 1.4703 | 2000.0001 | 0.09899 | 0 | 0.09899 | 0 | 2013.5404 | 2.6232 | 0 | 616.1622 | 616.1622 | 27456.9302 | 5607.8749 | 16505.2459 | -229882.1287 | -38355.7891 | -175002.8113 | 10086.3959 | 1008.6396 | 364277.2114 | 6.1616 | 75792.6702 | 487730.0653 | 10086.3959 | 1008.6396 | -364271.0498 | 411937.3951 | 591067.1982 | 258946.4851 | 39.2869 | 0.00010827 | 0.14702 | 0.27862 | 0.14831 | 2.5703 | 3.0949 | 0.82859 | 0.18786 | 5.5729e-10 | 2.569
207.7717 | 11.9001 | 44.0784 | 8.6643 | 14.6826 | 1.4683 | 2000.0001 | 0.09914 | 0 | 0.09914 | 0 | 2017.47 | 2.6232 | 0 | 620.0919 | 620.0919 | 27630.1476 | 5641.9314 | 16618.4055 | -229940.9455 | -38356.218 | -175106.5248 | 10144.1331 | 1014.4133 | 364439.3597 | 6.2009 | 75906.6304 | 487997.6927 | 10144.1331 | 1014.4133 | -364433.1588 | 412091.0623 | 591330.2512 | 259048.4142 | 39.3288 | 0.00010827 | 0.14702 | 0.27862 | 0.14831 | 2.5703 | 3.0949 | 0.82859 | 0.18786 | 5.5747e-10 | 2.5701
207.7916 | 11.9051 | 44.0763 | 8.6598 | 14.6626 | 1.4663 | 2000.0001 | 0.099288 | 0 | 0.099288 | 0 | 2021.4056 | 2.6232 | 0 | 624.0274 | 624.0274 | 27803.6168 | 5676.0215 | 16731.8362 | -229999.8589 | -38356.665 | -175210.2926 | 10201.878 | 1020.1878 | 364601.6298 | 6.2403 | 76020.7616 | 488265.6421 | 10201.878 | 1020.1878 | -364595.3895 | 412244.8804 | 591593.5017 | 259150.3861 | 39.3708 | 0.00010827 | 0.14702 | 0.27862 | 0.14831 | 2.5703 | 3.0949 | 0.82859 | 0.18786 | 5.5765e-10 | 2.5712
207.8035 | 11.9081 | 44.0751 | 8.6572 | 14.6505 | 1.465 | 2000.0001 | 0.099855 | 0 | 0.099855 | 0 | 2023.7788 | 2.6232 | 0 | 626.4006 | 626.4006 | 27908.2168 | 5696.5697 | 16800.2852 | -230035.3883 | -38356.943 | -175272.8168 | 10236.6606 | 1023.6661 | 364699.1877 | 6.264 | 76089.5841 | 488426.8696 | 10236.6606 | 1023.6661 | -364692.9237 | 412337.2855 | 591751.7698 | 259211.6762 | 39.3947 | 0.00010827 | 0.14702 | 0.27862 | 0.14831 | 2.5703 | 3.0949 | 0.82859 | 0.18786 | 5.5777e-10 | 2.5719
207.8051 | 11.9085 | 44.075 | 8.6568 | 14.6488 | 1.4649 | 2000.0001 | 0.099473 | 0 | 0.099473 | 0 | 2024.097 | 2.6232 | 0 | 626.7188 | 626.7188 | 27922.2419 | 5699.3244 | 16809.466 | -230040.1525 | -38356.9808 | -175281.1975 | 10241.3222 | 1024.1322 | 364712.26 | 6.2672 | 76098.8122 | 488448.4783 | 10241.3222 | 1024.1322 | -364705.9928 | 412349.6662 | 591772.9769 | 259219.8878 | 39.3992 | 0.00010827 | 0.14702 | 0.27862 | 0.14831 | 2.5703 | 3.0949 | 0.82859 | 0.18786 | 5.5778e-10 | 2.5719
207.8067 | 11.9089 | 44.0748 | 8.6564 | 14.6472 | 1.4647 | 2000.0001 | 0.09943 | 0 | 0.09943 | 0 | 2024.4145 | 2.6232 | 0 | 627.0363 | 627.0363 | 27936.2371 | 5702.0732 | 16818.6279 | -230044.9066 | -38357.0186 | -175289.5598 | 10245.9735 | 1024.5973 | 364725.3331 | 6.2704 | 76108.0206 | 488470.0796 | 10245.9735 | 1024.5973 | -364719.0627 | 412362.059 | 591794.1852 | 259228.0997 | 39.4027 | 0.00010827 | 0.14702 | 0.27862 | 0.14831 | 2.5703 | 3.0949 | 0.82859 | 0.18786 | 5.578e-10 | 2.572
207.8083 | 11.9093 | 44.0746 | 8.6561 | 14.6456 | 1.4646 | 2000.0001 | 0.099442 | 0 | 0.099442 | 0 | 2024.732 | 2.6232 | 0 | 627.3538 | 627.3538 | 27950.23 | 5704.8214 | 16827.7891 | -230049.66 | -38357.0565 | -175297.9201 | 10250.6235 | 1025.0623 | 364738.4069 | 6.2735 | 76117.2276 | 488491.6818 | 10250.6235 | 1025.0623 | -364732.1334 | 412374.4542 | 591815.3949 | 259236.3119 | 39.4061 | 0.00010827 | 0.14702 | 0.27862 | 0.14831 | 2.5703 | 3.0949 | 0.82859 | 0.18786 | 5.5781e-10 | 2.5721
207.8115 | 11.9101 | 44.0743 | 8.6554 | 14.6424 | 1.4642 | 2000.0001 | 0.099463 | 0 | 0.099463 | 0 | 2025.3671 | 2.6232 | 0 | 627.9889 | 627.9889 | 27978.2204 | 5710.3184 | 16846.1164 | -230059.1685 | -38357.1327 | -175314.6415 | 10259.9234 | 1025.9923 | 364764.5569 | 6.2799 | 76135.6446 | 488534.8924 | 10259.9234 | 1025.9923 | -364758.277 | 412399.2477 | 591857.8181 | 259252.737 | 39.4129 | 0.00010827 | 0.14702 | 0.27862 | 0.14831 | 2.5703 | 3.0949 | 0.82859 | 0.18786 | 5.5784e-10 | 2.5723
207.8147 | 11.9109 | 44.074 | 8.6547 | 14.6391 | 1.4639 | 2000.0001 | 0.099487 | 0 | 0.099487 | 0 | 2026.0023 | 2.6232 | 0 | 628.6241 | 628.6241 | 28006.2168 | 5715.8162 | 16864.4504 | -230068.6794 | -38357.2093 | -175331.364 | 10269.2234 | 1026.9223 | 364790.7101 | 6.2862 | 76154.0658 | 488578.1111 | 10269.2234 | 1026.9223 | -364784.4239 | 412424.0453 | 591900.2463 | 259269.1633 | 39.4196 | 0.00010827 | 0.14702 | 0.27862 | 0.14831 | 2.5703 | 3.0949 | 0.82859 | 0.18786 | 5.5787e-10 | 2.5725
207.8345 | 11.9159 | 44.0719 | 8.6502 | 14.619 | 1.4619 | 2000.0001 | 0.099604 | 0 | 0.099604 | 0 | 2029.9627 | 2.6232 | 0 | 632.5845 | 632.5845 | 28180.7645 | 5750.0835 | 16978.819 | -230127.9826 | -38357.6973 | -175435.5664 | 10327.1607 | 1032.7161 | 364953.7259 | 6.3258 | 76268.9182 | 488847.5607 | 10327.1607 | 1032.7161 | -364947.4001 | 412578.6425 | 592164.7066 | 259371.5307 | 39.4619 | 0.00010827 | 0.14702 | 0.27862 | 0.14831 | 2.5703 | 3.0949 | 0.82859 | 0.18786 | 5.5805e-10 | 2.5735
207.8544 | 11.9209 | 44.0699 | 8.6457 | 14.5989 | 1.4599 | 2000.0001 | 0.099751 | 0 | 0.099751 | 0 | 2033.9284 | 2.6232 | 0 | 636.5502 | 636.5502 | 28355.5355 | 5784.3785 | 17093.4418 | -230187.3726 | -38358.2037 | -175539.8044 | 10385.0951 | 1038.5095 | 365116.8643 | 6.3655 | 76383.9229 | 489117.3259 | 10385.0951 | 1038.5095 | -365110.4988 | 412733.403 | 592429.3655 | 259473.9412 | 39.504 | 0.00010827 | 0.14702 | 0.27862 | 0.14831 | 2.5703 | 3.0949 | 0.82859 | 0.18786 | 5.5824e-10 | 2.5746
207.8743 | 11.926 | 44.0679 | 8.6413 | 14.5787 | 1.4579 | 2000.0001 | 0.099896 | 0 | 0.099896 | 0 | 2037.8999 | 2.6232 | 0 | 640.5217 | 640.5217 | 28530.5544 | 5818.7061 | 17208.3349 | -230246.8575 | -38358.7285 | -175644.0925 | 10443.0343 | 1044.3034 | 365280.1252 | 6.4052 | 76499.096 | 489387.4144 | 10443.0343 | 1044.3034 | -365273.72 | 412888.3184 | 592694.2233 | 259576.395 | 39.5462 | 0.00010827 | 0.14702 | 0.27862 | 0.14831 | 2.5703 | 3.0949 | 0.82859 | 0.18786 | 5.5842e-10 | 2.5757
207.8863 | 11.929 | 44.0667 | 8.6386 | 14.5666 | 1.4567 | 2000.0001 | 0.10046 | 0 | 0.10046 | 0 | 2040.3054 | 2.6232 | 0 | 642.9273 | 642.9273 | 28636.5612 | 5839.4901 | 17277.9766 | -230282.8919 | -38359.0549 | -175707.2108 | 10478.0897 | 1047.809 | 365378.7255 | 6.4293 | 76568.8574 | 489550.6669 | 10478.0897 | 1047.809 | -365372.2962 | 412981.8095 | 592854.1823 | 259638.2549 | 39.5704 | 0.00010827 | 0.14702 | 0.27862 | 0.14831 | 2.5703 | 3.0949 | 0.82859 | 0.18786 | 5.5853e-10 | 2.5764
207.888 | 11.9294 | 44.0666 | 8.6383 | 14.5649 | 1.4565 | 2000.0001 | 0.10008 | 0 | 0.10008 | 0 | 2040.6292 | 2.6232 | 0 | 643.251 | 643.251 | 28650.8277 | 5842.2868 | 17287.3521 | -230287.7418 | -38359.0993 | -175715.7026 | 10482.8054 | 1048.2805 | 365391.9868 | 6.4325 | 76578.2461 | 489572.6287 | 10482.8054 | 1048.2805 | -365385.5542 | 412994.3826 | 592875.6959 | 259646.5738 | 39.5749 | 0.00010827 | 0.14702 | 0.27862 | 0.14831 | 2.5703 | 3.0949 | 0.82859 | 0.18786 | 5.5855e-10 | 2.5765
207.8896 | 11.9298 | 44.0664 | 8.6379 | 14.5633 | 1.4563 | 2000.0001 | 0.10004 | 0 | 0.10004 | 0 | 2040.9522 | 2.6232 | 0 | 643.5741 | 643.5741 | 28665.0644 | 5845.0775 | 17296.7087 | -230292.5815 | -38359.1438 | -175724.176 | 10487.5106 | 1048.7511 | 365405.2488 | 6.4357 | 76587.6152 | 489594.583 | 10487.5106 | 1048.7511 | -365398.8131 | 413006.9678 | 592897.2109 | 259654.8929 | 39.5785 | 0.00010827 | 0.14702 | 0.27862 | 0.14831 | 2.5703 | 3.0949 | 0.82859 | 0.18786 | 5.5856e-10 | 2.5766
207.8912 | 11.9302 | 44.0662 | 8.6375 | 14.5617 | 1.4562 | 2000.0001 | 0.10005 | 0 | 0.10005 | 0 | 2041.2753 | 2.6232 | 0 | 643.8971 | 643.8971 | 28679.2989 | 5847.8677 | 17306.0646 | -230297.4206 | -38359.1883 | -175732.6474 | 10492.2147 | 1049.2215 | 365418.5116 | 6.439 | 76596.983 | 489616.5383 | 10492.2147 | 1049.2215 | -365412.0727 | 413019.5554 | 592918.7272 | 259663.2124 | 39.5819 | 0.00010827 | 0.14702 | 0.27862 | 0.14831 | 2.5703 | 3.0949 | 0.82859 | 0.18786 | 5.5858e-10 | 2.5766
207.8944 | 11.931 | 44.0659 | 8.6368 | 14.5584 | 1.4558 | 2000.0001 | 0.10007 | 0 | 0.10007 | 0 | 2041.9214 | 2.6232 | 0 | 644.5433 | 644.5433 | 28707.7724 | 5853.4486 | 17324.7814 | -230307.1005 | -38359.2778 | -175749.591 | 10501.6227 | 1050.1623 | 365445.0398 | 6.4454 | 76615.7214 | 489660.4552 | 10501.6227 | 1050.1623 | -365438.5943 | 413044.7337 | 592961.7637 | 259679.8522 | 39.5888 | 0.00010827 | 0.14702 | 0.27862 | 0.14831 | 2.5703 | 3.0949 | 0.82859 | 0.18786 | 5.5861e-10 | 2.5768
207.8976 | 11.9319 | 44.0656 | 8.6361 | 14.5551 | 1.4555 | 2000.0001 | 0.10009 | 0 | 0.10009 | 0 | 2042.5677 | 2.6232 | 0 | 645.1896 | 645.1896 | 28736.2519 | 5859.0304 | 17343.5051 | -230316.7828 | -38359.3678 | -175766.5356 | 10511.0307 | 1051.1031 | 365471.5711 | 6.4519 | 76634.464 | 489704.3804 | 10511.0307 | 1051.1031 | -365465.1192 | 413069.9164 | 593004.8054 | 259696.4931 | 39.5956 | 0.00010827 | 0.14702 | 0.27862 | 0.14831 | 2.5703 | 3.0949 | 0.82859 | 0.18786 | 5.5864e-10 | 2.577
207.9177 | 11.9369 | 44.0636 | 8.6316 | 14.5349 | 1.4535 | 2000.0001 | 0.10021 | 0 | 0.10021 | 0 | 2046.5782 | 2.6232 | 0 | 649.2 | 649.2 | 28912.9702 | 5893.6559 | 17459.7508 | -230376.8682 | -38359.9364 | -175871.6207 | 10569.3624 | 1056.9362 | 365636.1634 | 6.492 | 76750.7667 | 489976.9412 | 10569.3624 | 1056.9362 | -365629.6714 | 413226.1745 | 593271.8229 | 259799.7085 | 39.6382 | 0.00010827 | 0.14702 | 0.27862 | 0.14831 | 2.5703 | 3.0949 | 0.82859 | 0.18786 | 5.5882e-10 | 2.5781
207.9377 | 11.942 | 44.0617 | 8.6272 | 14.5146 | 1.4515 | 2000.0001 | 0.10035 | 0 | 0.10035 | 0 | 2050.5938 | 2.6232 | 0 | 653.2156 | 653.2156 | 29089.9097 | 5928.3084 | 17576.2516 | -230437.0393 | -38360.5237 | -175976.7376 | 10627.6885 | 1062.7689 | 365800.8798 | 6.5322 | 76867.22 | 490249.821 | 10627.6885 | 1062.7689 | -365794.3477 | 413382.601 | 593539.0419 | 259902.9678 | 39.6808 | 0.00010827 | 0.14702 | 0.27862 | 0.14831 | 2.5703 | 3.0949 | 0.82859 | 0.18786 | 5.59e-10 | 2.5792
207.9577 | 11.9471 | 44.0598 | 8.6227 | 14.4944 | 1.4494 | 2000.0001 | 0.1005 | 0 | 0.1005 | 0 | 2054.6152 | 2.6232 | 0 | 657.237 | 657.237 | 29267.0949 | 5962.9926 | 17693.024 | -230497.3045 | -38361.1298 | -176081.9004 | 10686.0168 | 1068.6017 | 365965.7206 | 6.5724 | 76983.8403 | 490523.0277 | 10686.0168 | 1068.6017 | -365959.1482 | 413539.1874 | 593806.4624 | 260006.2709 | 39.7233 | 0.00010827 | 0.14702 | 0.27862 | 0.14831 | 2.5703 | 3.0949 | 0.82859 | 0.18786 | 5.5919e-10 | 2.5803
207.9698 | 11.9501 | 44.0586 | 8.62 | 14.4821 | 1.4482 | 2000.0001 | 0.10105 | 0 | 0.10105 | 0 | 2057.0542 | 2.6232 | 0 | 659.676 | 659.676 | 29374.556 | 5984.0203 | 17763.8988 | -230533.8597 | -38361.5061 | -176145.6318 | 10721.3539 | 1072.1354 | 366065.4138 | 6.5968 | 77054.5718 | 490688.3938 | 10721.3539 | 1072.1354 | -366058.817 | 413633.8221 | 593968.1942 | 260068.7306 | 39.7478 | 0.00010827 | 0.14702 | 0.27862 | 0.14831 | 2.5703 | 3.0949 | 0.82859 | 0.18786 | 5.593e-10 | 2.5809
207.9714 | 11.9506 | 44.0585 | 8.6197 | 14.4805 | 1.448 | 2000.0001 | 0.10068 | 0 | 0.10068 | 0 | 2057.3836 | 2.6232 | 0 | 660.0054 | 660.0054 | 29389.067 | 5986.8593 | 17773.4724 | -230538.7962 | -38361.5574 | -176154.2349 | 10726.1234 | 1072.6123 | 366078.8674 | 6.6001 | 77064.1231 | 490710.7154 | 10726.1234 | 1072.6123 | -366072.2674 | 413646.5922 | 593990.02 | 260077.1586 | 39.7523 | 0.00010827 | 0.14702 | 0.27862 | 0.14831 | 2.5703 | 3.0949 | 0.82859 | 0.18786 | 5.5931e-10 | 2.581
207.9731 | 11.951 | 44.0583 | 8.6193 | 14.4788 | 1.4479 | 2000.0001 | 0.10064 | 0 | 0.10064 | 0 | 2057.7122 | 2.6232 | 0 | 660.3341 | 660.3341 | 29403.5483 | 5989.6924 | 17783.0272 | -230543.7227 | -38361.6087 | -176162.8198 | 10730.8827 | 1073.0883 | 366092.3219 | 6.6033 | 77073.655 | 490733.0294 | 10730.8827 | 1073.0883 | -366085.7186 | 413659.3744 | 594011.8472 | 260085.587 | 39.7559 | 0.00010827 | 0.14702 | 0.27862 | 0.14831 | 2.5703 | 3.0949 | 0.82859 | 0.18786 | 5.5933e-10 | 2.5811
207.9747 | 11.9514 | 44.0582 | 8.6189 | 14.4772 | 1.4477 | 2000.0001 | 0.10065 | 0 | 0.10065 | 0 | 2058.0409 | 2.6232 | 0 | 660.6627 | 660.6627 | 29418.0275 | 5992.525 | 17792.5813 | -230548.6485 | -38361.6601 | -176171.4027 | 10735.6407 | 1073.5641 | 366105.7773 | 6.6066 | 77083.1854 | 490755.3445 | 10735.6407 | 1073.5641 | -366099.1707 | 413672.159 | 594033.6758 | 260094.0156 | 39.7594 | 0.00010827 | 0.14702 | 0.27862 | 0.14831 | 2.5703 | 3.0949 | 0.82859 | 0.18786 | 5.5934e-10 | 2.5812
207.978 | 11.9522 | 44.0579 | 8.6182 | 14.4739 | 1.4474 | 2000.0001 | 0.10067 | 0 | 0.10067 | 0 | 2058.6983 | 2.6232 | 0 | 661.3201 | 661.3201 | 29446.9902 | 5998.1906 | 17811.6947 | -230558.5018 | -38361.7634 | -176188.5692 | 10745.1566 | 1074.5157 | 366132.6904 | 6.6132 | 77102.2494 | 490799.981 | 10745.1566 | 1074.5157 | -366126.0772 | 413697.7316 | 594077.3368 | 260110.8737 | 39.7664 | 0.00010827 | 0.14702 | 0.27862 | 0.14831 | 2.5703 | 3.0949 | 0.82859 | 0.18786 | 5.5937e-10 | 2.5814
207.9812 | 11.953 | 44.0576 | 8.6175 | 14.4706 | 1.4471 | 2000.0001 | 0.10069 | 0 | 0.10069 | 0 | 2059.3558 | 2.6232 | 0 | 661.9776 | 661.9776 | 29475.959 | 6003.857 | 17830.8149 | -230568.3575 | -38361.8671 | -176205.7365 | 10754.6723 | 1075.4672 | 366159.6069 | 6.6198 | 77121.3174 | 490844.626 | 10754.6723 | 1075.4672 | -366152.9871 | 413723.3086 | 594121.0033 | 260127.733 | 39.7733 | 0.00010827 | 0.14702 | 0.27862 | 0.14831 | 2.5703 | 3.0949 | 0.82859 | 0.18786 | 5.594e-10 | 2.5816
208.0014 | 11.9582 | 44.0557 | 8.613 | 14.4502 | 1.445 | 2000.0001 | 0.1008 | 0 | 0.1008 | 0 | 2063.4168 | 2.6232 | 0 | 666.0387 | 666.0387 | 29654.8745 | 6038.8439 | 17948.9692 | -230629.2334 | -38362.5185 | -176311.7056 | 10813.3965 | 1081.3397 | 366325.8118 | 6.6604 | 77239.0874 | 491120.3651 | 10813.3965 | 1081.3397 | -366319.1514 | 413881.2777 | 594390.6368 | 260231.8165 | 39.8163 | 0.00010827 | 0.14702 | 0.27862 | 0.14831 | 2.5703 | 3.0949 | 0.82859 | 0.18786 | 5.5959e-10 | 2.5827
208.0215 | 11.9633 | 44.0538 | 8.6086 | 14.4299 | 1.443 | 2000.0001 | 0.10095 | 0 | 0.10095 | 0 | 2067.483 | 2.6232 | 0 | 670.1048 | 670.1048 | 29834.0091 | 6073.8569 | 18067.3797 | -230690.1941 | -38363.1888 | -176417.7023 | 10872.1124 | 1087.2112 | 366492.1427 | 6.701 | 77357.0066 | 491396.4268 | 10872.1124 | 1087.2112 | -366485.4416 | 414039.4201 | 594660.4747 | 260335.9447 | 39.8592 | 0.00010827 | 0.14702 | 0.27862 | 0.14831 | 2.5703 | 3.0949 | 0.82859 | 0.18786 | 5.5977e-10 | 2.5838
208.0417 | 11.9684 | 44.052 | 8.6041 | 14.4095 | 1.441 | 2000.0001 | 0.10109 | 0 | 0.10109 | 0 | 2071.5549 | 2.6232 | 0 | 674.1767 | 674.1767 | 30013.3876 | 6108.901 | 18186.0631 | -230751.2479 | -38363.8783 | -176523.7413 | 10930.8279 | 1093.0828 | 366658.5995 | 6.7418 | 77475.0915 | 491672.819 | 10930.8279 | 1093.0828 | -366651.8578 | 414197.7275 | 594930.5169 | 260440.1174 | 39.9021 | 0.00010827 | 0.14702 | 0.27862 | 0.14831 | 2.5703 | 3.0949 | 0.82859 | 0.18786 | 5.5996e-10 | 2.5849
208.0539 | 11.9715 | 44.0509 | 8.6014 | 14.3972 | 1.4397 | 2000.0001 | 0.10163 | 0 | 0.10163 | 0 | 2074.0278 | 2.6232 | 0 | 676.6496 | 676.6496 | 30122.3226 | 6130.1748 | 18258.193 | -230788.3302 | -38364.3058 | -176588.0878 | 10966.446 | 1096.6446 | 366759.4097 | 6.7665 | 77546.8057 | 491840.3439 | 10966.446 | 1096.6446 | -366752.6432 | 414293.5382 | 595094.0606 | 260503.1901 | 39.9269 | 0.00010827 | 0.14702 | 0.27862 | 0.14831 | 2.5703 | 3.0949 | 0.82859 | 0.18786 | 5.6007e-10 | 2.5856
208.0556 | 11.9719 | 44.0508 | 8.601 | 14.3955 | 1.4396 | 2000.0001 | 0.10126 | 0 | 0.10126 | 0 | 2074.3628 | 2.6232 | 0 | 676.9846 | 676.9846 | 30137.0795 | 6133.0562 | 18267.9673 | -230793.3538 | -38364.3642 | -176596.8016 | 10971.2687 | 1097.1269 | 366773.0577 | 6.7698 | 77556.5206 | 491863.0292 | 10971.2687 | 1097.1269 | -366766.2879 | 414306.5086 | 595116.2017 | 260511.7282 | 39.9314 | 0.00010827 | 0.14702 | 0.27862 | 0.14831 | 2.5703 | 3.0949 | 0.82859 | 0.18786 | 5.6008e-10 | 2.5856
208.0572 | 11.9723 | 44.0506 | 8.6007 | 14.3939 | 1.4394 | 2000.0001 | 0.10123 | 0 | 0.10123 | 0 | 2074.6971 | 2.6232 | 0 | 677.319 | 677.319 | 30151.8068 | 6135.9317 | 18277.7226 | -230798.3674 | -38364.4227 | -176605.4973 | 10976.0813 | 1097.6081 | 366786.7066 | 6.7732 | 77566.2161 | 491885.7071 | 10976.0813 | 1097.6081 | -366779.9334 | 414319.491 | 595138.3442 | 260520.2665 | 39.9351 | 0.00010827 | 0.14702 | 0.27862 | 0.14831 | 2.5703 | 3.0949 | 0.82859 | 0.18786 | 5.601e-10 | 2.5857
208.0589 | 11.9728 | 44.0505 | 8.6003 | 14.3922 | 1.4392 | 2000.0001 | 0.10124 | 0 | 0.10124 | 0 | 2075.0314 | 2.6232 | 0 | 677.6532 | 677.6532 | 30166.532 | 6138.8066 | 18287.4774 | -230803.3804 | -38364.4812 | -176614.191 | 10980.8925 | 1098.0893 | 366800.3563 | 6.7765 | 77575.9102 | 491908.386 | 10980.8925 | 1098.0893 | -366793.5797 | 414332.4759 | 595160.488 | 260528.8051 | 39.9386 | 0.00010827 | 0.14702 | 0.27862 | 0.14831 | 2.5703 | 3.0949 | 0.82859 | 0.18786 | 5.6011e-10 | 2.5858
208.0622 | 11.9736 | 44.0502 | 8.5996 | 14.3889 | 1.4389 | 2000.0001 | 0.10126 | 0 | 0.10126 | 0 | 2075.7 | 2.6232 | 0 | 678.3219 | 678.3219 | 30195.9868 | 6144.5571 | 18306.992 | -230813.408 | -38364.5987 | -176631.5789 | 10990.515 | 1099.0515 | 366827.6582 | 6.7832 | 77595.3014 | 491953.7504 | 10990.515 | 1099.0515 | -366820.875 | 414358.449 | 595204.7798 | 260545.8833 | 39.9457 | 0.00010827 | 0.14702 | 0.27862 | 0.14831 | 2.5703 | 3.0949 | 0.82859 | 0.18786 | 5.6014e-10 | 2.586
208.0655 | 11.9744 | 44.0499 | 8.5989 | 14.3855 | 1.4386 | 2000.0001 | 0.10128 | 0 | 0.10128 | 0 | 2076.3689 | 2.6232 | 0 | 678.9907 | 678.9907 | 30225.4477 | 6150.3083 | 18326.5137 | -230823.438 | -38364.7167 | -176648.9677 | 11000.1372 | 1100.0137 | 366854.9635 | 6.7899 | 77614.6967 | 491999.1235 | 11000.1372 | 1100.0137 | -366848.1736 | 414384.4268 | 595249.0771 | 260562.9627 | 39.9527 | 0.00010827 | 0.14702 | 0.27862 | 0.14831 | 2.5703 | 3.0949 | 0.82859 | 0.18786 | 5.6017e-10 | 2.5862
208.0857 | 11.9796 | 44.0481 | 8.5944 | 14.3651 | 1.4365 | 2000.0001 | 0.10139 | 0 | 0.10139 | 0 | 2080.4809 | 2.6232 | 0 | 683.1028 | 683.1028 | 30406.5807 | 6185.6583 | 18446.6041 | -230885.1106 | -38365.4529 | -176755.8179 | 11059.2496 | 1105.925 | 367022.8111 | 6.831 | 77733.9471 | 492278.0979 | 11059.2496 | 1105.925 | -367015.9801 | 414544.1508 | 595521.3754 | 260667.9306 | 39.9961 | 0.00010827 | 0.14702 | 0.27862 | 0.14831 | 2.5703 | 3.0949 | 0.82859 | 0.18786 | 5.6036e-10 | 2.5873
208.106 | 11.9848 | 44.0463 | 8.5899 | 14.3446 | 1.4345 | 2000.0001 | 0.10153 | 0 | 0.10153 | 0 | 2084.5981 | 2.6232 | 0 | 687.22 | 687.22 | 30587.9309 | 6221.0338 | 18566.9519 | -230946.8671 | -38366.2083 | -176862.692 | 11118.3511 | 1111.8351 | 367190.7865 | 6.8722 | 77853.3453 | 492557.3986 | 11118.3511 | 1111.8351 | -367183.9143 | 414704.0532 | 595793.8809 | 260772.9438 | 40.0394 | 0.00010827 | 0.14702 | 0.27862 | 0.14831 | 2.5703 | 3.0949 | 0.82859 | 0.18786 | 5.6054e-10 | 2.5884
208.1263 | 11.99 | 44.0445 | 8.5855 | 14.3242 | 1.4324 | 2000.0001 | 0.10167 | 0 | 0.10167 | 0 | 2088.721 | 2.6232 | 0 | 691.3428 | 691.3428 | 30769.5234 | 6256.4396 | 18687.5741 | -231008.7159 | -38366.9833 | -176969.6045 | 11177.4496 | 1117.745 | 367358.8896 | 6.9134 | 77972.9079 | 492837.0335 | 11177.4496 | 1117.745 | -367351.9761 | 414864.1256 | 596066.5935 | 260878.0023 | 40.0827 | 0.00010827 | 0.14702 | 0.27862 | 0.14831 | 2.5703 | 3.0949 | 0.82859 | 0.18786 | 5.6073e-10 | 2.5895
208.1386 | 11.9931 | 44.0435 | 8.5828 | 14.3118 | 1.4312 | 2000.0001 | 0.10221 | 0 | 0.10221 | 0 | 2091.2282 | 2.6232 | 0 | 693.85 | 693.85 | 30879.9521 | 6277.9619 | 18760.9816 | -231046.3317 | -38367.4635 | -177034.5682 | 11213.3481 | 1121.3348 | 367460.8409 | 6.9385 | 78045.6178 | 493006.7627 | 11213.3481 | 1121.3348 | -367453.9024 | 414961.1449 | 596231.9885 | 260941.7014 | 40.1077 | 0.00010827 | 0.14702 | 0.27862 | 0.14831 | 2.5703 | 3.0949 | 0.82859 | 0.18786 | 5.6084e-10 | 2.5902
208.1403 | 11.9935 | 44.0434 | 8.5824 | 14.3101 | 1.431 | 2000.0001 | 0.10185 | 0 | 0.10185 | 0 | 2091.5689 | 2.6232 | 0 | 694.1907 | 694.1907 | 30894.9562 | 6280.8857 | 18770.9588 | -231051.4428 | -38367.5293 | -177043.3919 | 11218.2234 | 1121.8223 | 367474.685 | 6.9419 | 78055.4971 | 493029.8158 | 11218.2234 | 1121.8223 | -367467.7431 | 414974.3186 | 596254.4477 | 260950.3503 | 40.1123 | 0.00010827 | 0.14702 | 0.27862 | 0.14831 | 2.5703 | 3.0949 | 0.82859 | 0.18786 | 5.6085e-10 | 2.5903
208.142 | 11.9939 | 44.0432 | 8.582 | 14.3084 | 1.4308 | 2000.0001 | 0.10181 | 0 | 0.10181 | 0 | 2091.9089 | 2.6232 | 0 | 694.5307 | 694.5307 | 30909.9308 | 6283.8037 | 18780.9171 | -231056.544 | -38367.5951 | -177052.1976 | 11223.0885 | 1122.3088 | 367488.53 | 6.9453 | 78065.357 | 493052.8614 | 11223.0885 | 1122.3088 | -367481.5846 | 414987.5043 | 596276.9083 | 260958.9994 | 40.116 | 0.00010827 | 0.14702 | 0.27862 | 0.14831 | 2.5703 | 3.0949 | 0.82859 | 0.18786 | 5.6087e-10 | 2.5904
208.1436 | 11.9944 | 44.0431 | 8.5817 | 14.3067 | 1.4307 | 2000.0001 | 0.10182 | 0 | 0.10182 | 0 | 2092.2488 | 2.6232 | 0 | 694.8707 | 694.8707 | 30924.9033 | 6286.7211 | 18790.8748 | -231061.6445 | -38367.6609 | -177061.0013 | 11227.9523 | 1122.7952 | 367502.3758 | 6.9487 | 78075.2156 | 493075.9081 | 11227.9523 | 1122.7952 | -367495.4271 | 415000.6925 | 596299.3703 | 260967.6488 | 40.1196 | 0.00010827 | 0.14702 | 0.27862 | 0.14831 | 2.5703 | 3.0949 | 0.82859 | 0.18786 | 5.6088e-10 | 2.5905
208.147 | 11.9952 | 44.0428 | 8.5809 | 14.3033 | 1.4303 | 2000.0001 | 0.10184 | 0 | 0.10184 | 0 | 2092.9288 | 2.6232 | 0 | 695.5507 | 695.5507 | 30954.8527 | 6292.5564 | 18810.7955 | -231071.8473 | -38367.7931 | -177078.6092 | 11237.6798 | 1123.768 | 367530.0701 | 6.9555 | 78094.9357 | 493122.0081 | 11237.6798 | 1123.768 | -367523.1146 | 415027.0724 | 596344.2985 | 260984.9486 | 40.1267 | 0.00010827 | 0.14702 | 0.27862 | 0.14831 | 2.5703 | 3.0949 | 0.82859 | 0.18786 | 5.6091e-10 | 2.5907
208.1503 | 11.9961 | 44.0425 | 8.5802 | 14.3 | 1.43 | 2000.0001 | 0.10186 | 0 | 0.10186 | 0 | 2093.609 | 2.6232 | 0 | 696.2308 | 696.2308 | 30984.8081 | 6298.3924 | 18830.7233 | -231082.0524 | -38367.9258 | -177096.2178 | 11247.407 | 1124.7407 | 367557.7678 | 6.9623 | 78114.66 | 493168.1171 | 11247.407 | 1124.7407 | -367550.8055 | 415053.4571 | 596389.2324 | 261002.2497 | 40.1338 | 0.00010827 | 0.14702 | 0.27862 | 0.14831 | 2.5703 | 3.0949 | 0.82859 | 0.18786 | 5.6094e-10 | 2.5909
208.1707 | 12.0013 | 44.0408 | 8.5757 | 14.2794 | 1.4279 | 2000.0001 | 0.10197 | 0 | 0.10197 | 0 | 2097.7726 | 2.6232 | 0 | 700.3944 | 700.3944 | 31168.1793 | 6334.1075 | 18952.7777 | -231144.528 | -38368.7489 | -177203.9464 | 11306.9034 | 1130.6903 | 367727.288 | 7.0039 | 78235.404 | 493450.3839 | 11306.9034 | 1130.6903 | -367720.2841 | 415214.9799 | 596664.244 | 261108.1179 | 40.1776 | 0.00010827 | 0.14702 | 0.27862 | 0.14831 | 2.5703 | 3.0949 | 0.82859 | 0.18786 | 5.6113e-10 | 2.592
208.1912 | 12.0065 | 44.0391 | 8.5712 | 14.2589 | 1.4259 | 2000.0001 | 0.10211 | 0 | 0.10211 | 0 | 2101.9412 | 2.6232 | 0 | 704.563 | 704.563 | 31351.7659 | 6369.8472 | 19075.0909 | -231207.0866 | -38369.5917 | -177311.6951 | 11366.3863 | 1136.6386 | 367896.9377 | 7.0456 | 78356.2945 | 493732.9808 | 11366.3863 | 1136.6386 | -367889.8921 | 415376.6862 | 596939.4656 | 261214.0323 | 40.2212 | 0.00010827 | 0.14702 | 0.27862 | 0.14831 | 2.5703 | 3.0949 | 0.82859 | 0.18786 | 5.6131e-10 | 2.5931
208.2116 | 12.0117 | 44.0374 | 8.5668 | 14.2383 | 1.4238 | 2000.0001 | 0.10225 | 0 | 0.10225 | 0 | 2106.1155 | 2.6232 | 0 | 708.7373 | 708.7373 | 31535.5932 | 6405.6166 | 19197.68 | -231269.7368 | -38370.4543 | -177419.4785 | 11425.8638 | 1142.5864 | 368066.717 | 7.0874 | 78477.3483 | 494015.9158 | 11425.8638 | 1142.5864 | -368059.6296 | 415538.5675 | 597214.8974 | 261319.9927 | 40.2649 | 0.00010827 | 0.14702 | 0.27862 | 0.14831 | 2.5703 | 3.0949 | 0.82859 | 0.18786 | 5.615e-10 | 2.5942
208.224 | 12.0149 | 44.0364 | 8.5641 | 14.2258 | 1.4226 | 2000.0001 | 0.10278 | 0 | 0.10278 | 0 | 2108.6575 | 2.6232 | 0 | 711.2793 | 711.2793 | 31647.5361 | 6427.3901 | 19272.388 | -231307.8926 | -38370.9887 | -177485.0617 | 11462.0421 | 1146.2042 | 368169.8339 | 7.1128 | 78551.0671 | 494187.8954 | 11462.0421 | 1146.2042 | -368162.7211 | 415636.8283 | 597382.1832 | 261384.3317 | 40.2902 | 0.00010827 | 0.14702 | 0.27862 | 0.14831 | 2.5703 | 3.0949 | 0.82859 | 0.18786 | 5.6161e-10 | 2.5949
208.2257 | 12.0153 | 44.0363 | 8.5637 | 14.2241 | 1.4224 | 2000.0001 | 0.10242 | 0 | 0.10242 | 0 | 2109.0038 | 2.6232 | 0 | 711.6257 | 711.6257 | 31662.7886 | 6430.3563 | 19282.5705 | -231313.0917 | -38371.062 | -177493.9945 | 11466.9691 | 1146.6969 | 368183.8758 | 7.1163 | 78561.1116 | 494211.32 | 11466.9691 | 1146.6969 | -368176.7595 | 415650.2084 | 597404.9632 | 261393.0921 | 40.2949 | 0.00010827 | 0.14702 | 0.27862 | 0.14831 | 2.5703 | 3.0949 | 0.82859 | 0.18786 | 5.6162e-10 | 2.595
208.2274 | 12.0158 | 44.0361 | 8.5633 | 14.2224 | 1.4222 | 2000.0001 | 0.10238 | 0 | 0.10238 | 0 | 2109.3495 | 2.6232 | 0 | 711.9714 | 711.9714 | 31678.0116 | 6433.3167 | 19292.734 | -231318.2808 | -38371.1353 | -177502.9093 | 11471.8859 | 1147.1886 | 368197.9186 | 7.1197 | 78571.1367 | 494234.737 | 11471.8859 | 1147.1886 | -368190.7988 | 415663.6003 | 597427.7447 | 261401.8527 | 40.2986 | 0.00010827 | 0.14702 | 0.27862 | 0.14831 | 2.5703 | 3.0949 | 0.82859 | 0.18786 | 5.6164e-10 | 2.5951
208.2291 | 12.0162 | 44.036 | 8.563 | 14.2207 | 1.4221 | 2000.0001 | 0.10239 | 0 | 0.10239 | 0 | 2109.6952 | 2.6232 | 0 | 712.317 | 712.317 | 31693.2326 | 6436.2765 | 19302.897 | -231323.4692 | -38371.2088 | -177511.8222 | 11476.8016 | 1147.6802 | 368211.9622 | 7.1232 | 78581.1605 | 494258.1553 | 11476.8016 | 1147.6802 | -368204.839 | 415676.9948 | 597450.5276 | 261410.6137 | 40.3022 | 0.00010827 | 0.14702 | 0.27862 | 0.14831 | 2.5703 | 3.0949 | 0.82859 | 0.18786 | 5.6165e-10 | 2.5952
208.2324 | 12.0171 | 44.0357 | 8.5622 | 14.2173 | 1.4217 | 2000.0001 | 0.10241 | 0 | 0.10241 | 0 | 2110.3866 | 2.6232 | 0 | 713.0084 | 713.0084 | 31723.6789 | 6442.1967 | 19323.2283 | -231333.8478 | -38371.3561 | -177529.6483 | 11486.6326 | 1148.6633 | 368240.0521 | 7.1301 | 78601.2111 | 494304.9985 | 11486.6326 | 1148.6633 | -368232.922 | 415703.7875 | 597496.0977 | 261428.1365 | 40.3095 | 0.00010827 | 0.14702 | 0.27862 | 0.14831 | 2.5703 | 3.0949 | 0.82859 | 0.18786 | 5.6168e-10 | 2.5954
208.2358 | 12.0179 | 44.0354 | 8.5615 | 14.2139 | 1.4214 | 2000.0001 | 0.10244 | 0 | 0.10244 | 0 | 2111.0781 | 2.6232 | 0 | 713.7 | 713.7 | 31754.1314 | 6448.1176 | 19343.5668 | -231344.2288 | -38371.5039 | -177547.4751 | 11496.4633 | 1149.6463 | 368268.1456 | 7.137 | 78621.2658 | 494351.8509 | 11496.4633 | 1149.6463 | -368261.0086 | 415730.5851 | 597541.6735 | 261445.6606 | 40.3167 | 0.00010827 | 0.14702 | 0.27862 | 0.14831 | 2.5703 | 3.0949 | 0.82859 | 0.18786 | 5.6171e-10 | 2.5956
208.2564 | 12.0232 | 44.0338 | 8.557 | 14.1933 | 1.4193 | 2000.0001 | 0.10254 | 0 | 0.10254 | 0 | 2115.2937 | 2.6232 | 0 | 717.9155 | 717.9155 | 31939.7616 | 6484.1995 | 19467.6135 | -231407.5138 | -38372.4162 | -177656.0793 | 11556.3394 | 1155.6339 | 368439.3682 | 7.1792 | 78743.5168 | 494637.4674 | 11556.3394 | 1155.6339 | -368432.1891 | 415893.9506 | 597819.4467 | 261552.4453 | 40.3608 | 0.00010827 | 0.14702 | 0.27862 | 0.14831 | 2.5703 | 3.0949 | 0.82859 | 0.18786 | 5.619e-10 | 2.5967
208.2769 | 12.0285 | 44.0321 | 8.5525 | 14.1726 | 1.4173 | 2000.0001 | 0.10268 | 0 | 0.10268 | 0 | 2119.5142 | 2.6232 | 0 | 722.1361 | 722.1361 | 32125.6055 | 6520.3055 | 19591.9203 | -231470.881 | -38373.3484 | -177764.7 | 11616.1995 | 1161.62 | 368610.7222 | 7.2214 | 78865.9132 | 494923.4178 | 11616.1995 | 1161.62 | -368603.5008 | 416057.5046 | 598097.433 | 261659.2768 | 40.4049 | 0.00010827 | 0.14702 | 0.27862 | 0.14831 | 2.5703 | 3.0949 | 0.82859 | 0.18786 | 5.6208e-10 | 2.5979
208.2975 | 12.0338 | 44.0305 | 8.5481 | 14.152 | 1.4152 | 2000.0001 | 0.10281 | 0 | 0.10281 | 0 | 2123.7404 | 2.6232 | 0 | 726.3623 | 726.3623 | 32311.6889 | 6556.4404 | 19716.5048 | -231534.3391 | -38374.3008 | -177873.3518 | 11676.0517 | 1167.6052 | 368782.2075 | 7.2636 | 78988.4717 | 495209.7103 | 11676.0517 | 1167.6052 | -368774.9439 | 416221.2386 | 598375.6323 | 261766.1551 | 40.449 | 0.00010827 | 0.14702 | 0.27862 | 0.14831 | 2.5703 | 3.0949 | 0.82859 | 0.18786 | 5.6227e-10 | 2.599
208.31 | 12.037 | 44.0296 | 8.5454 | 14.1394 | 1.4139 | 2000.0001 | 0.10334 | 0 | 0.10334 | 0 | 2126.3177 | 2.6232 | 0 | 728.9395 | 728.9395 | 32425.167 | 6578.4678 | 19792.537 | -231573.0418 | -38374.8908 | -177939.5568 | 11712.5093 | 1171.2509 | 368886.5149 | 7.2894 | 79063.2131 | 495383.9873 | 11712.5093 | 1171.2509 | -368879.2255 | 416320.7741 | 598544.8492 | 261831.1476 | 40.4745 | 0.00010827 | 0.14702 | 0.27862 | 0.14831 | 2.5703 | 3.0949 | 0.82859 | 0.18786 | 5.6238e-10 | 2.5997
208.3117 | 12.0374 | 44.0295 | 8.545 | 14.1377 | 1.4138 | 2000.0001 | 0.10299 | 0 | 0.10299 | 0 | 2126.6698 | 2.6232 | 0 | 729.2916 | 729.2916 | 32440.669 | 6581.4763 | 19802.9269 | -231578.3291 | -38374.972 | -177948.5978 | 11717.4872 | 1171.7487 | 368900.7561 | 7.2929 | 79073.4235 | 495407.7869 | 11717.4872 | 1171.7487 | -368893.4631 | 416334.3634 | 598567.9526 | 261840.0201 | 40.4792 | 0.00010827 | 0.14702 | 0.27862 | 0.14831 | 2.5703 | 3.0949 | 0.82859 | 0.18786 | 5.6239e-10 | 2.5998
208.3134 | 12.0378 | 44.0293 | 8.5446 | 14.136 | 1.4136 | 2000.0001 | 0.10295 | 0 | 0.10295 | 0 | 2127.0212 | 2.6232 | 0 | 729.643 | 729.643 | 32456.1415 | 6584.4791 | 19813.298 | -231583.6064 | -38375.0531 | -177957.6208 | 11722.4551 | 1172.2455 | 368914.9982 | 7.2964 | 79083.6144 | 495431.579 | 11722.4551 | 1172.2455 | -368907.7017 | 416347.9646 | 598591.0574 | 261848.8929 | 40.483 | 0.00010827 | 0.14702 | 0.27862 | 0.14831 | 2.5703 | 3.0949 | 0.82859 | 0.18786 | 5.6241e-10 | 2.5999
208.3151 | 12.0383 | 44.0292 | 8.5442 | 14.1343 | 1.4134 | 2000.0001 | 0.10296 | 0 | 0.10296 | 0 | 2127.3726 | 2.6232 | 0 | 729.9944 | 729.9944 | 32471.612 | 6587.4813 | 19823.6684 | -231588.8832 | -38375.1344 | -177966.6419 | 11727.4217 | 1172.7422 | 368929.2412 | 7.2999 | 79093.8041 | 495455.3724 | 11727.4217 | 1172.7422 | -368921.9412 | 416361.5683 | 598614.1638 | 261857.766 | 40.4867 | 0.00010827 | 0.14702 | 0.27862 | 0.14831 | 2.5703 | 3.0949 | 0.82859 | 0.18786 | 5.6242e-10 | 2.6
208.3185 | 12.0392 | 44.0289 | 8.5435 | 14.1309 | 1.4131 | 2000.0001 | 0.10298 | 0 | 0.10298 | 0 | 2128.0754 | 2.6232 | 0 | 730.6972 | 730.6972 | 32502.5574 | 6593.4863 | 19844.4148 | -231599.4383 | -38375.2973 | -177984.6844 | 11737.3547 | 1173.7355 | 368957.7299 | 7.307 | 79114.1865 | 495502.966 | 11737.3547 | 1173.7355 | -368950.4229 | 416388.7795 | 598660.3808 | 261875.5133 | 40.494 | 0.00010827 | 0.14702 | 0.27862 | 0.14831 | 2.5703 | 3.0949 | 0.82859 | 0.18786 | 5.6246e-10 | 2.6002
208.322 | 12.04 | 44.0287 | 8.5428 | 14.1274 | 1.4127 | 2000.0001 | 0.103 | 0 | 0.103 | 0 | 2128.7784 | 2.6232 | 0 | 731.4002 | 731.4002 | 32533.5089 | 6599.492 | 19865.1685 | -231609.9957 | -38375.4607 | -178002.7275 | 11747.2872 | 1174.7287 | 368986.2222 | 7.314 | 79134.573 | 495550.5689 | 11747.2872 | 1174.7287 | -368978.9082 | 416415.9959 | 598706.6037 | 261893.2618 | 40.5013 | 0.00010827 | 0.14702 | 0.27862 | 0.14831 | 2.5703 | 3.0949 | 0.82859 | 0.18786 | 5.6249e-10 | 2.6004
208.3427 | 12.0454 | 44.0271 | 8.5383 | 14.1067 | 1.4107 | 2000.0001 | 0.10311 | 0 | 0.10311 | 0 | 2133.0464 | 2.6232 | 0 | 735.6682 | 735.6682 | 32721.4193 | 6635.9428 | 19991.2361 | -231674.0967 | -38376.4643 | -178112.2047 | 11807.5387 | 1180.7539 | 369159.177 | 7.3567 | 79258.3447 | 495839.5925 | 11807.5387 | 1180.7539 | -369151.8203 | 416581.2478 | 598987.1868 | 262000.9787 | 40.5458 | 0.00010827 | 0.14702 | 0.27862 | 0.14831 | 2.5703 | 3.0949 | 0.82859 | 0.18786 | 5.6267e-10 | 2.6015
208.3634 | 12.0507 | 44.0255 | 8.5338 | 14.086 | 1.4086 | 2000.0001 | 0.10324 | 0 | 0.10324 | 0 | 2137.3193 | 2.6232 | 0 | 739.9412 | 739.9412 | 32909.5421 | 6672.417 | 20117.5654 | -231738.279 | -38377.4881 | -178221.6946 | 11867.7717 | 1186.7772 | 369332.265 | 7.3994 | 79382.2606 | 496128.9539 | 11867.7717 | 1186.7772 | -369324.8656 | 416746.6933 | 599267.986 | 262108.7432 | 40.5903 | 0.00010827 | 0.14702 | 0.27862 | 0.14831 | 2.5703 | 3.0949 | 0.82859 | 0.18786 | 5.6285e-10 | 2.6027
208.3841 | 12.056 | 44.024 | 8.5293 | 14.0652 | 1.4065 | 2000.0001 | 0.10338 | 0 | 0.10338 | 0 | 2141.5979 | 2.6232 | 0 | 744.2197 | 744.2197 | 33097.9029 | 6708.9194 | 20244.174 | -231802.5516 | -38378.5325 | -178331.2123 | 11927.9945 | 1192.7994 | 369505.4862 | 7.4422 | 79506.3378 | 496418.6615 | 11927.9945 | 1192.7994 | -369498.044 | 416912.3237 | 599549.0013 | 262216.5554 | 40.6348 | 0.00010827 | 0.14702 | 0.27862 | 0.14831 | 2.5703 | 3.0949 | 0.82859 | 0.18786 | 5.6304e-10 | 2.6038
208.3967 | 12.0593 | 44.0231 | 8.5266 | 14.0526 | 1.4053 | 2000.0001 | 0.1039 | 0 | 0.1039 | 0 | 2144.2109 | 2.6232 | 0 | 746.8327 | 746.8327 | 33212.9379 | 6731.2033 | 20321.5546 | -231841.8082 | -38379.1798 | -178398.0417 | 11964.7309 | 1196.4731 | 369611.0091 | 7.4683 | 79582.1158 | 496595.2835 | 11964.7309 | 1196.4731 | -369603.5408 | 417013.1677 | 599720.1901 | 262282.2151 | 40.6606 | 0.00010827 | 0.14702 | 0.27862 | 0.14831 | 2.5703 | 3.0949 | 0.82859 | 0.18786 | 5.6315e-10 | 2.6045
208.3984 | 12.0597 | 44.0229 | 8.5262 | 14.0508 | 1.4051 | 2000.0001 | 0.10355 | 0 | 0.10355 | 0 | 2144.5687 | 2.6232 | 0 | 747.1906 | 747.1906 | 33228.6903 | 6734.2542 | 20332.1542 | -231847.1841 | -38379.2689 | -178407.1899 | 11969.7589 | 1196.9759 | 369625.4511 | 7.4719 | 79592.4926 | 496619.4616 | 11969.7589 | 1196.9759 | -369617.9792 | 417026.969 | 599743.6192 | 262291.2004 | 40.6653 | 0.00010827 | 0.14702 | 0.27862 | 0.14831 | 2.5703 | 3.0949 | 0.82859 | 0.18786 | 5.6317e-10 | 2.6046
208.4001 | 12.0601 | 44.0228 | 8.5259 | 14.0491 | 1.4049 | 2000.0001 | 0.10351 | 0 | 0.10351 | 0 | 2144.9259 | 2.6232 | 0 | 747.5477 | 747.5477 | 33244.4133 | 6737.2993 | 20342.7348 | -231852.55 | -38379.3581 | -178416.3201 | 11974.7769 | 1197.4777 | 369639.894 | 7.4755 | 79602.8501 | 496643.6323 | 11974.7769 | 1197.4777 | -369632.4185 | 417040.7822 | 599767.0498 | 262300.1859 | 40.6692 | 0.00010827 | 0.14702 | 0.27862 | 0.14831 | 2.5703 | 3.0949 | 0.82859 | 0.18786 | 5.6318e-10 | 2.6047
208.4019 | 12.0606 | 44.0227 | 8.5255 | 14.0474 | 1.4047 | 2000.0001 | 0.10352 | 0 | 0.10352 | 0 | 2145.283 | 2.6232 | 0 | 747.9048 | 747.9048 | 33260.1342 | 6740.3439 | 20353.3149 | -231857.9152 | -38379.4474 | -178425.4484 | 11979.7936 | 1197.9794 | 369654.3378 | 7.479 | 79613.2063 | 496667.8042 | 11979.7936 | 1197.9794 | -369646.8588 | 417054.5979 | 599790.4819 | 262309.1718 | 40.6729 | 0.00010827 | 0.14702 | 0.27862 | 0.14831 | 2.5703 | 3.0949 | 0.82859 | 0.18786 | 5.632e-10 | 2.6048
208.4053 | 12.0615 | 44.0224 | 8.5247 | 14.0439 | 1.4044 | 2000.0001 | 0.10354 | 0 | 0.10354 | 0 | 2145.9973 | 2.6232 | 0 | 748.6191 | 748.6191 | 33291.5806 | 6746.4336 | 20374.4807 | -231868.6475 | -38379.6263 | -178443.7053 | 11989.8268 | 1198.9827 | 369683.2283 | 7.4862 | 79633.9217 | 496716.155 | 11989.8268 | 1198.9827 | -369675.7421 | 417082.2333 | 599837.3506 | 262327.1447 | 40.6803 | 0.00010827 | 0.14702 | 0.27862 | 0.14831 | 2.5703 | 3.0949 | 0.82859 | 0.18786 | 5.6323e-10 | 2.605
208.4088 | 12.0624 | 44.0222 | 8.524 | 14.0405 | 1.404 | 2000.0001 | 0.10356 | 0 | 0.10356 | 0 | 2146.7118 | 2.6232 | 0 | 749.3336 | 749.3336 | 33323.0331 | 6752.524 | 20395.6538 | -231879.382 | -38379.8059 | -178461.9626 | 11999.8595 | 1199.9859 | 369712.1224 | 7.4933 | 79654.6412 | 496764.5153 | 11999.8595 | 1199.9859 | -369704.629 | 417109.8741 | 599884.2252 | 262345.1188 | 40.6877 | 0.00010827 | 0.14702 | 0.27862 | 0.14831 | 2.5703 | 3.0949 | 0.82859 | 0.18786 | 5.6326e-10 | 2.6052
208.4296 | 12.0677 | 44.0207 | 8.5195 | 14.0197 | 1.402 | 2000.0001 | 0.10367 | 0 | 0.10367 | 0 | 2151.0327 | 2.6232 | 0 | 753.6545 | 753.6545 | 33513.2453 | 6789.3456 | 20523.7714 | -231944.3055 | -38380.9029 | -178572.31 | 12060.482 | 1206.0482 | 369886.839 | 7.5365 | 79779.9473 | 497057.0034 | 12060.482 | 1206.0482 | -369879.3024 | 417277.0561 | 600167.6664 | 262453.7837 | 40.7326 | 0.00010827 | 0.14702 | 0.27862 | 0.14831 | 2.5703 | 3.0949 | 0.82859 | 0.18786 | 5.6344e-10 | 2.6063
208.4505 | 12.0731 | 44.0192 | 8.515 | 13.9988 | 1.3999 | 2000.0001 | 0.1038 | 0 | 0.1038 | 0 | 2155.3585 | 2.6232 | 0 | 757.9804 | 757.9804 | 33703.6685 | 6826.1899 | 20652.1523 | -232009.3097 | -38382.0207 | -178682.6667 | 12121.0837 | 1212.1084 | 370061.6907 | 7.5798 | 79905.3967 | 497349.8334 | 12121.0837 | 1212.1084 | -370054.1109 | 417444.4367 | 600451.3268 | 262562.4971 | 40.7775 | 0.00010827 | 0.14702 | 0.27862 | 0.14831 | 2.5703 | 3.0949 | 0.82859 | 0.18786 | 5.6363e-10 | 2.6075
208.4713 | 12.0785 | 44.0177 | 8.5105 | 13.978 | 1.3978 | 2000.0001 | 0.10393 | 0 | 0.10393 | 0 | 2159.6899 | 2.6232 | 0 | 762.3117 | 762.3117 | 33894.3286 | 6863.0619 | 20780.8143 | -232074.4035 | -38383.1593 | -178793.0476 | 12181.6728 | 1218.1673 | 370236.6776 | 7.6231 | 80031.0065 | 497643.0138 | 12181.6728 | 1218.1673 | -370229.0544 | 417612.0073 | 600735.2063 | 262671.259 | 40.8223 | 0.00010827 | 0.14702 | 0.27862 | 0.14831 | 2.5703 | 3.0949 | 0.82859 | 0.18786 | 5.6381e-10 | 2.6087
208.484 | 12.0818 | 44.0168 | 8.5078 | 13.9653 | 1.3965 | 2000.0001 | 0.10445 | 0 | 0.10445 | 0 | 2162.3392 | 2.6232 | 0 | 764.961 | 764.961 | 34010.9427 | 6885.6051 | 20859.568 | -232114.2212 | -38383.8653 | -178860.5043 | 12218.6876 | 1221.8688 | 370343.4416 | 7.6496 | 80107.8357 | 497822.0295 | 12218.6876 | 1221.8688 | -370335.792 | 417714.1938 | 600908.4084 | 262737.5999 | 40.8485 | 0.00010827 | 0.14702 | 0.27862 | 0.14831 | 2.5703 | 3.0949 | 0.82859 | 0.18786 | 5.6392e-10 | 2.6094
208.4927 | 12.084 | 44.0162 | 8.5059 | 13.9566 | 1.3957 | 2000.0001 | 0.1041 | 0 | 0.1041 | 0 | 2164.1571 | 2.6232 | 0 | 766.7789 | 766.7789 | 34090.9606 | 6901.0698 | 20913.6331 | -232141.5449 | -38384.3538 | -178906.767 | 12244.0672 | 1224.4067 | 370416.6715 | 7.6678 | 80160.5549 | 497944.8479 | 12244.0672 | 1224.4067 | -370409.0037 | 417784.293 | 601027.2086 | 262783.0959 | 40.8684 | 0.00010827 | 0.14702 | 0.27862 | 0.14831 | 2.5703 | 3.0949 | 0.82859 | 0.18786 | 5.64e-10 | 2.6099
208.5015 | 12.0863 | 44.0156 | 8.5041 | 13.9479 | 1.3948 | 2000.0001 | 0.10414 | 0 | 0.10414 | 0 | 2165.9723 | 2.6232 | 0 | 768.5941 | 768.5941 | 34170.8596 | 6916.5084 | 20967.6391 | -232168.8295 | -38384.8451 | -178952.9411 | 12269.3937 | 1226.9394 | 370489.9251 | 7.6859 | 80213.1965 | 498067.6763 | 12269.3937 | 1226.9394 | -370482.2391 | 417854.4798 | 601146.0471 | 262828.6003 | 40.8872 | 0.00010827 | 0.14702 | 0.27862 | 0.14831 | 2.5703 | 3.0949 | 0.82859 | 0.18786 | 5.6408e-10 | 2.6103
208.5102 | 12.0885 | 44.015 | 8.5022 | 13.9392 | 1.3939 | 2000.0001 | 0.10419 | 0 | 0.10419 | 0 | 2167.7883 | 2.6232 | 0 | 770.4102 | 770.4102 | 34250.7935 | 6931.9505 | 21021.69 | -232196.1275 | -38385.34 | -178999.1155 | 12294.7158 | 1229.4716 | 370563.2022 | 7.7041 | 80265.8619 | 498190.564 | 12294.7158 | 1229.4716 | -370555.4981 | 417924.7021 | 601264.924 | 262874.1132 | 40.906 | 0.00010827 | 0.14702 | 0.27862 | 0.14831 | 2.5703 | 3.0949 | 0.82859 | 0.18786 | 5.6415e-10 | 2.6108
208.5276 | 12.0931 | 44.0138 | 8.4985 | 13.9218 | 1.3922 | 2000.0001 | 0.10429 | 0 | 0.10429 | 0 | 2171.423 | 2.6232 | 0 | 774.0449 | 774.0449 | 34410.772 | 6962.8466 | 21129.9303 | -232250.7656 | -38386.3406 | -179091.4686 | 12345.3487 | 1234.5349 | 370709.8275 | 7.7404 | 80371.2676 | 498436.5188 | 12345.3487 | 1234.5349 | -370702.087 | 418065.2512 | 601502.7926 | 262965.1645 | 40.9436 | 0.00010827 | 0.14702 | 0.27862 | 0.14831 | 2.5703 | 3.0949 | 0.82859 | 0.18786 | 5.6431e-10 | 2.6118
208.545 | 12.0976 | 44.0127 | 8.4948 | 13.9045 | 1.3904 | 2000.0001 | 0.1044 | 0 | 0.1044 | 0 | 2175.0612 | 2.6232 | 0 | 777.6831 | 777.6831 | 34570.9021 | 6993.7592 | 21238.3581 | -232305.4613 | -38387.3558 | -179183.8297 | 12395.9678 | 1239.5968 | 370856.5471 | 7.7768 | 80476.7761 | 498682.7146 | 12395.9678 | 1239.5968 | -370848.7703 | 418205.9384 | 601740.8144 | 263056.2498 | 40.9811 | 0.00010827 | 0.14702 | 0.27862 | 0.14831 | 2.5703 | 3.0949 | 0.82859 | 0.18786 | 5.6446e-10 | 2.6128
208.5625 | 12.1021 | 44.0115 | 8.491 | 13.8871 | 1.3887 | 2000.0001 | 0.10451 | 0 | 0.10451 | 0 | 2178.7033 | 2.6232 | 0 | 781.3251 | 781.3251 | 34731.1945 | 7024.6904 | 21346.9808 | -232360.2182 | -38388.3856 | -179276.2049 | 12446.5764 | 1244.6576 | 371003.3613 | 7.8133 | 80582.3945 | 498929.1547 | 12446.5764 | 1244.6576 | -370995.5481 | 418346.7602 | 601978.9896 | 263147.369 | 41.0187 | 0.00010827 | 0.14702 | 0.27862 | 0.14831 | 2.5703 | 3.0949 | 0.82859 | 0.18786 | 5.6461e-10 | 2.6138
208.5753 | 12.1054 | 44.0107 | 8.4883 | 13.8743 | 1.3874 | 2000.0001 | 0.10504 | 0 | 0.10504 | 0 | 2181.3967 | 2.6232 | 0 | 784.0185 | 784.0185 | 34849.7341 | 7047.5565 | 21427.3642 | -232400.7157 | -38389.1559 | -179344.4669 | 12483.9626 | 1248.3963 | 371111.6643 | 7.8402 | 80660.5031 | 499111.0879 | 12483.9626 | 1248.3963 | -371103.8241 | 418450.5848 | 602154.6883 | 263214.5707 | 41.0452 | 0.00010827 | 0.14702 | 0.27862 | 0.14831 | 2.5703 | 3.0949 | 0.82859 | 0.18786 | 5.6472e-10 | 2.6145
208.5771 | 12.1059 | 44.0106 | 8.4879 | 13.8726 | 1.3873 | 2000.0001 | 0.10467 | 0 | 0.10467 | 0 | 2181.76 | 2.6232 | 0 | 784.3819 | 784.3819 | 34865.7255 | 7050.6407 | 21438.2118 | -232406.1792 | -38389.2603 | -179353.6724 | 12489.0036 | 1248.9004 | 371126.2677 | 7.8438 | 80671.0404 | 499135.6248 | 12489.0036 | 1248.9004 | -371118.4239 | 418464.5844 | 602178.3792 | 263223.631 | 41.05 | 0.00010827 | 0.14702 | 0.27862 | 0.14831 | 2.5703 | 3.0949 | 0.82859 | 0.18786 | 5.6474e-10 | 2.6146
208.5788 | 12.1063 | 44.0104 | 8.4876 | 13.8708 | 1.3871 | 2000.0001 | 0.10463 | 0 | 0.10463 | 0 | 2182.1227 | 2.6232 | 0 | 784.7445 | 784.7445 | 34881.6859 | 7053.7188 | 21449.0391 | -232411.6321 | -38389.3647 | -179362.8593 | 12494.0341 | 1249.4034 | 371140.872 | 7.8474 | 80681.5573 | 499160.1535 | 12494.0341 | 1249.4034 | -371133.0246 | 418478.5963 | 602202.0717 | 263232.6917 | 41.0538 | 0.00010827 | 0.14702 | 0.27862 | 0.14831 | 2.5703 | 3.0949 | 0.82859 | 0.18786 | 5.6476e-10 | 2.6147
208.5805 | 12.1068 | 44.0103 | 8.4872 | 13.8691 | 1.3869 | 2000.0001 | 0.10464 | 0 | 0.10464 | 0 | 2182.4853 | 2.6232 | 0 | 785.1071 | 785.1071 | 34897.6444 | 7056.7964 | 21459.866 | -232417.0844 | -38389.4693 | -179372.0442 | 12499.0635 | 1249.9063 | 371155.4773 | 7.8511 | 80692.0729 | 499184.6836 | 12499.0635 | 1249.9063 | -371147.6262 | 418492.6107 | 602225.7656 | 263241.7527 | 41.0576 | 0.00010827 | 0.14702 | 0.27862 | 0.14831 | 2.5703 | 3.0949 | 0.82859 | 0.18786 | 5.6477e-10 | 2.6148
208.584 | 12.1077 | 44.0101 | 8.4865 | 13.8657 | 1.3866 | 2000.0001 | 0.10466 | 0 | 0.10466 | 0 | 2183.2106 | 2.6232 | 0 | 785.8324 | 785.8324 | 34929.5658 | 7062.952 | 21481.5253 | -232427.9908 | -38389.6788 | -179390.4142 | 12509.1217 | 1250.9122 | 371184.6906 | 7.8583 | 80713.107 | 499233.7507 | 12509.1217 | 1250.9122 | -371176.8323 | 418520.6437 | 602273.158 | 263259.8757 | 41.0651 | 0.00010827 | 0.14702 | 0.27862 | 0.14831 | 2.5703 | 3.0949 | 0.82859 | 0.18786 | 5.648e-10 | 2.615
208.5875 | 12.1086 | 44.0099 | 8.4857 | 13.8622 | 1.3862 | 2000.0001 | 0.10468 | 0 | 0.10468 | 0 | 2183.936 | 2.6232 | 0 | 786.5579 | 786.5579 | 34961.493 | 7069.1083 | 21503.1919 | -232438.8993 | -38389.8888 | -179408.7844 | 12519.1794 | 1251.9179 | 371213.9076 | 7.8656 | 80734.1452 | 499282.8274 | 12519.1794 | 1251.9179 | -371206.042 | 418548.6822 | 602320.5565 | 263278.0001 | 41.0725 | 0.00010827 | 0.14702 | 0.27862 | 0.14831 | 2.5703 | 3.0949 | 0.82859 | 0.18786 | 5.6483e-10 | 2.6152
208.6085 | 12.114 | 44.0085 | 8.4812 | 13.8413 | 1.3841 | 2000.0001 | 0.10478 | 0 | 0.10478 | 0 | 2188.3408 | 2.6232 | 0 | 790.9626 | 790.9626 | 35155.341 | 7106.4756 | 21634.8143 | -232505.1361 | -38391.1757 | -179520.2528 | 12580.1925 | 1258.0192 | 371391.2813 | 7.9096 | 80861.882 | 499580.8302 | 12580.1925 | 1258.0192 | -371383.3717 | 418718.9482 | 602608.3079 | 263388.0105 | 41.118 | 0.00010827 | 0.14702 | 0.27862 | 0.14831 | 2.5703 | 3.0949 | 0.82859 | 0.18786 | 5.6501e-10 | 2.6163
208.6295 | 12.1195 | 44.0071 | 8.4768 | 13.8204 | 1.382 | 2000.0001 | 0.10491 | 0 | 0.10491 | 0 | 2192.7503 | 2.6232 | 0 | 795.3721 | 795.3721 | 35349.3951 | 7143.8641 | 21766.7003 | -232571.4514 | -38392.4838 | -179631.7234 | 12641.1802 | 1264.118 | 371568.7925 | 7.9537 | 80989.7586 | 499879.1794 | 12641.1802 | 1264.118 | -371560.8387 | 418889.4208 | 602896.2824 | 263498.0705 | 41.1634 | 0.00010827 | 0.14702 | 0.27862 | 0.14831 | 2.5703 | 3.0949 | 0.82859 | 0.18786 | 5.652e-10 | 2.6175
208.6505 | 12.1249 | 44.0058 | 8.4723 | 13.7996 | 1.38 | 2000.0001 | 0.10504 | 0 | 0.10504 | 0 | 2197.1653 | 2.6232 | 0 | 799.7871 | 799.7871 | 35543.6818 | 7181.2789 | 21898.8682 | -232637.8542 | -38393.8131 | -179743.2113 | 12702.1508 | 1270.2151 | 371746.4411 | 7.9979 | 81117.7923 | 500177.8835 | 12702.1508 | 1270.2151 | -371738.4433 | 419060.0912 | 603184.4799 | 263608.18 | 41.2088 | 0.00010827 | 0.14702 | 0.27862 | 0.14831 | 2.5703 | 3.0949 | 0.82859 | 0.18786 | 5.6538e-10 | 2.6187
208.6635 | 12.1283 | 44.005 | 8.4696 | 13.7867 | 1.3787 | 2000.0001 | 0.10555 | 0 | 0.10555 | 0 | 2199.8884 | 2.6232 | 0 | 802.5103 | 802.5103 | 35663.5154 | 7204.3466 | 21980.4495 | -232678.8145 | -38394.6429 | -179811.9176 | 12739.7117 | 1273.9712 | 371855.7532 | 8.0251 | 81196.7639 | 500361.8247 | 12739.7117 | 1273.9712 | -371847.7281 | 419165.0608 | 603361.8156 | 263675.9158 | 41.2355 | 0.00010827 | 0.14702 | 0.27862 | 0.14831 | 2.5703 | 3.0949 | 0.82859 | 0.18786 | 5.6549e-10 | 2.6194
208.6724 | 12.1306 | 44.0045 | 8.4677 | 13.7779 | 1.3778 | 2000.0001 | 0.1052 | 0 | 0.1052 | 0 | 2201.7647 | 2.6232 | 0 | 804.3865 | 804.3865 | 35746.079 | 7220.2358 | 22036.6851 | -232707.0372 | -38395.2189 | -179859.2294 | 12765.5707 | 1276.5571 | 371931.0399 | 8.0439 | 81251.1749 | 500488.542 | 12765.5707 | 1276.5571 | -371922.9961 | 419237.3671 | 603483.9523 | 263722.5596 | 41.2559 | 0.00010827 | 0.14702 | 0.27862 | 0.14831 | 2.5703 | 3.0949 | 0.82859 | 0.18786 | 5.6557e-10 | 2.6199
208.6813 | 12.1329 | 44.0039 | 8.4658 | 13.7691 | 1.3769 | 2000.0001 | 0.10525 | 0 | 0.10525 | 0 | 2203.6382 | 2.6232 | 0 | 806.2601 | 806.2601 | 35828.5235 | 7236.0988 | 22092.8618 | -232735.2205 | -38395.7976 | -179906.4521 | 12791.3761 | 1279.1376 | 372006.3512 | 8.0626 | 81305.5082 | 500615.2709 | 12791.3761 | 1279.1376 | -371998.2886 | 419309.7627 | 603606.1289 | 263769.2124 | 41.2751 | 0.00010827 | 0.14702 | 0.27862 | 0.14831 | 2.5703 | 3.0949 | 0.82859 | 0.18786 | 5.6565e-10 | 2.6204
208.6902 | 12.1352 | 44.0034 | 8.4639 | 13.7602 | 1.376 | 2000.0001 | 0.1053 | 0 | 0.1053 | 0 | 2205.5126 | 2.6232 | 0 | 808.1344 | 808.1344 | 35911.0035 | 7251.9653 | 22149.0849 | -232763.4174 | -38396.3802 | -179953.6741 | 12817.1764 | 1281.7176 | 372081.6872 | 8.0813 | 81359.8655 | 500742.0615 | 12817.1764 | 1281.7176 | -372073.6058 | 419382.196 | 603728.3456 | 263815.8741 | 41.2944 | 0.00010827 | 0.14702 | 0.27862 | 0.14831 | 2.5703 | 3.0949 | 0.82859 | 0.18786 | 5.6572e-10 | 2.6209
208.708 | 12.1399 | 44.0023 | 8.4602 | 13.7426 | 1.3743 | 2000.0001 | 0.10539 | 0 | 0.10539 | 0 | 2209.264 | 2.6232 | 0 | 811.8858 | 811.8858 | 36076.0744 | 7283.7096 | 22261.6734 | -232819.8532 | -38397.5566 | -180048.119 | 12868.7631 | 1286.8763 | 372232.433 | 8.1189 | 81468.6552 | 500995.8292 | 12868.7631 | 1286.8763 | -372224.3142 | 419527.174 | 603972.8988 | 263909.2242 | 41.3329 | 0.00010827 | 0.14702 | 0.27862 | 0.14831 | 2.5703 | 3.0949 | 0.82859 | 0.18786 | 5.6588e-10 | 2.6219
208.7258 | 12.1445 | 44.0012 | 8.4564 | 13.725 | 1.3725 | 2000.0001 | 0.1055 | 0 | 0.1055 | 0 | 2213.0189 | 2.6232 | 0 | 815.6407 | 815.6407 | 36241.2976 | 7315.4699 | 22374.4547 | -232876.3467 | -38398.7482 | -180142.5673 | 12920.3325 | 1292.0332 | 372383.2775 | 8.1564 | 81577.5481 | 501249.8471 | 12920.3325 | 1292.0332 | -372375.1211 | 419672.299 | 604217.612 | 264002.61 | 41.3714 | 0.00010827 | 0.14702 | 0.27862 | 0.14831 | 2.5703 | 3.0949 | 0.82859 | 0.18786 | 5.6603e-10 | 2.6229
208.7436 | 12.1491 | 44.0001 | 8.4527 | 13.7074 | 1.3707 | 2000.0001 | 0.1056 | 0 | 0.1056 | 0 | 2216.7776 | 2.6232 | 0 | 819.3995 | 819.3995 | 36406.6844 | 7347.2482 | 22487.4365 | -232932.9015 | -38399.9552 | -180237.0252 | 12971.888 | 1297.1888 | 372534.2205 | 8.194 | 81686.5514 | 501504.119 | 12971.888 | 1297.1888 | -372526.0265 | 419817.5676 | 604462.4851 | 264096.0315 | 41.4099 | 0.00010827 | 0.14702 | 0.27862 | 0.14831 | 2.5703 | 3.0949 | 0.82859 | 0.18786 | 5.6619e-10 | 2.6239
208.7567 | 12.1526 | 43.9994 | 8.4499 | 13.6944 | 1.3694 | 2000.0001 | 0.10613 | 0 | 0.10613 | 0 | 2219.5517 | 2.6232 | 0 | 822.1736 | 822.1736 | 36528.7439 | 7370.6929 | 22570.8768 | -232974.6437 | -38400.855 | -180306.6837 | 13009.8957 | 1300.9896 | 372645.353 | 8.2217 | 81767.0002 | 501691.4679 | 13009.8957 | 1300.9896 | -372637.1312 | 419924.4676 | 604642.7739 | 264164.7972 | 41.437 | 0.00010827 | 0.14702 | 0.27862 | 0.14831 | 2.5703 | 3.0949 | 0.82859 | 0.18786 | 5.663e-10 | 2.6247
208.7585 | 12.153 | 43.9993 | 8.4495 | 13.6927 | 1.3693 | 2000.0001 | 0.10576 | 0 | 0.10576 | 0 | 2219.9266 | 2.6232 | 0 | 822.5484 | 822.5484 | 36545.2366 | 7373.8602 | 22582.155 | -232980.2842 | -38400.9772 | -180316.0925 | 13015.0286 | 1301.5029 | 372660.3622 | 8.2255 | 81777.8706 | 501716.7761 | 13015.0286 | 1301.5029 | -372652.1367 | 419938.9055 | 604667.1232 | 264174.0834 | 41.4419 | 0.00010827 | 0.14702 | 0.27862 | 0.14831 | 2.5703 | 3.0949 | 0.82859 | 0.18786 | 5.6631e-10 | 2.6248
208.7602 | 12.1535 | 43.9992 | 8.4492 | 13.6909 | 1.3691 | 2000.0001 | 0.10573 | 0 | 0.10573 | 0 | 2220.3007 | 2.6232 | 0 | 822.9225 | 822.9225 | 36561.6981 | 7377.0214 | 22593.4127 | -232985.914 | -38401.0992 | -180325.4826 | 13020.1511 | 1302.0151 | 372675.3724 | 8.2292 | 81788.7204 | 501742.0762 | 13020.1511 | 1302.0151 | -372667.1432 | 419953.3558 | 604691.4741 | 264183.37 | 41.4459 | 0.00010827 | 0.14702 | 0.27862 | 0.14831 | 2.5703 | 3.0949 | 0.82859 | 0.18786 | 5.6633e-10 | 2.6249
208.762 | 12.1539 | 43.9991 | 8.4488 | 13.6892 | 1.3689 | 2000.0001 | 0.10574 | 0 | 0.10574 | 0 | 2220.6748 | 2.6232 | 0 | 823.2966 | 823.2966 | 36578.1577 | 7380.1821 | 22604.67 | -232991.5432 | -38401.2214 | -180334.8708 | 13025.2724 | 1302.5272 | 372690.3836 | 8.233 | 81799.569 | 501767.3776 | 13025.2724 | 1302.5272 | -372682.1507 | 419967.8086 | 604715.8266 | 264192.657 | 41.4497 | 0.00010827 | 0.14702 | 0.27862 | 0.14831 | 2.5703 | 3.0949 | 0.82859 | 0.18786 | 5.6634e-10 | 2.625
208.7655 | 12.1549 | 43.9988 | 8.4481 | 13.6857 | 1.3686 | 2000.0001 | 0.10576 | 0 | 0.10576 | 0 | 2221.4231 | 2.6232 | 0 | 824.0449 | 824.0449 | 36611.0811 | 7386.5039 | 22627.1901 | -233002.8032 | -38401.4663 | -180353.6472 | 13035.5144 | 1303.5514 | 372720.4089 | 8.2404 | 81821.2691 | 501817.9877 | 13035.5144 | 1303.5514 | -372712.1685 | 419996.7187 | 604764.5363 | 264211.232 | 41.4574 | 0.00010827 | 0.14702 | 0.27862 | 0.14831 | 2.5703 | 3.0949 | 0.82859 | 0.18786 | 5.6637e-10 | 2.6252
208.7691 | 12.1558 | 43.9986 | 8.4473 | 13.6822 | 1.3682 | 2000.0001 | 0.10578 | 0 | 0.10578 | 0 | 2222.1715 | 2.6232 | 0 | 824.7933 | 824.7933 | 36644.0106 | 7392.8262 | 22649.7179 | -233014.0655 | -38401.7118 | -180372.4237 | 13045.7557 | 1304.5756 | 372750.4381 | 8.2479 | 81842.9732 | 501868.6077 | 13045.7557 | 1304.5756 | -372742.1902 | 420025.6346 | 604813.2523 | 264229.8084 | 41.465 | 0.00010827 | 0.14702 | 0.27862 | 0.14831 | 2.5703 | 3.0949 | 0.82859 | 0.18786 | 5.664e-10 | 2.6254
208.7904 | 12.1614 | 43.9974 | 8.4428 | 13.6611 | 1.3661 | 2000.0001 | 0.10588 | 0 | 0.10588 | 0 | 2226.6864 | 2.6232 | 0 | 829.3083 | 829.3083 | 36842.658 | 7430.9551 | 22785.6913 | -233082.0099 | -38403.2043 | -180485.6228 | 13107.4821 | 1310.7482 | 372931.5744 | 8.2931 | 81973.9059 | 502174.012 | 13107.4821 | 1310.7482 | -372923.2814 | 420200.1061 | 605107.1075 | 264341.8403 | 41.5113 | 0.00010827 | 0.14702 | 0.27862 | 0.14831 | 2.5703 | 3.0949 | 0.82859 | 0.18786 | 5.6659e-10 | 2.6266
208.8117 | 12.1669 | 43.9961 | 8.4384 | 13.6401 | 1.364 | 2000.0001 | 0.106 | 0 | 0.106 | 0 | 2231.2061 | 2.6232 | 0 | 833.8279 | 833.8279 | 37041.5098 | 7469.1039 | 22921.9323 | -233150.0318 | -38404.7186 | -180598.8178 | 13169.1787 | 1316.9179 | 373112.8523 | 8.3383 | 82104.9769 | 502479.7712 | 13169.1787 | 1316.9179 | -373104.514 | 420374.7943 | 605401.1923 | 264453.9234 | 41.5575 | 0.00010827 | 0.14702 | 0.27862 | 0.14831 | 2.5703 | 3.0949 | 0.82859 | 0.18786 | 5.6677e-10 | 2.6278
208.8331 | 12.1725 | 43.9949 | 8.4339 | 13.6191 | 1.3619 | 2000.0001 | 0.10613 | 0 | 0.10613 | 0 | 2235.7312 | 2.6232 | 0 | 838.353 | 838.353 | 37240.5927 | 7507.278 | 23058.4594 | -233218.1403 | -38406.255 | -180712.0236 | 13230.8536 | 1323.0854 | 373294.2716 | 8.3835 | 82236.204 | 502785.8942 | 13230.8536 | 1323.0854 | -373285.8881 | 420549.6902 | 605695.5067 | 264566.058 | 41.6037 | 0.00010827 | 0.14702 | 0.27862 | 0.14831 | 2.5703 | 3.0949 | 0.82859 | 0.18786 | 5.6695e-10 | 2.629
208.8462 | 12.1759 | 43.9942 | 8.4311 | 13.6061 | 1.3606 | 2000.0001 | 0.10663 | 0 | 0.10663 | 0 | 2238.5318 | 2.6232 | 0 | 841.1537 | 841.1537 | 37363.8064 | 7530.8946 | 23143.0208 | -233260.2967 | -38407.216 | -180782.0269 | 13268.9779 | 1326.8978 | 373406.2969 | 8.4115 | 82317.4231 | 502975.0656 | 13268.9779 | 1326.8978 | -373397.8853 | 420657.6425 | 605877.2437 | 264635.2822 | 41.631 | 0.00010827 | 0.14702 | 0.27862 | 0.14831 | 2.5703 | 3.0949 | 0.82859 | 0.18786 | 5.6707e-10 | 2.6297
208.8553 | 12.1783 | 43.9937 | 8.4292 | 13.5971 | 1.3597 | 2000.0001 | 0.10629 | 0 | 0.10629 | 0 | 2240.4671 | 2.6232 | 0 | 843.0889 | 843.0889 | 37448.945 | 7547.209 | 23201.4798 | -233289.4276 | -38407.8846 | -180830.3709 | 13295.3002 | 1329.53 | 373483.6778 | 8.4309 | 82373.5448 | 503105.7669 | 13295.3002 | 1329.53 | -373475.247 | 420732.2221 | 606002.7778 | 264683.0906 | 41.6518 | 0.00010827 | 0.14702 | 0.27862 | 0.14831 | 2.5703 | 3.0949 | 0.82859 | 0.18786 | 5.6714e-10 | 2.6302
208.8644 | 12.1807 | 43.9932 | 8.4273 | 13.5882 | 1.3588 | 2000.0001 | 0.10633 | 0 | 0.10633 | 0 | 2242.3996 | 2.6232 | 0 | 845.0214 | 845.0214 | 37533.9641 | 7563.497 | 23259.88 | -233318.5189 | -38408.5558 | -180878.6251 | 13321.5686 | 1332.1569 | 373561.0845 | 8.4502 | 82429.5885 | 503236.4813 | 13321.5686 | 1332.1569 | -373552.6343 | 420806.8928 | 606128.3536 | 264730.9083 | 41.6716 | 0.00010827 | 0.14702 | 0.27862 | 0.14831 | 2.5703 | 3.0949 | 0.82859 | 0.18786 | 5.6722e-10 | 2.6307
208.8735 | 12.1831 | 43.9927 | 8.4255 | 13.5793 | 1.3579 | 2000.0001 | 0.10638 | 0 | 0.10638 | 0 | 2244.333 | 2.6232 | 0 | 846.9548 | 846.9548 | 37619.0191 | 7579.7885 | 23318.3281 | -233347.6239 | -38409.2311 | -180926.8777 | 13347.8311 | 1334.7831 | 373638.5168 | 8.4695 | 82485.6564 | 503367.2598 | 13347.8311 | 1334.7831 | -373630.0473 | 420881.6033 | 606253.9711 | 264778.7353 | 41.6913 | 0.00010827 | 0.14702 | 0.27862 | 0.14831 | 2.5703 | 3.0949 | 0.82859 | 0.18786 | 5.673e-10 | 2.6313
208.8917 | 12.1878 | 43.9917 | 8.4217 | 13.5614 | 1.3561 | 2000.0001 | 0.10647 | 0 | 0.10647 | 0 | 2248.2023 | 2.6232 | 0 | 850.8242 | 850.8242 | 37789.2405 | 7612.3822 | 23435.3704 | -233405.8758 | -38410.5934 | -181023.3801 | 13400.3395 | 1340.034 | 373793.4586 | 8.5082 | 82597.8677 | 503629.0104 | 13400.3395 | 1340.034 | -373784.9504 | 421031.1427 | 606505.3312 | 264874.4175 | 41.7308 | 0.00010827 | 0.14702 | 0.27862 | 0.14831 | 2.5703 | 3.0949 | 0.82859 | 0.18786 | 5.6745e-10 | 2.6323
208.9099 | 12.1926 | 43.9907 | 8.4179 | 13.5436 | 1.3544 | 2000.0001 | 0.10658 | 0 | 0.10658 | 0 | 2252.0753 | 2.6232 | 0 | 854.6971 | 854.6971 | 37959.6153 | 7644.9914 | 23552.6109 | -233464.1854 | -38411.9717 | -181119.8816 | 13452.8274 | 1345.2827 | 373948.5032 | 8.547 | 82710.1827 | 503891.0209 | 13452.8274 | 1345.2827 | -373939.9562 | 421180.8382 | 606756.8579 | 264970.137 | 41.7702 | 0.00010827 | 0.14702 | 0.27862 | 0.14831 | 2.5703 | 3.0949 | 0.82859 | 0.18786 | 5.6761e-10 | 2.6333
208.928 | 12.1974 | 43.9897 | 8.4141 | 13.5257 | 1.3526 | 2000.0001 | 0.10668 | 0 | 0.10668 | 0 | 2255.952 | 2.6232 | 0 | 858.5739 | 858.5739 | 38130.1548 | 7677.6182 | 23670.0577 | -233522.5565 | -38413.366 | -181216.3884 | 13505.298 | 1350.5298 | 374103.6505 | 8.5857 | 82822.6088 | 504153.295 | 13505.298 | 1350.5298 | -374095.0648 | 421330.6862 | 607008.5514 | 265065.8939 | 41.8097 | 0.00010827 | 0.14702 | 0.27862 | 0.14831 | 2.5703 | 3.0949 | 0.82859 | 0.18786 | 5.6776e-10 | 2.6343
208.9414 | 12.2009 | 43.989 | 8.4113 | 13.5126 | 1.3513 | 2000.0001 | 0.1072 | 0 | 0.1072 | 0 | 2258.8097 | 2.6232 | 0 | 861.4315 | 861.4315 | 38255.8612 | 7701.6588 | 23756.6882 | -233565.5856 | -38414.4032 | -181287.468 | 13543.931 | 1354.3931 | 374217.7446 | 8.6143 | 82905.4807 | 504346.3126 | 13543.931 | 1354.3931 | -374209.1303 | 421440.8319 | 607193.6447 | 265136.2962 | 41.8374 | 0.00010827 | 0.14702 | 0.27862 | 0.14831 | 2.5703 | 3.0949 | 0.82859 | 0.18786 | 5.6787e-10 | 2.6351
208.9432 | 12.2014 | 43.9889 | 8.411 | 13.5108 | 1.3511 | 2000.0001 | 0.10684 | 0 | 0.10684 | 0 | 2259.196 | 2.6232 | 0 | 861.8179 | 861.8179 | 38272.8565 | 7704.9085 | 23768.4044 | -233571.4033 | -38414.544 | -181297.0742 | 13549.1513 | 1354.9151 | 374233.1631 | 8.6182 | 82916.685 | 504372.4022 | 13549.1513 | 1354.9151 | -374224.545 | 421455.7172 | 607218.6579 | 265145.8092 | 41.8424 | 0.00010827 | 0.14702 | 0.27862 | 0.14831 | 2.5703 | 3.0949 | 0.82859 | 0.18786 | 5.6789e-10 | 2.6352
208.945 | 12.2018 | 43.9888 | 8.4106 | 13.5091 | 1.3509 | 2000.0001 | 0.10681 | 0 | 0.10681 | 0 | 2259.5817 | 2.6232 | 0 | 862.2035 | 862.2035 | 38289.8202 | 7708.152 | 23780.0997 | -233577.2102 | -38414.6847 | -181306.6617 | 13554.3613 | 1355.4361 | 374248.5826 | 8.622 | 82927.8684 | 504398.4834 | 13554.3613 | 1355.4361 | -374239.9606 | 421470.615 | 607243.6727 | 265155.3225 | 41.8464 | 0.00010827 | 0.14702 | 0.27862 | 0.14831 | 2.5703 | 3.0949 | 0.82859 | 0.18786 | 5.6791e-10 | 2.6353
208.9468 | 12.2023 | 43.9888 | 8.4102 | 13.5073 | 1.3507 | 2000.0001 | 0.10682 | 0 | 0.10682 | 0 | 2259.9673 | 2.6232 | 0 | 862.5891 | 862.5891 | 38306.7822 | 7711.395 | 23791.7947 | -233583.0166 | -38414.8255 | -181316.2473 | 13559.57 | 1355.957 | 374264.0032 | 8.6259 | 82939.0507 | 504424.5661 | 13559.57 | 1355.957 | -374255.3773 | 421485.5154 | 607268.6892 | 265164.8362 | 41.8504 | 0.00010827 | 0.14702 | 0.27862 | 0.14831 | 2.5703 | 3.0949 | 0.82859 | 0.18786 | 5.6792e-10 | 2.6354
208.9504 | 12.2032 | 43.9886 | 8.4095 | 13.5038 | 1.3504 | 2000.0001 | 0.10684 | 0 | 0.10684 | 0 | 2260.7386 | 2.6232 | 0 | 863.3604 | 863.3604 | 38340.7104 | 7717.8815 | 23815.1904 | -233594.6309 | -38415.1077 | -181335.4183 | 13569.9867 | 1356.9987 | 374294.8472 | 8.6336 | 82961.4183 | 504476.7391 | 13569.9867 | 1356.9987 | -374286.2136 | 421515.3209 | 607318.7272 | 265183.8647 | 41.8582 | 0.00010827 | 0.14702 | 0.27862 | 0.14831 | 2.5703 | 3.0949 | 0.82859 | 0.18786 | 5.6795e-10 | 2.6356
208.954 | 12.2042 | 43.9884 | 8.4087 | 13.5002 | 1.35 | 2000.0001 | 0.10686 | 0 | 0.10686 | 0 | 2261.51 | 2.6232 | 0 | 864.1318 | 864.1318 | 38374.6445 | 7724.3685 | 23838.5939 | -233606.2475 | -38415.3905 | -181354.5892 | 13580.4026 | 1358.0403 | 374325.6954 | 8.6413 | 82983.7898 | 504528.9224 | 13580.4026 | 1358.0403 | -374317.054 | 421545.1326 | 607368.7717 | 265202.8948 | 41.866 | 0.00010827 | 0.14702 | 0.27862 | 0.14831 | 2.5703 | 3.0949 | 0.82859 | 0.18786 | 5.6798e-10 | 2.6358
208.9757 | 12.2099 | 43.9872 | 8.4042 | 13.479 | 1.3479 | 2000.0001 | 0.10695 | 0 | 0.10695 | 0 | 2266.1374 | 2.6232 | 0 | 868.7592 | 868.7592 | 38578.1933 | 7763.2685 | 23979.053 | -233675.9317 | -38417.0988 | -181469.5099 | 13642.8244 | 1364.2824 | 374510.7211 | 8.6876 | 83117.9842 | 504841.9799 | 13642.8244 | 1364.2824 | -374502.0335 | 421723.9957 | 607668.9364 | 265317.0145 | 41.9131 | 0.00010827 | 0.14702 | 0.27862 | 0.14831 | 2.5703 | 3.0949 | 0.82859 | 0.18786 | 5.6816e-10 | 2.637
208.9973 | 12.2156 | 43.9861 | 8.3998 | 13.4579 | 1.3458 | 2000.0001 | 0.10707 | 0 | 0.10707 | 0 | 2270.7695 | 2.6232 | 0 | 873.3914 | 873.3914 | 38781.945 | 7802.1876 | 24119.7837 | -233745.6925 | -38418.8296 | -181584.4202 | 13705.2119 | 1370.5212 | 374695.8925 | 8.7339 | 83252.3158 | 505155.4013 | 13705.2119 | 1370.5212 | -374687.1586 | 421903.0855 | 607969.3375 | 265431.1874 | 41.9601 | 0.00010827 | 0.14702 | 0.27862 | 0.14831 | 2.5703 | 3.0949 | 0.82859 | 0.18786 | 5.6835e-10 | 2.6383
209.019 | 12.2213 | 43.985 | 8.3953 | 13.4367 | 1.3437 | 2000.0001 | 0.1072 | 0 | 0.1072 | 0 | 2275.407 | 2.6232 | 0 | 878.0288 | 878.0288 | 38985.927 | 7841.1309 | 24260.8051 | -233815.5392 | -38420.5832 | -181699.3354 | 13767.5735 | 1376.7574 | 374881.2097 | 8.7803 | 83386.8027 | 505469.1958 | 13767.5735 | 1376.7574 | -374872.4294 | 422082.3931 | 608269.9749 | 265545.4136 | 42.0072 | 0.00010827 | 0.14702 | 0.27862 | 0.14831 | 2.5703 | 3.0949 | 0.82859 | 0.18786 | 5.6853e-10 | 2.6395
209.0324 | 12.2248 | 43.9843 | 8.3925 | 13.4236 | 1.3424 | 2000.0001 | 0.10769 | 0 | 0.10769 | 0 | 2278.2877 | 2.6232 | 0 | 880.9095 | 880.9095 | 39112.6336 | 7865.3112 | 24348.4689 | -233858.9289 | -38421.6829 | -181770.6536 | 13806.2618 | 1380.6262 | 374996.068 | 8.8091 | 83470.343 | 505663.8286 | 13806.2618 | 1380.6262 | -374987.2589 | 422193.4856 | 608456.3079 | 265616.1918 | 42.0352 | 0.00010827 | 0.14702 | 0.27862 | 0.14831 | 2.5703 | 3.0949 | 0.82859 | 0.18786 | 5.6864e-10 | 2.6403
209.0416 | 12.2272 | 43.9839 | 8.3906 | 13.4145 | 1.3415 | 2000.0001 | 0.10736 | 0 | 0.10736 | 0 | 2280.2821 | 2.6232 | 0 | 882.904 | 882.904 | 39200.358 | 7882.0479 | 24409.192 | -233888.9709 | -38422.449 | -181820.002 | 13833.0256 | 1383.3026 | 375075.5639 | 8.829 | 83528.1822 | 505798.5706 | 13833.0256 | 1383.3026 | -375066.7349 | 422270.3884 | 608585.2729 | 265665.1707 | 42.0564 | 0.00010827 | 0.14702 | 0.27862 | 0.14831 | 2.5703 | 3.0949 | 0.82859 | 0.18786 | 5.6872e-10 | 2.6408
209.0509 | 12.2297 | 43.9834 | 8.3887 | 13.4055 | 1.3405 | 2000.0001 | 0.1074 | 0 | 0.1074 | 0 | 2282.2739 | 2.6232 | 0 | 884.8957 | 884.8957 | 39287.9622 | 7898.7579 | 24469.8561 | -233918.973 | -38423.2178 | -181869.2597 | 13859.7349 | 1385.9735 | 375155.0865 | 8.849 | 83585.9428 | 505933.3271 | 13859.7349 | 1385.9735 | -375146.2375 | 422347.3843 | 608714.2813 | 265714.1594 | 42.0766 | 0.00010827 | 0.14702 | 0.27862 | 0.14831 | 2.5703 | 3.0949 | 0.82859 | 0.18786 | 5.688e-10 | 2.6413
209.0602 | 12.2321 | 43.983 | 8.3868 | 13.3965 | 1.3396 | 2000.0001 | 0.10745 | 0 | 0.10745 | 0 | 2284.2665 | 2.6232 | 0 | 886.8883 | 886.8883 | 39375.6026 | 7915.4712 | 24530.5695 | -233948.9887 | -38423.9907 | -181918.5148 | 13886.4375 | 1388.6438 | 375234.6359 | 8.8689 | 83643.7279 | 506068.1502 | 13886.4375 | 1388.6438 | -375225.767 | 422424.4223 | 608843.3331 | 265763.1578 | 42.0968 | 0.00010827 | 0.14702 | 0.27862 | 0.14831 | 2.5703 | 3.0949 | 0.82859 | 0.18786 | 5.6887e-10 | 2.6418
209.0787 | 12.237 | 43.982 | 8.383 | 13.3784 | 1.3378 | 2000.0001 | 0.10754 | 0 | 0.10754 | 0 | 2288.2543 | 2.6232 | 0 | 890.8761 | 890.8761 | 39550.9957 | 7948.9084 | 24652.1464 | -234009.0623 | -38425.549 | -182017.0189 | 13939.8238 | 1393.9824 | 375393.8148 | 8.9088 | 83759.3739 | 506337.9971 | 13939.8238 | 1393.9824 | -375384.9061 | 422578.6232 | 609101.5669 | 265861.1842 | 42.1372 | 0.00010827 | 0.14702 | 0.27862 | 0.14831 | 2.5703 | 3.0949 | 0.82859 | 0.18786 | 5.6903e-10 | 2.6429
209.0973 | 12.2419 | 43.9811 | 8.3792 | 13.3603 | 1.336 | 2000.0001 | 0.10764 | 0 | 0.10764 | 0 | 2292.2457 | 2.6232 | 0 | 894.8675 | 894.8675 | 39726.5432 | 7982.3605 | 24773.9271 | -234069.1936 | -38427.1239 | -182115.5176 | 13993.186 | 1399.3186 | 375553.1008 | 8.9487 | 83875.124 | 506608.1135 | 13993.186 | 1399.3186 | -375544.1522 | 422732.9895 | 609359.9743 | 265959.2497 | 42.1776 | 0.00010827 | 0.14702 | 0.27862 | 0.14831 | 2.5703 | 3.0949 | 0.82859 | 0.18786 | 5.6918e-10 | 2.644
209.1158 | 12.2468 | 43.9802 | 8.3754 | 13.3423 | 1.3342 | 2000.0001 | 0.10775 | 0 | 0.10775 | 0 | 2296.2409 | 2.6232 | 0 | 898.8627 | 898.8627 | 39902.2569 | 8015.8298 | 24895.9198 | -234129.3868 | -38428.7155 | -182214.0175 | 14046.5279 | 1404.6528 | 375712.4938 | 8.9886 | 83990.9862 | 506878.5033 | 14046.5279 | 1404.6528 | -375703.5052 | 422887.5172 | 609618.5552 | 266057.3544 | 42.2179 | 0.00010827 | 0.14702 | 0.27862 | 0.14831 | 2.5703 | 3.0949 | 0.82859 | 0.18786 | 5.6934e-10 | 2.645
209.1295 | 12.2504 | 43.9796 | 8.3726 | 13.329 | 1.3329 | 2000.0001 | 0.10826 | 0 | 0.10826 | 0 | 2299.1851 | 2.6232 | 0 | 901.8069 | 901.8069 | 40031.7423 | 8040.4844 | 24985.8795 | -234173.7468 | -38429.8981 | -182286.544 | 14085.7906 | 1408.5791 | 375829.6857 | 9.0181 | 84076.3678 | 507077.4513 | 14085.7906 | 1408.5791 | -375820.6676 | 423001.0834 | 609808.6738 | 266129.4677 | 42.2464 | 0.00010827 | 0.14702 | 0.27862 | 0.14831 | 2.5703 | 3.0949 | 0.82859 | 0.18786 | 5.6945e-10 | 2.6458
209.1313 | 12.2509 | 43.9795 | 8.3722 | 13.3272 | 1.3327 | 2000.0001 | 0.1079 | 0 | 0.1079 | 0 | 2299.583 | 2.6232 | 0 | 902.2048 | 902.2048 | 40049.2403 | 8043.8155 | 24998.0402 | -234179.7415 | -38430.0585 | -182296.341 | 14091.0934 | 1409.1093 | 375845.5156 | 9.022 | 84087.9059 | 507104.3301 | 14091.0934 | 1409.1093 | -375836.4936 | 423016.4242 | 609834.3544 | 266139.2075 | 42.2515 | 0.00010827 | 0.14702 | 0.27862 | 0.14831 | 2.5703 | 3.0949 | 0.82859 | 0.18786 | 5.6947e-10 | 2.6459
209.1332 | 12.2514 | 43.9795 | 8.3718 | 13.3254 | 1.3325 | 2000.0001 | 0.10787 | 0 | 0.10787 | 0 | 2299.9801 | 2.6232 | 0 | 902.6019 | 902.6019 | 40066.7063 | 8047.1404 | 25010.1796 | -234185.7254 | -38430.2188 | -182306.1192 | 14096.3858 | 1409.6386 | 375861.3466 | 9.026 | 84099.423 | 507131.2005 | 14096.3858 | 1409.6386 | -375852.3205 | 423031.7775 | 609860.0367 | 266148.9476 | 42.2556 | 0.00010827 | 0.14702 | 0.27862 | 0.14831 | 2.5703 | 3.0949 | 0.82859 | 0.18786 | 5.6948e-10 | 2.646
209.135 | 12.2519 | 43.9794 | 8.3715 | 13.3237 | 1.3324 | 2000.0001 | 0.10788 | 0 | 0.10788 | 0 | 2300.3772 | 2.6232 | 0 | 902.999 | 902.999 | 40084.1705 | 8050.4647 | 25022.3187 | -234191.7087 | -38430.3793 | -182315.8955 | 14101.677 | 1410.1677 | 375877.1786 | 9.03 | 84110.9388 | 507158.0723 | 14101.677 | 1410.1677 | -375868.1486 | 423047.1335 | 609885.7208 | 266158.6881 | 42.2596 | 0.00010827 | 0.14702 | 0.27862 | 0.14831 | 2.5703 | 3.0949 | 0.82859 | 0.18786 | 5.695e-10 | 2.6461
209.1387 | 12.2528 | 43.9792 | 8.3707 | 13.3201 | 1.332 | 2000.0001 | 0.1079 | 0 | 0.1079 | 0 | 2301.1715 | 2.6232 | 0 | 903.7933 | 903.7933 | 40119.1032 | 8057.1139 | 25046.6028 | -234203.6769 | -38430.7006 | -182335.4478 | 14112.2585 | 1411.2259 | 375908.8457 | 9.0379 | 84133.9735 | 507211.824 | 14112.2585 | 1411.2259 | -375899.8078 | 423077.8504 | 609937.0939 | 266178.1703 | 42.2676 | 0.00010827 | 0.14702 | 0.27862 | 0.14831 | 2.5703 | 3.0949 | 0.82859 | 0.18786 | 5.6953e-10 | 2.6463
209.1424 | 12.2538 | 43.979 | 8.37 | 13.3165 | 1.3317 | 2000.0001 | 0.10792 | 0 | 0.10792 | 0 | 2301.9659 | 2.6232 | 0 | 904.5878 | 904.5878 | 40154.042 | 8063.7636 | 25070.895 | -234215.6473 | -38431.0226 | -182354.9998 | 14122.8391 | 1412.2839 | 375940.5171 | 9.0459 | 84157.0123 | 507265.5862 | 14122.8391 | 1412.2839 | -375931.4712 | 423108.5739 | 609988.474 | 266197.654 | 42.2756 | 0.00010827 | 0.14702 | 0.27862 | 0.14831 | 2.5703 | 3.0949 | 0.82859 | 0.18786 | 5.6956e-10 | 2.6465
209.1643 | 12.2596 | 43.978 | 8.3655 | 13.2952 | 1.3295 | 2000.0001 | 0.10801 | 0 | 0.10801 | 0 | 2306.7081 | 2.6232 | 0 | 909.33 | 909.33 | 40362.5953 | 8103.4447 | 25215.9764 | -234287.1041 | -38432.9572 | -182471.6325 | 14185.9377 | 1418.5938 | 376129.5585 | 9.0933 | 84294.5351 | 507586.5496 | 14185.9377 | 1418.5938 | -376120.4652 | 423292.0145 | 610295.153 | 266313.9276 | 42.3236 | 0.00010827 | 0.14702 | 0.27862 | 0.14831 | 2.5703 | 3.0949 | 0.82859 | 0.18786 | 5.6974e-10 | 2.6478
209.1863 | 12.2654 | 43.977 | 8.361 | 13.2739 | 1.3274 | 2000.0001 | 0.10813 | 0 | 0.10813 | 0 | 2311.455 | 2.6232 | 0 | 914.0768 | 914.0768 | 40571.3508 | 8143.1438 | 25361.3339 | -234358.6367 | -38434.9149 | -182588.2487 | 14248.9978 | 1424.8998 | 376318.7499 | 9.1408 | 84432.1944 | 507907.8863 | 14248.9978 | 1424.8998 | -376309.6092 | 423475.6918 | 610602.0755 | 266430.2562 | 42.3714 | 0.00010827 | 0.14702 | 0.27862 | 0.14831 | 2.5703 | 3.0949 | 0.82859 | 0.18786 | 5.6992e-10 | 2.649
209.2082 | 12.2712 | 43.9759 | 8.3565 | 13.2527 | 1.3253 | 2000.0001 | 0.10825 | 0 | 0.10825 | 0 | 2316.2072 | 2.6232 | 0 | 918.829 | 918.829 | 40780.3362 | 8182.8664 | 25506.9871 | -234430.2545 | -38436.8961 | -182704.864 | 14312.0277 | 1431.2028 | 376508.0913 | 9.1883 | 84570.0086 | 508229.6057 | 14312.0277 | 1431.2028 | -376498.9031 | 423659.5971 | 610909.2412 | 266546.64 | 42.4193 | 0.00010827 | 0.14702 | 0.27862 | 0.14831 | 2.5703 | 3.0949 | 0.82859 | 0.18786 | 5.701e-10 | 2.6503
209.2219 | 12.2749 | 43.9754 | 8.3537 | 13.2394 | 1.3239 | 2000.0001 | 0.10874 | 0 | 0.10874 | 0 | 2319.1706 | 2.6232 | 0 | 921.7924 | 921.7924 | 40910.6537 | 8207.626 | 25597.881 | -234474.9166 | -38438.1423 | -182777.5164 | 14351.281 | 1435.1281 | 376625.9064 | 9.2179 | 84655.9472 | 508429.9388 | 14351.281 | 1435.1281 | -376616.6884 | 423773.9916 | 611100.3706 | 266619.0395 | 42.4479 | 0.00010827 | 0.14702 | 0.27862 | 0.14831 | 2.5703 | 3.0949 | 0.82859 | 0.18786 | 5.7022e-10 | 2.6511
209.2314 | 12.2774 | 43.975 | 8.3518 | 13.2303 | 1.323 | 2000.0001 | 0.10841 | 0 | 0.10841 | 0 | 2321.2244 | 2.6232 | 0 | 923.8462 | 923.8462 | 41000.9691 | 8224.7808 | 25660.905 | -234505.8707 | -38439.0108 | -182827.8381 | 14378.4625 | 1437.8463 | 376707.5326 | 9.2385 | 84715.5069 | 508568.7696 | 14378.4625 | 1437.8463 | -376698.2941 | 423853.2627 | 611232.7915 | 266669.1919 | 42.4696 | 0.00010827 | 0.14702 | 0.27862 | 0.14831 | 2.5703 | 3.0949 | 0.82859 | 0.18786 | 5.703e-10 | 2.6516
209.2408 | 12.2799 | 43.9745 | 8.3499 | 13.2211 | 1.3221 | 2000.0001 | 0.10845 | 0 | 0.10845 | 0 | 2323.2754 | 2.6232 | 0 | 925.8973 | 925.8973 | 41091.1631 | 8241.9087 | 25723.8695 | -234536.7842 | -38439.882 | -182878.068 | 14405.589 | 1440.5589 | 376789.1866 | 9.259 | 84774.9871 | 508707.6161 | 14405.589 | 1440.5589 | -376779.9276 | 423932.629 | 611365.2575 | 266719.3545 | 42.4903 | 0.00010827 | 0.14702 | 0.27862 | 0.14831 | 2.5703 | 3.0949 | 0.82859 | 0.18786 | 5.7037e-10 | 2.6522
209.2503 | 12.2824 | 43.9741 | 8.348 | 13.212 | 1.3212 | 2000.0001 | 0.1085 | 0 | 0.1085 | 0 | 2325.3273 | 2.6232 | 0 | 927.9492 | 927.9492 | 41181.3939 | 8259.0399 | 25786.8847 | -234567.7116 | -38440.7576 | -182928.2942 | 14432.708 | 1443.2708 | 376870.8684 | 9.2795 | 84834.4921 | 508846.5316 | 14432.708 | 1443.2708 | -376861.5889 | 424012.0395 | 611497.7687 | 266769.5274 | 42.5109 | 0.00010827 | 0.14702 | 0.27862 | 0.14831 | 2.5703 | 3.0949 | 0.82859 | 0.18786 | 5.7045e-10 | 2.6527
209.2692 | 12.2874 | 43.9733 | 8.3442 | 13.1937 | 1.3194 | 2000.0001 | 0.10859 | 0 | 0.10859 | 0 | 2329.4337 | 2.6232 | 0 | 932.0556 | 932.0556 | 41361.9684 | 8293.3124 | 25913.0695 | -234629.6084 | -38442.5216 | -183028.7376 | 14486.9245 | 1448.6924 | 377034.3154 | 9.3206 | 84953.5784 | 509124.5707 | 14486.9245 | 1448.6924 | -377024.9949 | 424170.9924 | 611762.9264 | 266869.9039 | 42.5523 | 0.00010827 | 0.14702 | 0.27862 | 0.14831 | 2.5703 | 3.0949 | 0.82859 | 0.18786 | 5.7061e-10 | 2.6538
209.2881 | 12.2924 | 43.9724 | 8.3403 | 13.1755 | 1.3176 | 2000.0001 | 0.10869 | 0 | 0.10869 | 0 | 2333.5438 | 2.6232 | 0 | 936.1656 | 936.1656 | 41542.6985 | 8327.5993 | 26039.4636 | -234691.5632 | -38444.303 | -183129.1712 | 14541.1137 | 1454.1114 | 377197.8738 | 9.3617 | 85072.7695 | 509402.889 | 14541.1137 | 1454.1114 | -377188.5121 | 424330.1195 | 612028.2645 | 266970.3215 | 42.5935 | 0.00010827 | 0.14702 | 0.27862 | 0.14831 | 2.5703 | 3.0949 | 0.82859 | 0.18786 | 5.7076e-10 | 2.6549
209.307 | 12.2974 | 43.9716 | 8.3365 | 13.1573 | 1.3157 | 2000.0001 | 0.10879 | 0 | 0.10879 | 0 | 2337.6577 | 2.6232 | 0 | 940.2796 | 940.2796 | 41723.5964 | 8361.9029 | 26166.0754 | -234753.58 | -38446.1018 | -183229.6019 | 14595.2793 | 1459.5279 | 377361.5434 | 9.4028 | 85192.0734 | 509681.4905 | 14595.2793 | 1459.5279 | -377352.1406 | 424489.4171 | 612293.7831 | 267070.7801 | 42.6348 | 0.00010827 | 0.14702 | 0.27862 | 0.14831 | 2.5703 | 3.0949 | 0.82859 | 0.18786 | 5.7092e-10 | 2.6559
209.3209 | 12.3011 | 43.9711 | 8.3337 | 13.1439 | 1.3144 | 2000.0001 | 0.10931 | 0 | 0.10931 | 0 | 2340.6916 | 2.6232 | 0 | 943.3134 | 943.3134 | 41857.0002 | 8387.1906 | 26259.5101 | -234799.3174 | -38447.4384 | -183303.6031 | 14635.1766 | 1463.5177 | 377481.9742 | 9.4331 | 85280.0559 | 509886.641 | 14635.1766 | 1463.5177 | -377472.5411 | 424606.585 | 612489.1561 | 267144.6818 | 42.664 | 0.00010827 | 0.14702 | 0.27862 | 0.14831 | 2.5703 | 3.0949 | 0.82859 | 0.18786 | 5.7103e-10 | 2.6567
209.3228 | 12.3016 | 43.971 | 8.3333 | 13.1421 | 1.3142 | 2000.0001 | 0.10895 | 0 | 0.10895 | 0 | 2341.1009 | 2.6232 | 0 | 943.7228 | 943.7228 | 41874.9995 | 8390.6019 | 26272.1209 | -234805.4886 | -38447.6193 | -183313.5836 | 14640.5566 | 1464.0557 | 377498.2165 | 9.4372 | 85291.927 | 509914.3151 | 14640.5566 | 1464.0557 | -377488.7793 | 424622.3882 | 612515.5058 | 267154.6477 | 42.6691 | 0.00010827 | 0.14702 | 0.27862 | 0.14831 | 2.5703 | 3.0949 | 0.82859 | 0.18786 | 5.7104e-10 | 2.6569
209.3247 | 12.3021 | 43.9709 | 8.3329 | 13.1403 | 1.314 | 2000.0001 | 0.10892 | 0 | 0.10892 | 0 | 2341.5095 | 2.6232 | 0 | 944.1314 | 944.1314 | 41892.9665 | 8394.0069 | 26284.7099 | -234811.6488 | -38447.8002 | -183323.5452 | 14645.9262 | 1464.5926 | 377514.46 | 9.4413 | 85303.7766 | 509941.9805 | 14645.9262 | 1464.5926 | -377505.0187 | 424638.2038 | 612541.8572 | 267164.614 | 42.6733 | 0.00010827 | 0.14702 | 0.27862 | 0.14831 | 2.5703 | 3.0949 | 0.82859 | 0.18786 | 5.7106e-10 | 2.657
209.3266 | 12.3026 | 43.9708 | 8.3326 | 13.1384 | 1.3138 | 2000.0001 | 0.10893 | 0 | 0.10893 | 0 | 2341.9181 | 2.6232 | 0 | 944.54 | 944.54 | 41910.9317 | 8397.4114 | 26297.2987 | -234817.8084 | -38447.9811 | -183333.5049 | 14651.2945 | 1465.1295 | 377530.7045 | 9.4454 | 85315.6252 | 509969.6475 | 14651.2945 | 1465.1295 | -377521.2591 | 424654.0223 | 612568.2105 | 267174.5807 | 42.6774 | 0.00010827 | 0.14702 | 0.27862 | 0.14831 | 2.5703 | 3.0949 | 0.82859 | 0.18786 | 5.7108e-10 | 2.6571
209.3303 | 12.3036 | 43.9707 | 8.3318 | 13.1348 | 1.3135 | 2000.0001 | 0.10894 | 0 | 0.10894 | 0 | 2342.7354 | 2.6232 | 0 | 945.3572 | 945.3572 | 41946.8664 | 8404.2208 | 26322.4823 | -234830.1292 | -38448.3435 | -183353.4238 | 14662.0303 | 1466.203 | 377563.1968 | 9.4536 | 85339.3252 | 510024.9896 | 14662.0303 | 1466.203 | -377553.7433 | 424685.6644 | 612620.9223 | 267194.5153 | 42.6856 | 0.00010827 | 0.14702 | 0.27862 | 0.14831 | 2.5703 | 3.0949 | 0.82859 | 0.18786 | 5.7111e-10 | 2.6573
209.3341 | 12.3046 | 43.9705 | 8.3311 | 13.1312 | 1.3131 | 2000.0001 | 0.10896 | 0 | 0.10896 | 0 | 2343.5527 | 2.6232 | 0 | 946.1746 | 946.1746 | 41982.8072 | 8411.0307 | 26347.674 | -234842.4523 | -38448.7066 | -183373.3423 | 14672.765 | 1467.2765 | 377595.6936 | 9.4617 | 85363.0292 | 510080.3427 | 14672.765 | 1467.2765 | -377586.2318 | 424717.3135 | 612673.6412 | 267214.4516 | 42.6938 | 0.00010827 | 0.14702 | 0.27862 | 0.14831 | 2.5703 | 3.0949 | 0.82859 | 0.18786 | 5.7114e-10 | 2.6575
209.3563 | 12.3106 | 43.9696 | 8.3266 | 13.1098 | 1.311 | 2000.0001 | 0.10905 | 0 | 0.10905 | 0 | 2348.412 | 2.6232 | 0 | 951.0339 | 951.0339 | 42196.4703 | 8451.5028 | 26497.5172 | -234915.7149 | -38450.878 | -183491.6769 | 14736.5214 | 1473.6521 | 377788.8768 | 9.5103 | 85503.9486 | 510409.4662 | 14736.5214 | 1473.6521 | -377779.3665 | 424905.5176 | 612987.0393 | 267332.9446 | 42.7426 | 0.00010827 | 0.14702 | 0.27862 | 0.14831 | 2.5703 | 3.0949 | 0.82859 | 0.18786 | 5.7132e-10 | 2.6588
209.3786 | 12.3165 | 43.9687 | 8.3221 | 13.0884 | 1.3088 | 2000.0001 | 0.10917 | 0 | 0.10917 | 0 | 2353.276 | 2.6232 | 0 | 955.8978 | 955.8978 | 42410.3351 | 8491.9921 | 26647.6413 | -234989.0528 | -38453.0732 | -183609.9896 | 14800.2353 | 1480.0235 | 377982.2145 | 9.559 | 85645.004 | 510738.9727 | 14800.2353 | 1480.0235 | -377972.6555 | 425093.9687 | 613300.688 | 267451.4947 | 42.7913 | 0.00010827 | 0.14702 | 0.27862 | 0.14831 | 2.5703 | 3.0949 | 0.82859 | 0.18786 | 5.715e-10 | 2.6601
209.4009 | 12.3224 | 43.9677 | 8.3176 | 13.0671 | 1.3067 | 2000.0001 | 0.10929 | 0 | 0.10929 | 0 | 2358.1453 | 2.6232 | 0 | 960.7672 | 960.7672 | 42624.43 | 8532.5041 | 26798.0664 | -235062.4757 | -38455.2927 | -183728.2956 | 14863.915 | 1486.3915 | 378175.7067 | 9.6077 | 85786.2141 | 511068.8718 | 14863.915 | 1486.3915 | -378166.099 | 425282.6578 | 613614.5872 | 267570.1021 | 42.8401 | 0.00010827 | 0.14702 | 0.27862 | 0.14831 | 2.5703 | 3.0949 | 0.82859 | 0.18786 | 5.7168e-10 | 2.6613
209.4148 | 12.3261 | 43.9672 | 8.3148 | 13.0537 | 1.3054 | 2000.0001 | 0.10978 | 0 | 0.10978 | 0 | 2361.1942 | 2.6232 | 0 | 963.816 | 963.816 | 42758.4818 | 8557.8593 | 26892.3233 | -235108.4511 | -38456.6934 | -183802.3027 | 14903.7346 | 1490.3735 | 378296.6056 | 9.6382 | 85874.6317 | 511275.1524 | 14903.7346 | 1490.3735 | -378286.9674 | 425400.5207 | 613810.7194 | 267644.192 | 42.8693 | 0.00010827 | 0.14702 | 0.27862 | 0.14831 | 2.5703 | 3.0949 | 0.82859 | 0.18786 | 5.7179e-10 | 2.6622
209.4245 | 12.3287 | 43.9668 | 8.3129 | 13.0445 | 1.3044 | 2000.0001 | 0.10945 | 0 | 0.10945 | 0 | 2363.3073 | 2.6232 | 0 | 965.9291 | 965.9291 | 42851.388 | 8575.4272 | 26957.6812 | -235140.3161 | -38457.6692 | -183853.5635 | 14931.3086 | 1493.1309 | 378380.3726 | 9.6593 | 85935.9113 | 511418.1116 | 14931.3086 | 1493.1309 | -378370.7133 | 425482.2003 | 613946.6132 | 267695.5179 | 42.8915 | 0.00010827 | 0.14702 | 0.27862 | 0.14831 | 2.5703 | 3.0949 | 0.82859 | 0.18786 | 5.7187e-10 | 2.6627
209.4341 | 12.3313 | 43.9665 | 8.311 | 13.0353 | 1.3035 | 2000.0001 | 0.10949 | 0 | 0.10949 | 0 | 2365.4176 | 2.6232 | 0 | 968.0394 | 968.0394 | 42944.1715 | 8592.968 | 27022.9788 | -235172.1401 | -38458.6478 | -183904.7315 | 14958.8268 | 1495.8827 | 378464.1685 | 9.6804 | 85997.1104 | 511561.0875 | 14958.8268 | 1495.8827 | -378454.4881 | 425563.9771 | 614082.5539 | 267746.8546 | 42.9126 | 0.00010827 | 0.14702 | 0.27862 | 0.14831 | 2.5703 | 3.0949 | 0.82859 | 0.18786 | 5.7195e-10 | 2.6633
209.4438 | 12.3339 | 43.9661 | 8.309 | 13.026 | 1.3026 | 2000.0001 | 0.10954 | 0 | 0.10954 | 0 | 2367.5288 | 2.6232 | 0 | 970.1506 | 970.1506 | 43036.9921 | 8610.5119 | 27088.3287 | -235203.978 | -38459.6309 | -183955.8948 | 14986.3368 | 1498.6337 | 378547.9932 | 9.7015 | 86058.3346 | 511704.1349 | 14986.3368 | 1498.6337 | -378538.2917 | 425645.8004 | 614218.5414 | 267798.202 | 42.9337 | 0.00010827 | 0.14702 | 0.27862 | 0.14831 | 2.5703 | 3.0949 | 0.82859 | 0.18786 | 5.7203e-10 | 2.6638
209.463 | 12.339 | 43.9653 | 8.3052 | 13.0076 | 1.3008 | 2000.0001 | 0.10962 | 0 | 0.10962 | 0 | 2371.7538 | 2.6232 | 0 | 974.3756 | 974.3756 | 43222.7471 | 8645.6095 | 27219.1866 | -235267.6959 | -38461.6104 | -184058.2091 | 15041.333 | 1504.1333 | 378715.7293 | 9.7438 | 86180.8595 | 511990.4451 | 15041.333 | 1504.1333 | -378705.9856 | 425809.5855 | 614490.6569 | 267900.9289 | 42.9759 | 0.00010827 | 0.14702 | 0.27862 | 0.14831 | 2.5703 | 3.0949 | 0.82859 | 0.18786 | 5.7218e-10 | 2.6649
209.4823 | 12.3442 | 43.9646 | 8.3014 | 12.9893 | 1.2989 | 2000.0001 | 0.10973 | 0 | 0.10973 | 0 | 2375.9824 | 2.6232 | 0 | 978.6043 | 978.6043 | 43408.6591 | 8680.721 | 27350.2594 | -235331.472 | -38463.6079 | -184160.5096 | 15096.2987 | 1509.6299 | 378883.581 | 9.786 | 86303.4901 | 512277.044 | 15096.2987 | 1509.6299 | -378873.7949 | 425973.5539 | 614762.9599 | 268003.6987 | 43.0181 | 0.00010827 | 0.14702 | 0.27862 | 0.14831 | 2.5703 | 3.0949 | 0.82859 | 0.18786 | 5.7234e-10 | 2.666
209.5016 | 12.3493 | 43.9638 | 8.2975 | 12.9709 | 1.2971 | 2000.0001 | 0.10983 | 0 | 0.10983 | 0 | 2380.215 | 2.6232 | 0 | 982.8368 | 982.8368 | 43594.7404 | 8715.8489 | 27481.5558 | -235395.3105 | -38465.6236 | -184262.8031 | 15151.2377 | 1515.1238 | 379051.5481 | 9.8284 | 86426.2346 | 512563.936 | 15151.2377 | 1515.1238 | -379041.7198 | 426137.7015 | 615035.4502 | 268106.5115 | 43.0603 | 0.00010827 | 0.14702 | 0.27862 | 0.14831 | 2.5703 | 3.0949 | 0.82859 | 0.18786 | 5.7249e-10 | 2.6672
209.5158 | 12.3531 | 43.9633 | 8.2947 | 12.9573 | 1.2957 | 2000.0001 | 0.11034 | 0 | 0.11034 | 0 | 2383.3419 | 2.6232 | 0 | 985.9637 | 985.9637 | 43732.209 | 8741.7898 | 27578.6186 | -235442.4741 | -38467.1231 | -184338.3085 | 15191.7748 | 1519.1775 | 379175.3645 | 9.8596 | 86516.9139 | 512775.5727 | 15191.7748 | 1519.1775 | -379165.5049 | 426258.6588 | 615236.3154 | 268182.2817 | 43.0902 | 0.00010827 | 0.14702 | 0.27862 | 0.14831 | 2.5703 | 3.0949 | 0.82859 | 0.18786 | 5.726e-10 | 2.668
209.5177 | 12.3536 | 43.9633 | 8.2943 | 12.9555 | 1.2956 | 2000.0001 | 0.10998 | 0 | 0.10998 | 0 | 2383.7626 | 2.6232 | 0 | 986.3845 | 986.3845 | 43750.7074 | 8745.2799 | 27591.6842 | -235448.8209 | -38467.3255 | -184348.4646 | 15197.2265 | 1519.7226 | 379192.0193 | 9.8638 | 86529.1162 | 512804.0462 | 15197.2265 | 1519.7226 | -379182.1555 | 426274.93 | 615263.3342 | 268192.4726 | 43.0954 | 0.00010827 | 0.14702 | 0.27862 | 0.14831 | 2.5703 | 3.0949 | 0.82859 | 0.18786 | 5.7262e-10 | 2.6681
209.5196 | 12.3541 | 43.9632 | 8.2939 | 12.9537 | 1.2954 | 2000.0001 | 0.10995 | 0 | 0.10995 | 0 | 2384.1826 | 2.6232 | 0 | 986.8045 | 986.8045 | 43769.1729 | 8748.7636 | 27604.7275 | -235455.1563 | -38467.5278 | -184358.6018 | 15202.6677 | 1520.2668 | 379208.6752 | 9.868 | 86541.2968 | 512832.5107 | 15202.6677 | 1520.2668 | -379198.8072 | 426291.2139 | 615290.3548 | 268202.6638 | 43.0997 | 0.00010827 | 0.14702 | 0.27862 | 0.14831 | 2.5703 | 3.0949 | 0.82859 | 0.18786 | 5.7263e-10 | 2.6682
209.5215 | 12.3547 | 43.9631 | 8.2936 | 12.9519 | 1.2952 | 2000.0001 | 0.10996 | 0 | 0.10996 | 0 | 2384.6026 | 2.6232 | 0 | 987.2245 | 987.2245 | 43787.6366 | 8752.2468 | 27617.7705 | -235461.4912 | -38467.7301 | -184368.7369 | 15208.1076 | 1520.8108 | 379225.3323 | 9.8722 | 86553.4763 | 512860.9769 | 15208.1076 | 1520.8108 | -379215.46 | 426307.5006 | 615317.3772 | 268212.8555 | 43.1039 | 0.00010827 | 0.14702 | 0.27862 | 0.14831 | 2.5703 | 3.0949 | 0.82859 | 0.18786 | 5.7265e-10 | 2.6683
209.5253 | 12.3557 | 43.963 | 8.2928 | 12.9482 | 1.2948 | 2000.0001 | 0.10998 | 0 | 0.10998 | 0 | 2385.4427 | 2.6232 | 0 | 988.0645 | 988.0645 | 43824.5684 | 8759.2136 | 27643.8629 | -235474.1626 | -38468.1355 | -184389.0067 | 15218.9865 | 1521.8986 | 379258.6497 | 9.8806 | 86577.8382 | 512917.9177 | 15218.9865 | 1521.8986 | -379248.7691 | 426340.0796 | 615371.4276 | 268233.2402 | 43.1123 | 0.00010827 | 0.14702 | 0.27862 | 0.14831 | 2.5703 | 3.0949 | 0.82859 | 0.18786 | 5.7268e-10 | 2.6685
209.5292 | 12.3567 | 43.9628 | 8.292 | 12.9446 | 1.2945 | 2000.0001 | 0.11 | 0 | 0.11 | 0 | 2386.2829 | 2.6232 | 0 | 988.9047 | 988.9047 | 43861.5063 | 8766.1809 | 27669.9636 | -235486.8363 | -38468.5415 | -184409.2759 | 15229.8641 | 1522.9864 | 379291.9717 | 9.889 | 86602.2042 | 512974.8699 | 15229.8641 | 1522.9864 | -379282.0827 | 426372.6657 | 615425.4853 | 268253.6265 | 43.1207 | 0.00010827 | 0.14702 | 0.27862 | 0.14831 | 2.5703 | 3.0949 | 0.82859 | 0.18786 | 5.7271e-10 | 2.6687
209.5518 | 12.3628 | 43.962 | 8.2876 | 12.9231 | 1.2923 | 2000.0001 | 0.11008 | 0 | 0.11008 | 0 | 2391.2617 | 2.6232 | 0 | 993.8836 | 993.8836 | 44080.3866 | 8807.4542 | 27824.7107 | -235561.939 | -38470.9604 | -184529.3028 | 15294.2593 | 1529.4259 | 379489.4233 | 9.9388 | 86746.5896 | 513312.4097 | 15294.2593 | 1529.4259 | -379479.4844 | 426565.8201 | 615745.8076 | 268374.4047 | 43.1703 | 0.00010827 | 0.14702 | 0.27862 | 0.14831 | 2.5703 | 3.0949 | 0.82859 | 0.18786 | 5.7289e-10 | 2.6701
209.5744 | 12.3688 | 43.9611 | 8.2831 | 12.9016 | 1.2902 | 2000.0001 | 0.1102 | 0 | 0.1102 | 0 | 2396.2452 | 2.6232 | 0 | 998.8671 | 998.8671 | 44299.4688 | 8848.7441 | 27979.7439 | -235637.1167 | -38473.404 | -184649.3023 | 15358.608 | 1535.8608 | 379687.0338 | 9.9887 | 86891.111 | 513650.3426 | 15358.608 | 1535.8608 | -379677.0452 | 426759.2316 | 616066.3879 | 268495.2421 | 43.2199 | 0.00010827 | 0.14702 | 0.27862 | 0.14831 | 2.5703 | 3.0949 | 0.82859 | 0.18786 | 5.7307e-10 | 2.6714
209.597 | 12.3749 | 43.9603 | 8.2786 | 12.8802 | 1.288 | 2000.0001 | 0.11032 | 0 | 0.11032 | 0 | 2401.234 | 2.6232 | 0 | 1003.8559 | 1003.8559 | 44518.7816 | 8890.0558 | 28135.0836 | -235712.3791 | -38475.8726 | -184769.2901 | 15422.9186 | 1542.2919 | 379884.8035 | 10.0386 | 87035.7873 | 513988.6785 | 15422.9186 | 1542.2919 | -379874.7649 | 426952.8913 | 616387.2261 | 268616.1388 | 43.2695 | 0.00010827 | 0.14702 | 0.27862 | 0.14831 | 2.5703 | 3.0949 | 0.82859 | 0.18786 | 5.7325e-10 | 2.6727
209.6112 | 12.3787 | 43.9598 | 8.2758 | 12.8667 | 1.2867 | 2000.0001 | 0.1108 | 0 | 0.1108 | 0 | 2404.3713 | 2.6232 | 0 | 1006.9932 | 1006.9932 | 44656.6964 | 8916.0237 | 28232.8423 | -235759.7106 | -38477.4363 | -184844.6736 | 15463.3062 | 1546.3306 | 380008.9173 | 10.0699 | 87126.7682 | 514201.1619 | 15463.3062 | 1546.3306 | -379998.8474 | 427074.3937 | 616588.5738 | 268691.9903 | 43.2994 | 0.00010827 | 0.14702 | 0.27862 | 0.14831 | 2.5703 | 3.0949 | 0.82859 | 0.18786 | 5.7336e-10 | 2.6735
209.621 | 12.3813 | 43.9595 | 8.2739 | 12.8574 | 1.2857 | 2000.0001 | 0.11048 | 0 | 0.11048 | 0 | 2406.5436 | 2.6232 | 0 | 1009.1654 | 1009.1654 | 44752.1885 | 8933.9988 | 28300.5634 | -235792.484 | -38478.5242 | -184896.837 | 15491.246 | 1549.1246 | 380094.831 | 10.0917 | 87189.7639 | 514348.281 | 15491.246 | 1549.1246 | -380084.7394 | 427158.5171 | 616727.9501 | 268744.4873 | 43.3221 | 0.00010827 | 0.14702 | 0.27862 | 0.14831 | 2.5703 | 3.0949 | 0.82859 | 0.18786 | 5.7344e-10 | 2.6741
209.6309 | 12.384 | 43.9592 | 8.2719 | 12.8481 | 1.2848 | 2000.0001 | 0.11051 | 0 | 0.11051 | 0 | 2408.713 | 2.6232 | 0 | 1011.3349 | 1011.3349 | 44847.5559 | 8951.9465 | 28368.2231 | -235825.2156 | -38479.6149 | -184948.9063 | 15519.1294 | 1551.9129 | 380180.7747 | 10.1133 | 87252.6779 | 514495.4179 | 15519.1294 | 1551.9129 | -380170.6613 | 427242.7401 | 616867.375 | 268796.9955 | 43.3436 | 0.00010827 | 0.14702 | 0.27862 | 0.14831 | 2.5703 | 3.0949 | 0.82859 | 0.18786 | 5.7352e-10 | 2.6746
209.6407 | 12.3866 | 43.9588 | 8.27 | 12.8389 | 1.2839 | 2000.0001 | 0.11056 | 0 | 0.11056 | 0 | 2410.8833 | 2.6232 | 0 | 1013.5052 | 1013.5052 | 44942.9609 | 8969.8971 | 28435.9364 | -235857.9612 | -38480.7102 | -185000.9701 | 15547.0039 | 1554.7004 | 380266.7483 | 10.1351 | 87315.6171 | 514642.6287 | 15547.0039 | 1554.7004 | -380256.6132 | 427327.0116 | 617006.8485 | 268849.5148 | 43.3652 | 0.00010827 | 0.14702 | 0.27862 | 0.14831 | 2.5703 | 3.0949 | 0.82859 | 0.18786 | 5.736e-10 | 2.6752
209.6603 | 12.3919 | 43.9581 | 8.2661 | 12.8203 | 1.282 | 2000.0001 | 0.11065 | 0 | 0.11065 | 0 | 2415.2266 | 2.6232 | 0 | 1017.8485 | 1017.8485 | 45133.8857 | 9005.8079 | 28571.5255 | -235923.4947 | -38482.9148 | -185105.0821 | 15602.7266 | 1560.2727 | 380438.7853 | 10.1785 | 87441.5728 | 514937.2727 | 15602.7266 | 1560.2727 | -380428.6068 | 427495.6999 | 617285.9411 | 268954.5871 | 43.4083 | 0.00010827 | 0.14702 | 0.27862 | 0.14831 | 2.5703 | 3.0949 | 0.82859 | 0.18786 | 5.7375e-10 | 2.6764
209.6799 | 12.3972 | 43.9574 | 8.2623 | 12.8018 | 1.2802 | 2000.0001 | 0.11075 | 0 | 0.11075 | 0 | 2419.5736 | 2.6232 | 0 | 1022.1955 | 1022.1955 | 45324.9689 | 9041.7322 | 28707.3349 | -235989.0866 | -38485.1379 | -185209.1765 | 15658.4159 | 1565.8416 | 380610.942 | 10.222 | 87567.635 | 515232.2152 | 15658.4159 | 1565.8416 | -380600.7201 | 427664.5802 | 617565.228 | 269059.7042 | 43.4514 | 0.00010827 | 0.14702 | 0.27862 | 0.14831 | 2.5703 | 3.0949 | 0.82859 | 0.18786 | 5.7391e-10 | 2.6775
209.6996 | 12.4025 | 43.9568 | 8.2584 | 12.7833 | 1.2783 | 2000.0001 | 0.11085 | 0 | 0.11085 | 0 | 2423.9246 | 2.6232 | 0 | 1026.5464 | 1026.5464 | 45516.2233 | 9077.6725 | 28843.3738 | -236054.7412 | -38487.3799 | -185313.2601 | 15714.0754 | 1571.4075 | 380783.2185 | 10.2655 | 87693.8121 | 515527.4605 | 15714.0754 | 1571.4075 | -380772.9531 | 427833.6485 | 617844.7091 | 269164.8661 | 43.4945 | 0.00010827 | 0.14702 | 0.27862 | 0.14831 | 2.5703 | 3.0949 | 0.82859 | 0.18786 | 5.7406e-10 | 2.6786
209.7141 | 12.4064 | 43.9563 | 8.2556 | 12.7696 | 1.277 | 2000.0001 | 0.11136 | 0 | 0.11136 | 0 | 2427.1479 | 2.6232 | 0 | 1029.7698 | 1029.7698 | 45657.9108 | 9104.2878 | 28944.2253 | -236103.3828 | -38489.0516 | -185390.3014 | 15755.2584 | 1575.5258 | 380910.573 | 10.2977 | 87787.2894 | 515745.8792 | 15755.2584 | 1575.5258 | -380900.2753 | 427958.5898 | 618051.314 | 269242.5883 | 43.5251 | 0.00010827 | 0.14702 | 0.27862 | 0.14831 | 2.5703 | 3.0949 | 0.82859 | 0.18786 | 5.7417e-10 | 2.6795
209.716 | 12.4069 | 43.9562 | 8.2552 | 12.7678 | 1.2768 | 2000.0001 | 0.111 | 0 | 0.111 | 0 | 2427.58 | 2.6232 | 0 | 1030.2019 | 1030.2019 | 45676.9049 | 9107.8551 | 28957.7496 | -236109.9037 | -38489.2764 | -185400.6249 | 15760.7759 | 1576.0776 | 380927.6393 | 10.302 | 87799.8207 | 515775.1545 | 15760.7759 | 1576.0776 | -380917.3372 | 427975.3338 | 618079.0002 | 269253.0023 | 43.5304 | 0.00010827 | 0.14702 | 0.27862 | 0.14831 | 2.5703 | 3.0949 | 0.82859 | 0.18786 | 5.7419e-10 | 2.6796
209.718 | 12.4074 | 43.9562 | 8.2548 | 12.7659 | 1.2766 | 2000.0001 | 0.11097 | 0 | 0.11097 | 0 | 2428.0114 | 2.6232 | 0 | 1030.6332 | 1030.6332 | 45695.8654 | 9111.4159 | 28971.251 | -236116.413 | -38489.501 | -185410.9292 | 15766.2829 | 1576.6283 | 380944.7067 | 10.3063 | 87812.3298 | 515804.4205 | 15766.2829 | 1576.6283 | -380934.4003 | 427992.0907 | 618106.6883 | 269263.4168 | 43.5348 | 0.00010827 | 0.14702 | 0.27862 | 0.14831 | 2.5703 | 3.0949 | 0.82859 | 0.18786 | 5.742e-10 | 2.6797
209.7199 | 12.4079 | 43.9561 | 8.2545 | 12.7641 | 1.2764 | 2000.0001 | 0.11098 | 0 | 0.11098 | 0 | 2428.4427 | 2.6232 | 0 | 1031.0645 | 1031.0645 | 45714.8242 | 9114.9762 | 28984.7522 | -236122.9218 | -38489.7257 | -185421.2314 | 15771.7886 | 1577.1789 | 380961.7752 | 10.3106 | 87824.8378 | 515833.6883 | 15771.7886 | 1577.1789 | -380951.4646 | 428008.8505 | 618134.3784 | 269273.8317 | 43.5391 | 0.00010827 | 0.14702 | 0.27862 | 0.14831 | 2.5703 | 3.0949 | 0.82859 | 0.18786 | 5.7422e-10 | 2.6798
209.7238 | 12.409 | 43.956 | 8.2537 | 12.7605 | 1.276 | 2000.0001 | 0.111 | 0 | 0.111 | 0 | 2429.3054 | 2.6232 | 0 | 1031.9273 | 1031.9273 | 45752.7461 | 9122.0972 | 29011.7609 | -236135.941 | -38490.1757 | -185441.8353 | 15782.7989 | 1578.2799 | 380995.9158 | 10.3193 | 87849.8568 | 515892.2325 | 15782.7989 | 1578.2799 | -380985.5966 | 428042.3757 | 618189.7641 | 269294.6629 | 43.5476 | 0.00010827 | 0.14702 | 0.27862 | 0.14831 | 2.5703 | 3.0949 | 0.82859 | 0.18786 | 5.7425e-10 | 2.68
209.7277 | 12.41 | 43.9559 | 8.2529 | 12.7568 | 1.2757 | 2000.0001 | 0.11102 | 0 | 0.11102 | 0 | 2430.1683 | 2.6232 | 0 | 1032.7901 | 1032.7901 | 45790.6741 | 9129.2187 | 29038.7782 | -236148.9625 | -38490.6263 | -185462.4384 | 15793.8079 | 1579.3808 | 381030.0612 | 10.3279 | 87874.8799 | 515950.7884 | 15793.8079 | 1579.3808 | -381019.7333 | 428075.9085 | 618245.1575 | 269315.4958 | 43.5561 | 0.00010827 | 0.14702 | 0.27862 | 0.14831 | 2.5703 | 3.0949 | 0.82859 | 0.18786 | 5.7428e-10 | 2.6803
209.7506 | 12.4162 | 43.9551 | 8.2485 | 12.7352 | 1.2735 | 2000.0001 | 0.1111 | 0 | 0.1111 | 0 | 2435.2691 | 2.6232 | 0 | 1037.8909 | 1037.8909 | 46014.8818 | 9171.3039 | 29198.5743 | -236225.9405 | -38493.304 | -185584.1484 | 15858.8227 | 1585.8823 | 381231.9081 | 10.3789 | 88022.8028 | 516297.0036 | 15858.8227 | 1585.8823 | -381221.5292 | 428274.2008 | 618572.6102 | 269438.6251 | 43.6067 | 0.00010827 | 0.14702 | 0.27862 | 0.14831 | 2.5703 | 3.0949 | 0.82859 | 0.18786 | 5.7446e-10 | 2.6816
209.7736 | 12.4224 | 43.9543 | 8.244 | 12.7137 | 1.2714 | 2000.0001 | 0.11122 | 0 | 0.11122 | 0 | 2440.3746 | 2.6232 | 0 | 1042.9964 | 1042.9964 | 46239.292 | 9213.4049 | 29358.662 | -236302.9934 | -38496.0069 | -185705.826 | 15923.7873 | 1592.3787 | 381433.9189 | 10.43 | 88170.862 | 516643.6223 | 15923.7873 | 1592.3787 | -381423.4889 | 428472.7603 | 618900.3287 | 269561.8159 | 43.6571 | 0.00010827 | 0.14702 | 0.27862 | 0.14831 | 2.5703 | 3.0949 | 0.82859 | 0.18786 | 5.7464e-10 | 2.6829
209.7966 | 12.4286 | 43.9536 | 8.2395 | 12.6922 | 1.2692 | 2000.0001 | 0.11134 | 0 | 0.11134 | 0 | 2445.4854 | 2.6232 | 0 | 1048.1072 | 1048.1072 | 46463.9339 | 9255.5272 | 29519.0622 | -236380.131 | -38498.7356 | -185827.4867 | 15988.7101 | 1598.871 | 381636.0934 | 10.4811 | 88319.0765 | 516990.6546 | 15988.7101 | 1598.871 | -381625.6124 | 428671.5782 | 619228.3128 | 269685.0682 | 43.7076 | 0.00010827 | 0.14702 | 0.27862 | 0.14831 | 2.5703 | 3.0949 | 0.82859 | 0.18786 | 5.7482e-10 | 2.6843
209.811 | 12.4325 | 43.9532 | 8.2367 | 12.6786 | 1.2679 | 2000.0001 | 0.11182 | 0 | 0.11182 | 0 | 2448.7141 | 2.6232 | 0 | 1051.3359 | 1051.3359 | 46605.846 | 9282.1256 | 29620.4671 | -236428.8633 | -38500.4711 | -185904.2695 | 16029.6674 | 1602.9667 | 381763.5573 | 10.5134 | 88412.7087 | 517209.6048 | 16029.6674 | 1602.9667 | -381753.0439 | 428796.8961 | 619435.095 | 269762.7547 | 43.7383 | 0.00010827 | 0.14702 | 0.27862 | 0.14831 | 2.5703 | 3.0949 | 0.82859 | 0.18786 | 5.7493e-10 | 2.6851
209.821 | 12.4352 | 43.9529 | 8.2348 | 12.6693 | 1.2669 | 2000.0001 | 0.11149 | 0 | 0.11149 | 0 | 2450.9453 | 2.6232 | 0 | 1053.5672 | 1053.5672 | 46703.9146 | 9300.5013 | 29690.5772 | -236462.541 | -38501.6758 | -185957.2973 | 16057.9457 | 1605.7946 | 381851.6196 | 10.5357 | 88477.4139 | 517360.9084 | 16057.9457 | 1605.7946 | -381841.0839 | 428883.4945 | 619577.9568 | 269816.4179 | 43.7613 | 0.00010827 | 0.14702 | 0.27862 | 0.14831 | 2.5703 | 3.0949 | 0.82859 | 0.18786 | 5.7501e-10 | 2.6857
209.831 | 12.4379 | 43.9526 | 8.2328 | 12.6599 | 1.266 | 2000.0001 | 0.11153 | 0 | 0.11153 | 0 | 2453.1737 | 2.6232 | 0 | 1055.7955 | 1055.7955 | 46801.8564 | 9318.8491 | 29760.6245 | -236496.176 | -38502.8832 | -186010.2294 | 16086.1668 | 1608.6167 | 381939.7129 | 10.558 | 88542.0359 | 517512.2306 | 16086.1668 | 1608.6167 | -381929.1549 | 428970.1947 | 619720.869 | 269870.0928 | 43.7833 | 0.00010827 | 0.14702 | 0.27862 | 0.14831 | 2.5703 | 3.0949 | 0.82859 | 0.18786 | 5.7509e-10 | 2.6863
209.841 | 12.4407 | 43.9522 | 8.2309 | 12.6506 | 1.2651 | 2000.0001 | 0.11158 | 0 | 0.11158 | 0 | 2455.4029 | 2.6232 | 0 | 1058.0247 | 1058.0247 | 46899.8361 | 9337.1997 | 29830.7269 | -236529.8249 | -38504.0954 | -186063.155 | 16114.3782 | 1611.4378 | 382027.8372 | 10.5802 | 88606.6834 | 517663.629 | 16114.3782 | 1611.4378 | -382017.2569 | 429056.9456 | 619863.8314 | 269923.7793 | 43.8053 | 0.00010827 | 0.14702 | 0.27862 | 0.14831 | 2.5703 | 3.0949 | 0.82859 | 0.18786 | 5.7516e-10 | 2.6869
209.861 | 12.4461 | 43.9516 | 8.227 | 12.632 | 1.2632 | 2000.0001 | 0.11166 | 0 | 0.11166 | 0 | 2459.864 | 2.6232 | 0 | 1062.4859 | 1062.4859 | 47095.9115 | 9373.9102 | 29971.098 | -236597.1655 | -38506.5342 | -186168.988 | 16170.7725 | 1617.0773 | 382204.1787 | 10.6249 | 88736.0562 | 517966.6554 | 16170.7725 | 1617.0773 | -382193.5539 | 429230.5992 | 620149.9071 | 270031.1874 | 43.8493 | 0.00010827 | 0.14702 | 0.27862 | 0.14831 | 2.5703 | 3.0949 | 0.82859 | 0.18786 | 5.7532e-10 | 2.688
209.881 | 12.4515 | 43.951 | 8.2232 | 12.6133 | 1.2613 | 2000.0001 | 0.11177 | 0 | 0.11177 | 0 | 2464.3288 | 2.6232 | 0 | 1066.9507 | 1066.9507 | 47292.1468 | 9410.634 | 30111.695 | -236664.5647 | -38508.9923 | -186274.7995 | 16227.1305 | 1622.7131 | 382380.6443 | 10.6695 | 88865.5364 | 518269.9897 | 16227.1305 | 1622.7131 | -382369.9747 | 429404.4533 | 620436.1839 | 270138.6422 | 43.8933 | 0.00010827 | 0.14702 | 0.27862 | 0.14831 | 2.5703 | 3.0949 | 0.82859 | 0.18786 | 5.7547e-10 | 2.6892
209.901 | 12.4569 | 43.9504 | 8.2193 | 12.5947 | 1.2595 | 2000.0001 | 0.11186 | 0 | 0.11186 | 0 | 2468.7977 | 2.6232 | 0 | 1071.4195 | 1071.4195 | 47488.5552 | 9447.3734 | 30252.5272 | -236732.0271 | -38511.4699 | -186380.5965 | 16283.4559 | 1628.3456 | 382557.2338 | 10.7142 | 88995.1326 | 518573.6367 | 16283.4559 | 1628.3456 | -382546.5196 | 429578.5041 | 620722.6618 | 270246.1438 | 43.9372 | 0.00010827 | 0.14702 | 0.27862 | 0.14831 | 2.5703 | 3.0949 | 0.82859 | 0.18786 | 5.7562e-10 | 2.6904
209.9158 | 12.4609 | 43.95 | 8.2165 | 12.5809 | 1.2581 | 2000.0001 | 0.11238 | 0 | 0.11238 | 0 | 2472.1212 | 2.6232 | 0 | 1074.743 | 1074.743 | 47634.6242 | 9474.6856 | 30357.3364 | -236782.2011 | -38513.3236 | -186459.2078 | 16325.2917 | 1632.5292 | 382688.2853 | 10.7474 | 89091.5145 | 518799.1463 | 16325.2917 | 1632.5292 | -382677.5379 | 429707.6318 | 620935.2642 | 270325.9048 | 43.9686 | 0.00010827 | 0.14702 | 0.27862 | 0.14831 | 2.5703 | 3.0949 | 0.82859 | 0.18786 | 5.7574e-10 | 2.6913
209.9178 | 12.4614 | 43.9499 | 8.2161 | 12.5791 | 1.2579 | 2000.0001 | 0.11201 | 0 | 0.11201 | 0 | 2472.5645 | 2.6232 | 0 | 1075.1864 | 1075.1864 | 47654.1097 | 9478.3284 | 30371.3225 | -236788.8945 | -38513.5716 | -186469.69 | 16330.8691 | 1633.0869 | 382705.7612 | 10.7519 | 89104.3719 | 518829.2243 | 16330.8691 | 1633.0869 | -382695.0093 | 429724.8524 | 620963.6149 | 270336.5398 | 43.974 | 0.00010827 | 0.14702 | 0.27862 | 0.14831 | 2.5703 | 3.0949 | 0.82859 | 0.18786 | 5.7575e-10 | 2.6914
209.9197 | 12.462 | 43.9499 | 8.2157 | 12.5772 | 1.2577 | 2000.0001 | 0.11198 | 0 | 0.11198 | 0 | 2473.0071 | 2.6232 | 0 | 1075.629 | 1075.629 | 47673.5609 | 9481.9645 | 30385.285 | -236795.576 | -38513.8193 | -186480.1527 | 16336.4359 | 1633.6436 | 382723.2382 | 10.7563 | 89117.2066 | 518859.2926 | 16336.4359 | 1633.6436 | -382712.4819 | 429742.0861 | 620991.9676 | 270347.1753 | 43.9785 | 0.00010827 | 0.14702 | 0.27862 | 0.14831 | 2.5703 | 3.0949 | 0.82859 | 0.18786 | 5.7577e-10 | 2.6915
209.9217 | 12.4625 | 43.9498 | 8.2153 | 12.5754 | 1.2575 | 2000.0001 | 0.11199 | 0 | 0.11199 | 0 | 2473.4497 | 2.6232 | 0 | 1076.0715 | 1076.0715 | 47693.0103 | 9485.6002 | 30399.2473 | -236802.257 | -38514.0672 | -186490.6133 | 16342.0014 | 1634.2001 | 382740.7164 | 10.7607 | 89130.0401 | 518889.3628 | 16342.0014 | 1634.2001 | -382729.9557 | 429759.3227 | 621020.3222 | 270357.8112 | 43.9829 | 0.00010827 | 0.14702 | 0.27862 | 0.14831 | 2.5703 | 3.0949 | 0.82859 | 0.18786 | 5.7578e-10 | 2.6916
209.9257 | 12.4636 | 43.9497 | 8.2146 | 12.5717 | 1.2572 | 2000.0001 | 0.11201 | 0 | 0.11201 | 0 | 2474.3348 | 2.6232 | 0 | 1076.9567 | 1076.9567 | 47731.9135 | 9492.8719 | 30427.1785 | -236815.6206 | -38514.5635 | -186511.5339 | 16353.1312 | 1635.3131 | 382775.6766 | 10.7696 | 89155.7102 | 518949.5121 | 16353.1312 | 1635.3131 | -382764.907 | 429793.8019 | 621077.0374 | 270379.0844 | 43.9916 | 0.00010827 | 0.14702 | 0.27862 | 0.14831 | 2.5703 | 3.0949 | 0.82859 | 0.18786 | 5.7581e-10 | 2.6918
209.9296 | 12.4647 | 43.9496 | 8.2138 | 12.5681 | 1.2568 | 2000.0001 | 0.11203 | 0 | 0.11203 | 0 | 2475.2202 | 2.6232 | 0 | 1077.842 | 1077.842 | 47770.823 | 9500.144 | 30455.1185 | -236828.9864 | -38515.0606 | -186532.4535 | 16364.2596 | 1636.426 | 382810.6415 | 10.7784 | 89181.3844 | 519009.6734 | 16364.2596 | 1636.426 | -382799.8631 | 429828.289 | 621133.7604 | 270400.3595 | 44.0003 | 0.00010827 | 0.14702 | 0.27862 | 0.14831 | 2.5703 | 3.0949 | 0.82859 | 0.18786 | 5.7584e-10 | 2.6921
209.9529 | 12.471 | 43.9489 | 8.2093 | 12.5464 | 1.2546 | 2000.0001 | 0.11212 | 0 | 0.11212 | 0 | 2480.4455 | 2.6232 | 0 | 1083.0673 | 1083.0673 | 48000.4715 | 9543.052 | 30620.1121 | -236907.8763 | -38518.0081 | -186655.8382 | 16429.8751 | 1642.9875 | 383017.0123 | 10.8307 | 89332.9185 | 519364.8265 | 16429.8751 | 1642.9875 | -383006.1817 | 430031.908 | 621468.5519 | 270525.9066 | 44.0517 | 0.00010827 | 0.14702 | 0.27862 | 0.14831 | 2.5703 | 3.0949 | 0.82859 | 0.18786 | 5.7602e-10 | 2.6934
209.9762 | 12.4773 | 43.9482 | 8.2049 | 12.5249 | 1.2525 | 2000.0001 | 0.11223 | 0 | 0.11223 | 0 | 2485.6755 | 2.6232 | 0 | 1088.2973 | 1088.2973 | 48230.3236 | 9585.9754 | 30785.4032 | -236986.841 | -38520.9817 | -186779.1855 | 16495.4369 | 1649.5437 | 383223.5518 | 10.883 | 89484.5893 | 519720.3938 | 16495.4369 | 1649.5437 | -383212.6688 | 430235.8046 | 621803.6171 | 270651.5175 | 44.103 | 0.00010827 | 0.14702 | 0.27862 | 0.14831 | 2.5703 | 3.0949 | 0.82859 | 0.18786 | 5.762e-10 | 2.6948
209.9996 | 12.4837 | 43.9475 | 8.2004 | 12.5033 | 1.2503 | 2000.0001 | 0.11235 | 0 | 0.11235 | 0 | 2490.9109 | 2.6232 | 0 | 1093.5328 | 1093.5328 | 48460.4088 | 9628.9195 | 30951.013 | -237065.8905 | -38523.9817 | -186902.5114 | 16560.9532 | 1656.0953 | 383430.26 | 10.9353 | 89636.4162 | 520076.3859 | 16560.9532 | 1656.0953 | -383419.3246 | 430439.9697 | 622138.9558 | 270777.1922 | 44.1544 | 0.00010827 | 0.14702 | 0.27862 | 0.14831 | 2.5703 | 3.0949 | 0.82859 | 0.18786 | 5.7638e-10 | 2.6962
210.0143 | 12.4877 | 43.9472 | 8.1976 | 12.4896 | 1.249 | 2000.0001 | 0.11283 | 0 | 0.11283 | 0 | 2494.2342 | 2.6232 | 0 | 1096.856 | 1096.856 | 48606.4586 | 9656.1671 | 31056.2145 | -237116.0707 | -38525.8982 | -186980.7181 | 16602.4826 | 1660.2483 | 383561.2131 | 10.9686 | 89732.7917 | 520302.0761 | 16602.4826 | 1660.2483 | -383550.2446 | 430569.2844 | 622351.3986 | 270856.7893 | 44.1858 | 0.00010827 | 0.14702 | 0.27862 | 0.14831 | 2.5703 | 3.0949 | 0.82859 | 0.18786 | 5.7649e-10 | 2.697
210.0245 | 12.4905 | 43.9469 | 8.1956 | 12.4802 | 1.248 | 2000.0001 | 0.1125 | 0 | 0.1125 | 0 | 2496.5241 | 2.6232 | 0 | 1099.1459 | 1099.1459 | 48707.091 | 9674.9361 | 31128.7365 | -237150.6472 | -38527.2241 | -187034.5703 | 16631.0713 | 1663.1071 | 383651.4225 | 10.9915 | 89799.1975 | 520457.5826 | 16631.0713 | 1663.1071 | -383640.4311 | 430658.385 | 622497.7435 | 270911.6121 | 44.2093 | 0.00010827 | 0.14702 | 0.27862 | 0.14831 | 2.5703 | 3.0949 | 0.82859 | 0.18786 | 5.7657e-10 | 2.6976
210.0346 | 12.4932 | 43.9466 | 8.1937 | 12.4708 | 1.2471 | 2000.0001 | 0.11254 | 0 | 0.11254 | 0 | 2498.811 | 2.6232 | 0 | 1101.4328 | 1101.4328 | 48807.594 | 9693.6767 | 31201.194 | -237185.18 | -38528.5528 | -187088.3253 | 16659.6019 | 1665.9602 | 383741.6639 | 11.0143 | 89865.5184 | 520613.1081 | 16659.6019 | 1665.9602 | -383730.6496 | 430747.5897 | 622644.1405 | 270966.4471 | 44.2317 | 0.00010827 | 0.14702 | 0.27862 | 0.14831 | 2.5703 | 3.0949 | 0.82859 | 0.18786 | 5.7664e-10 | 2.6982
210.0448 | 12.496 | 43.9463 | 8.1918 | 12.4615 | 1.2461 | 2000.0001 | 0.11259 | 0 | 0.11259 | 0 | 2501.0988 | 2.6232 | 0 | 1103.7206 | 1103.7206 | 48908.1353 | 9712.4202 | 31273.7078 | -237219.7269 | -38529.8864 | -187142.073 | 16688.1221 | 1668.8122 | 383831.9374 | 11.0372 | 89931.8649 | 520768.7122 | 16688.1221 | 1668.8122 | -383820.9002 | 430836.8473 | 622790.5894 | 271021.2942 | 44.2541 | 0.00010827 | 0.14702 | 0.27862 | 0.14831 | 2.5703 | 3.0949 | 0.82859 | 0.18786 | 5.7672e-10 | 2.6988
210.0651 | 12.5015 | 43.9458 | 8.1879 | 12.4428 | 1.2443 | 2000.0001 | 0.11267 | 0 | 0.11267 | 0 | 2505.6771 | 2.6232 | 0 | 1108.299 | 1108.299 | 49109.335 | 9749.9159 | 31418.9058 | -237288.8635 | -38532.5685 | -187249.5473 | 16745.1321 | 1674.5132 | 384012.5804 | 11.083 | 90064.6366 | 521080.1571 | 16745.1321 | 1674.5132 | -384001.4974 | 431015.5205 | 623083.6431 | 271131.0249 | 44.299 | 0.00010827 | 0.14702 | 0.27862 | 0.14831 | 2.5703 | 3.0949 | 0.82859 | 0.18786 | 5.7688e-10 | 2.7
210.0854 | 12.5071 | 43.9452 | 8.184 | 12.4241 | 1.2424 | 2000.0001 | 0.11277 | 0 | 0.11277 | 0 | 2510.2592 | 2.6232 | 0 | 1112.881 | 1112.881 | 49310.6963 | 9787.4246 | 31564.3351 | -237358.0592 | -38535.2705 | -187356.9966 | 16802.1029 | 1680.2103 | 384193.3516 | 11.1288 | 90197.5167 | 521391.9193 | 16802.1029 | 1680.2103 | -384182.2228 | 431194.4027 | 623376.9048 | 271240.8043 | 44.3438 | 0.00010827 | 0.14702 | 0.27862 | 0.14831 | 2.5703 | 3.0949 | 0.82859 | 0.18786 | 5.7703e-10 | 2.7012
210.1058 | 12.5126 | 43.9447 | 8.1802 | 12.4054 | 1.2405 | 2000.0001 | 0.11287 | 0 | 0.11287 | 0 | 2514.8453 | 2.6232 | 0 | 1117.4672 | 1117.4672 | 49512.2327 | 9824.9486 | 31710.0054 | -237427.3184 | -38537.9926 | -187464.4279 | 16859.0383 | 1685.9038 | 384374.251 | 11.1747 | 90330.5139 | 521704.0038 | 16859.0383 | 1685.9038 | -384363.0763 | 431373.4899 | 623670.3744 | 271350.6323 | 44.3887 | 0.00010827 | 0.14702 | 0.27862 | 0.14831 | 2.5703 | 3.0949 | 0.82859 | 0.18786 | 5.7718e-10 | 2.7024
210.1209 | 12.5168 | 43.9443 | 8.1773 | 12.3915 | 1.2391 | 2000.0001 | 0.11339 | 0 | 0.11339 | 0 | 2518.2729 | 2.6232 | 0 | 1120.8947 | 1120.8947 | 49662.8548 | 9852.9816 | 31818.9497 | -237479.0827 | -38540.0385 | -187544.646 | 16901.5345 | 1690.1535 | 384509.1656 | 11.2089 | 90429.913 | 521936.9276 | 16901.5345 | 1690.1535 | -384497.9566 | 431507.0146 | 623889.2436 | 271432.523 | 44.4208 | 0.00010827 | 0.14702 | 0.27862 | 0.14831 | 2.5703 | 3.0949 | 0.82859 | 0.18786 | 5.773e-10 | 2.7033
210.1229 | 12.5173 | 43.9443 | 8.1769 | 12.3896 | 1.239 | 2000.0001 | 0.11302 | 0 | 0.11302 | 0 | 2518.7273 | 2.6232 | 0 | 1121.3492 | 1121.3492 | 49682.8268 | 9856.698 | 31833.4001 | -237485.9466 | -38540.3106 | -187555.278 | 16907.1658 | 1690.7166 | 384527.0485 | 11.2135 | 90443.0931 | 521967.8078 | 16907.1658 | 1690.7166 | -384515.835 | 431524.7148 | 623918.2547 | 271443.3764 | 44.4263 | 0.00010827 | 0.14702 | 0.27862 | 0.14831 | 2.5703 | 3.0949 | 0.82859 | 0.18786 | 5.7731e-10 | 2.7034
210.1249 | 12.5179 | 43.9442 | 8.1765 | 12.3878 | 1.2388 | 2000.0001 | 0.11299 | 0 | 0.11299 | 0 | 2519.181 | 2.6232 | 0 | 1121.8029 | 1121.8029 | 49702.7635 | 9860.4076 | 31847.8262 | -237492.7984 | -38540.5823 | -187565.8901 | 16912.7864 | 1691.2786 | 384544.9326 | 11.218 | 90456.2498 | 521998.678 | 16912.7864 | 1691.2786 | -384533.7146 | 431542.4282 | 623947.2678 | 271454.2303 | 44.4309 | 0.00010827 | 0.14702 | 0.27862 | 0.14831 | 2.5703 | 3.0949 | 0.82859 | 0.18786 | 5.7733e-10 | 2.7036
210.1269 | 12.5184 | 43.9442 | 8.1762 | 12.3859 | 1.2386 | 2000.0001 | 0.113 | 0 | 0.113 | 0 | 2519.6347 | 2.6232 | 0 | 1122.2565 | 1122.2565 | 49722.6985 | 9864.1168 | 31862.252 | -237499.6496 | -38540.8542 | -187576.5002 | 16918.4056 | 1691.8406 | 384562.818 | 11.2226 | 90469.4055 | 522029.5501 | 16918.4056 | 1691.8406 | -384551.5955 | 431560.1446 | 623976.283 | 271465.0846 | 44.4353 | 0.00010827 | 0.14702 | 0.27862 | 0.14831 | 2.5703 | 3.0949 | 0.82859 | 0.18786 | 5.7734e-10 | 2.7037
210.131 | 12.5195 | 43.944 | 8.1754 | 12.3823 | 1.2382 | 2000.0001 | 0.11302 | 0 | 0.11302 | 0 | 2520.5421 | 2.6232 | 0 | 1123.1639 | 1123.1639 | 49762.5729 | 9871.5354 | 31891.1103 | -237513.3537 | -38541.3985 | -187597.7195 | 16929.6428 | 1692.9643 | 384598.5926 | 11.2316 | 90495.7198 | 522091.3035 | 16929.6428 | 1692.9643 | -384587.3609 | 431595.5837 | 624034.3193 | 271486.7947 | 44.4442 | 0.00010827 | 0.14702 | 0.27862 | 0.14831 | 2.5703 | 3.0949 | 0.82859 | 0.18786 | 5.7737e-10 | 2.7039
210.135 | 12.5206 | 43.9439 | 8.1746 | 12.3786 | 1.2379 | 2000.0001 | 0.11303 | 0 | 0.11303 | 0 | 2521.4496 | 2.6232 | 0 | 1124.0714 | 1124.0714 | 49802.4535 | 9878.9545 | 31919.9777 | -237527.0601 | -38541.9436 | -187618.9377 | 16940.8784 | 1694.0878 | 384634.3721 | 11.2407 | 90522.0382 | 522153.0692 | 16940.8784 | 1694.0878 | -384623.1314 | 431631.031 | 624092.3638 | 271508.5067 | 44.4531 | 0.00010827 | 0.14702 | 0.27862 | 0.14831 | 2.5703 | 3.0949 | 0.82859 | 0.18786 | 5.774e-10 | 2.7041
210.1586 | 12.5271 | 43.9433 | 8.1702 | 12.3569 | 1.2357 | 2000.0001 | 0.11312 | 0 | 0.11312 | 0 | 2526.8021 | 2.6232 | 0 | 1129.4239 | 1129.4239 | 50037.6601 | 9922.697 | 32090.321 | -237607.8996 | -38545.1724 | -187743.9899 | 17007.0763 | 1700.7076 | 384845.397 | 11.2942 | 90677.2596 | 522517.4273 | 17007.0763 | 1700.7076 | -384834.1027 | 431840.1677 | 624434.7053 | 271636.5394 | 44.5054 | 0.00010827 | 0.14702 | 0.27862 | 0.14831 | 2.5703 | 3.0949 | 0.82859 | 0.18786 | 5.7758e-10 | 2.7055
210.1823 | 12.5335 | 43.9427 | 8.1657 | 12.3353 | 1.2335 | 2000.0001 | 0.11323 | 0 | 0.11323 | 0 | 2532.1593 | 2.6232 | 0 | 1134.7811 | 1134.7811 | 50273.0718 | 9966.4543 | 32260.968 | -237688.8141 | -38548.428 | -187869.0002 | 17073.2169 | 1707.3217 | 385056.5955 | 11.3478 | 90832.6186 | 522882.2108 | 17073.2169 | 1707.3217 | -385045.2477 | 432049.5923 | 624777.3287 | 271764.6382 | 44.5577 | 0.00010827 | 0.14702 | 0.27862 | 0.14831 | 2.5703 | 3.0949 | 0.82859 | 0.18786 | 5.7775e-10 | 2.7069
210.206 | 12.54 | 43.9421 | 8.1613 | 12.3137 | 1.2314 | 2000.0001 | 0.11335 | 0 | 0.11335 | 0 | 2537.5219 | 2.6232 | 0 | 1140.1437 | 1140.1437 | 50508.7187 | 10010.232 | 32431.9404 | -237769.8139 | -38551.7109 | -187993.9845 | 17139.3086 | 1713.9309 | 385267.9678 | 11.4014 | 90988.1349 | 523247.4305 | 17139.3086 | 1713.9309 | -385256.5664 | 432259.2957 | 625120.2338 | 271892.8033 | 44.6099 | 0.00010827 | 0.14702 | 0.27862 | 0.14831 | 2.5703 | 3.0949 | 0.82859 | 0.18786 | 5.7793e-10 | 2.7083
210.221 | 12.5441 | 43.9418 | 8.1584 | 12.2999 | 1.23 | 2000.0001 | 0.11383 | 0 | 0.11383 | 0 | 2540.9431 | 2.6232 | 0 | 1143.5649 | 1143.5649 | 50659.0526 | 10038.1484 | 32541.0953 | -237821.4908 | -38553.8177 | -188073.641 | 17181.4126 | 1718.1413 | 385402.5542 | 11.4356 | 91087.3495 | 523480.1436 | 17181.4126 | 1718.1413 | -385391.1186 | 432392.794 | 625338.5706 | 271974.389 | 44.642 | 0.00010827 | 0.14702 | 0.27862 | 0.14831 | 2.5703 | 3.0949 | 0.82859 | 0.18786 | 5.7804e-10 | 2.7092
210.2231 | 12.5447 | 43.9417 | 8.158 | 12.2981 | 1.2298 | 2000.0001 | 0.1135 | 0 | 0.1135 | 0 | 2541.4127 | 2.6232 | 0 | 1144.0346 | 1144.0346 | 50679.6889 | 10041.9798 | 32556.0838 | -237828.5846 | -38554.1077 | -188084.5706 | 17187.1886 | 1718.7189 | 385421.022 | 11.4403 | 91100.9687 | 523512.0828 | 17187.1886 | 1718.7189 | -385409.5817 | 432411.1141 | 625368.5306 | 271985.5829 | 44.6476 | 0.00010827 | 0.14702 | 0.27862 | 0.14831 | 2.5703 | 3.0949 | 0.82859 | 0.18786 | 5.7806e-10 | 2.7094
210.2252 | 12.5453 | 43.9417 | 8.1576 | 12.2962 | 1.2296 | 2000.0001 | 0.11347 | 0 | 0.11347 | 0 | 2541.8816 | 2.6232 | 0 | 1144.5034 | 1144.5034 | 50700.2926 | 10045.8049 | 32571.0499 | -237835.6673 | -38554.3974 | -188095.4818 | 17192.9545 | 1719.2955 | 385439.4912 | 11.445 | 91114.5665 | 523544.013 | 17192.9545 | 1719.2955 | -385428.0461 | 432429.4465 | 625398.4927 | 271996.7773 | 44.6523 | 0.00010827 | 0.14702 | 0.27862 | 0.14831 | 2.5703 | 3.0949 | 0.82859 | 0.18786 | 5.7807e-10 | 2.7095
210.2272 | 12.5458 | 43.9416 | 8.1573 | 12.2943 | 1.2294 | 2000.0001 | 0.11348 | 0 | 0.11348 | 0 | 2542.3505 | 2.6232 | 0 | 1144.9723 | 1144.9723 | 50720.8945 | 10049.6295 | 32586.0158 | -237842.7493 | -38554.6872 | -188106.391 | 17198.7191 | 1719.8719 | 385457.9616 | 11.4497 | 91128.1631 | 523575.9452 | 17198.7191 | 1719.8719 | -385446.5119 | 432447.7821 | 625428.457 | 272007.9722 | 44.6568 | 0.00010827 | 0.14702 | 0.27862 | 0.14831 | 2.5703 | 3.0949 | 0.82859 | 0.18786 | 5.7809e-10 | 2.7096
210.2314 | 12.547 | 43.9415 | 8.1565 | 12.2905 | 1.2291 | 2000.0001 | 0.1135 | 0 | 0.1135 | 0 | 2543.2883 | 2.6232 | 0 | 1145.9101 | 1145.9101 | 50762.1032 | 10057.279 | 32615.9547 | -237856.9152 | -38555.2675 | -188128.2083 | 17210.247 | 1721.0247 | 385494.9065 | 11.4591 | 91155.3594 | 523639.8194 | 17210.247 | 1721.0247 | -385483.4474 | 432484.46 | 625488.3919 | 272030.3635 | 44.666 | 0.00010827 | 0.14702 | 0.27862 | 0.14831 | 2.5703 | 3.0949 | 0.82859 | 0.18786 | 5.7812e-10 | 2.7098
210.2355 | 12.5481 | 43.9414 | 8.1557 | 12.2868 | 1.2287 | 2000.0001 | 0.11352 | 0 | 0.11352 | 0 | 2544.2262 | 2.6232 | 0 | 1146.8481 | 1146.8481 | 50803.3183 | 10064.9291 | 32645.9031 | -237871.0834 | -38555.8486 | -188150.0245 | 17221.7732 | 1722.1773 | 385531.8567 | 11.4685 | 91182.5601 | 523703.7067 | 17221.7732 | 1722.1773 | -385520.3882 | 432521.1465 | 625548.3355 | 272052.7569 | 44.6751 | 0.00010827 | 0.14702 | 0.27862 | 0.14831 | 2.5703 | 3.0949 | 0.82859 | 0.18786 | 5.7815e-10 | 2.7101
210.2595 | 12.5547 | 43.9408 | 8.1512 | 12.2649 | 1.2265 | 2000.0001 | 0.1136 | 0 | 0.1136 | 0 | 2549.6799 | 2.6232 | 0 | 1152.3017 | 1152.3017 | 51042.9592 | 10109.3955 | 32820.1279 | -237953.4654 | -38559.2418 | -188276.7814 | 17288.7218 | 1728.8722 | 385746.7058 | 11.523 | 91340.7169 | 524075.2535 | 17288.7218 | 1728.8722 | -385735.1828 | 432734.5366 | 625896.881 | 272182.9408 | 44.7282 | 0.00010827 | 0.14702 | 0.27862 | 0.14831 | 2.5703 | 3.0949 | 0.82859 | 0.18786 | 5.7833e-10 | 2.7115
210.2835 | 12.5613 | 43.9402 | 8.1467 | 12.2431 | 1.2243 | 2000.0001 | 0.11372 | 0 | 0.11372 | 0 | 2555.1384 | 2.6232 | 0 | 1157.7603 | 1157.7603 | 51282.8091 | 10153.8767 | 32994.6639 | -238035.9236 | -38562.6626 | -188403.4938 | 17355.6106 | 1735.5611 | 385961.7336 | 11.5776 | 91499.0138 | 524447.2375 | 17355.6106 | 1735.5611 | -385950.156 | 432948.2238 | 626245.7164 | 272313.1932 | 44.7813 | 0.00010827 | 0.14702 | 0.27862 | 0.14831 | 2.5703 | 3.0949 | 0.82859 | 0.18786 | 5.785e-10 | 2.7129
210.3075 | 12.5679 | 43.9396 | 8.1422 | 12.2214 | 1.2221 | 2000.0001 | 0.11383 | 0 | 0.11383 | 0 | 2560.6024 | 2.6232 | 0 | 1163.2243 | 1163.2243 | 51522.8986 | 10198.3784 | 33169.5333 | -238118.4686 | -38566.1114 | -188530.1777 | 17422.4482 | 1742.2448 | 386176.9402 | 11.6322 | 91657.4709 | 524819.6697 | 17422.4482 | 1742.2448 | -386165.308 | 433162.1988 | 626594.8418 | 272443.5139 | 44.8344 | 0.00010827 | 0.14702 | 0.27862 | 0.14831 | 2.5703 | 3.0949 | 0.82859 | 0.18786 | 5.7868e-10 | 2.7144
210.3228 | 12.5721 | 43.9393 | 8.1394 | 12.2076 | 1.2208 | 2000.0001 | 0.11432 | 0 | 0.11432 | 0 | 2564.0746 | 2.6232 | 0 | 1166.6965 | 1166.6965 | 51675.465 | 10226.6449 | 33280.7377 | -238170.9243 | -38568.3157 | -188610.5991 | 17464.8592 | 1746.4859 | 386313.4308 | 11.667 | 91758.1645 | 525056.0484 | 17464.8592 | 1746.4859 | -386301.7638 | 433297.8839 | 626816.2676 | 272526.1466 | 44.8669 | 0.00010827 | 0.14702 | 0.27862 | 0.14831 | 2.5703 | 3.0949 | 0.82859 | 0.18786 | 5.7879e-10 | 2.7153
210.3248 | 12.5726 | 43.9393 | 8.139 | 12.2057 | 1.2206 | 2000.0001 | 0.11399 | 0 | 0.11399 | 0 | 2564.55 | 2.6232 | 0 | 1167.1718 | 1167.1718 | 51696.3511 | 10230.5138 | 33295.9664 | -238178.1056 | -38568.6182 | -188621.6039 | 17470.6615 | 1747.0661 | 386332.1094 | 11.6717 | 91771.9494 | 525088.4032 | 17470.6615 | 1747.0661 | -386320.4376 | 433316.4539 | 626846.5695 | 272537.4535 | 44.8725 | 0.00010827 | 0.14702 | 0.27862 | 0.14831 | 2.5703 | 3.0949 | 0.82859 | 0.18786 | 5.7881e-10 | 2.7154
210.3269 | 12.5732 | 43.9392 | 8.1386 | 12.2038 | 1.2204 | 2000.0001 | 0.11396 | 0 | 0.11396 | 0 | 2565.0246 | 2.6232 | 0 | 1167.6464 | 1167.6464 | 51717.2043 | 10234.3764 | 33311.1723 | -238185.2755 | -38568.9204 | -188632.5901 | 17476.4538 | 1747.6454 | 386350.7893 | 11.6765 | 91785.7126 | 525120.7489 | 17476.4538 | 1747.6454 | -386339.1128 | 433335.0363 | 626876.8736 | 272548.761 | 44.8772 | 0.00010827 | 0.14702 | 0.27862 | 0.14831 | 2.5703 | 3.0949 | 0.82859 | 0.18786 | 5.7882e-10 | 2.7155
210.329 | 12.5738 | 43.9392 | 8.1382 | 12.2019 | 1.2202 | 2000.0001 | 0.11397 | 0 | 0.11397 | 0 | 2565.4991 | 2.6232 | 0 | 1168.121 | 1168.121 | 51738.0558 | 10238.2385 | 33326.3781 | -238192.4449 | -38569.2228 | -188643.5742 | 17482.2447 | 1748.2245 | 386369.4706 | 11.6812 | 91799.4746 | 525153.0966 | 17482.2447 | 1748.2245 | -386357.7894 | 433353.622 | 626907.1799 | 272560.069 | 44.8818 | 0.00010827 | 0.14702 | 0.27862 | 0.14831 | 2.5703 | 3.0949 | 0.82859 | 0.18786 | 5.7884e-10 | 2.7156
210.3332 | 12.5749 | 43.9391 | 8.1375 | 12.1982 | 1.2198 | 2000.0001 | 0.11398 | 0 | 0.11398 | 0 | 2566.4483 | 2.6232 | 0 | 1169.0702 | 1169.0702 | 51779.7634 | 10245.9631 | 33356.7968 | -238206.7854 | -38569.8283 | -188665.5414 | 17493.8251 | 1749.3825 | 386406.8372 | 11.6907 | 91827.0018 | 525217.8019 | 17493.8251 | 1749.3825 | -386395.1465 | 433390.8001 | 626967.799 | 272582.6866 | 44.8911 | 0.00010827 | 0.14702 | 0.27862 | 0.14831 | 2.5703 | 3.0949 | 0.82859 | 0.18786 | 5.7887e-10 | 2.7159
210.3373 | 12.5761 | 43.939 | 8.1367 | 12.1944 | 1.2194 | 2000.0001 | 0.114 | 0 | 0.114 | 0 | 2567.3977 | 2.6232 | 0 | 1170.0195 | 1170.0195 | 51821.4777 | 10253.6881 | 33387.225 | -238221.1282 | -38570.4345 | -188687.5075 | 17505.4038 | 1750.5404 | 386444.2092 | 11.7002 | 91854.5334 | 525282.5204 | 17505.4038 | 1750.5404 | -386432.509 | 433427.987 | 627028.4268 | 272605.3062 | 44.9003 | 0.00010827 | 0.14702 | 0.27862 | 0.14831 | 2.5703 | 3.0949 | 0.82859 | 0.18786 | 5.789e-10 | 2.7161
210.3615 | 12.5827 | 43.9384 | 8.1322 | 12.1725 | 1.2173 | 2000.0001 | 0.11409 | 0 | 0.11409 | 0 | 2572.9163 | 2.6232 | 0 | 1175.5381 | 1175.5381 | 52063.9579 | 10298.5788 | 33564.1955 | -238304.5041 | -38573.9731 | -188815.1014 | 17572.6395 | 1757.264 | 386661.456 | 11.7554 | 92014.5728 | 525658.8063 | 17572.6395 | 1757.264 | -386649.7006 | 433644.2335 | 627380.8619 | 272736.7725 | 44.9539 | 0.00010827 | 0.14702 | 0.27862 | 0.14831 | 2.5703 | 3.0949 | 0.82859 | 0.18786 | 5.7908e-10 | 2.7176
210.3857 | 12.5894 | 43.9379 | 8.1277 | 12.1507 | 1.2151 | 2000.0001 | 0.1142 | 0 | 0.1142 | 0 | 2578.4398 | 2.6232 | 0 | 1181.0616 | 1181.0616 | 52306.6484 | 10343.4842 | 33741.4806 | -238387.9565 | -38577.5396 | -188942.6488 | 17639.8138 | 1763.9814 | 386878.8842 | 11.8106 | 92174.753 | 526035.5352 | 17639.8138 | 1763.9814 | -386867.0736 | 433860.7822 | 627733.5914 | 272868.3084 | 45.0074 | 0.00010827 | 0.14702 | 0.27862 | 0.14831 | 2.5703 | 3.0949 | 0.82859 | 0.18786 | 5.7925e-10 | 2.719
210.4099 | 12.5961 | 43.9373 | 8.1232 | 12.129 | 1.2129 | 2000.0001 | 0.11432 | 0 | 0.11432 | 0 | 2583.9688 | 2.6232 | 0 | 1186.5906 | 1186.5906 | 52549.5797 | 10388.41 | 33919.1026 | -238471.4958 | -38581.1345 | -189070.1656 | 17706.9351 | 1770.6935 | 387096.4938 | 11.8659 | 92335.0942 | 526412.7182 | 17706.9351 | 1770.6935 | -387084.6279 | 434077.624 | 628086.6151 | 272999.914 | 45.061 | 0.00010827 | 0.14702 | 0.27862 | 0.14831 | 2.5703 | 3.0949 | 0.82859 | 0.18786 | 5.7943e-10 | 2.7204
210.4253 | 12.6003 | 43.937 | 8.1204 | 12.1151 | 1.2115 | 2000.0001 | 0.1148 | 0 | 0.1148 | 0 | 2587.4908 | 2.6232 | 0 | 1190.1126 | 1190.1126 | 52704.3276 | 10417.0151 | 34032.3322 | -238524.7126 | -38583.4374 | -189151.3121 | 17749.6292 | 1774.9629 | 387234.8454 | 11.9011 | 92437.233 | 526652.6969 | 17749.6292 | 1774.9629 | -387222.9443 | 434215.4639 | 628311.06 | 273083.5653 | 45.0939 | 0.00010827 | 0.14702 | 0.27862 | 0.14831 | 2.5703 | 3.0949 | 0.82859 | 0.18786 | 5.7954e-10 | 2.7214
210.4274 | 12.6009 | 43.937 | 8.12 | 12.1132 | 1.2113 | 2000.0001 | 0.11447 | 0 | 0.11447 | 0 | 2587.9718 | 2.6232 | 0 | 1190.5936 | 1190.5936 | 52725.46 | 10420.9207 | 34047.7998 | -238531.98 | -38583.7527 | -189162.3886 | 17755.4558 | 1775.5456 | 387253.732 | 11.9059 | 92451.1811 | 526685.4635 | 17755.4558 | 1775.5456 | -387241.826 | 434234.2823 | 628341.6993 | 273094.9834 | 45.0995 | 0.00010827 | 0.14702 | 0.27862 | 0.14831 | 2.5703 | 3.0949 | 0.82859 | 0.18786 | 5.7956e-10 | 2.7215
210.4295 | 12.6015 | 43.9369 | 8.1196 | 12.1113 | 1.2111 | 2000.0001 | 0.11444 | 0 | 0.11444 | 0 | 2588.452 | 2.6232 | 0 | 1191.0738 | 1191.0738 | 52746.559 | 10424.8199 | 34063.2444 | -238539.2359 | -38584.0676 | -189173.4464 | 17761.2723 | 1776.1272 | 387272.6199 | 11.9107 | 92465.1073 | 526718.2206 | 17761.2723 | 1776.1272 | -387260.7091 | 434253.1133 | 628372.3408 | 273106.4021 | 45.1043 | 0.00010827 | 0.14702 | 0.27862 | 0.14831 | 2.5703 | 3.0949 | 0.82859 | 0.18786 | 5.7957e-10 | 2.7216
210.4316 | 12.602 | 43.9369 | 8.1192 | 12.1095 | 1.2109 | 2000.0001 | 0.11445 | 0 | 0.11445 | 0 | 2588.9321 | 2.6232 | 0 | 1191.554 | 1191.554 | 52767.6563 | 10428.7187 | 34078.6888 | -238546.4913 | -38584.3827 | -189184.502 | 17767.0874 | 1776.7087 | 387291.5092 | 11.9155 | 92479.0323 | 526750.9799 | 17767.0874 | 1776.7087 | -387279.5936 | 434271.9475 | 628402.9845 | 273117.8212 | 45.1089 | 0.00010827 | 0.14702 | 0.27862 | 0.14831 | 2.5703 | 3.0949 | 0.82859 | 0.18786 | 5.7959e-10 | 2.7217
210.4358 | 12.6032 | 43.9368 | 8.1184 | 12.1057 | 1.2106 | 2000.0001 | 0.11447 | 0 | 0.11447 | 0 | 2589.8926 | 2.6232 | 0 | 1192.5144 | 1192.5144 | 52809.8558 | 10436.5164 | 34109.5848 | -238561.0038 | -38585.0136 | -189206.6124 | 17778.7162 | 1777.8716 | 387329.2919 | 11.9251 | 92506.8855 | 526816.5084 | 17778.7162 | 1777.8716 | -387317.3667 | 434309.6228 | 628464.2786 | 273140.6611 | 45.1182 | 0.00010827 | 0.14702 | 0.27862 | 0.14831 | 2.5703 | 3.0949 | 0.82859 | 0.18786 | 5.7962e-10 | 2.722
210.44 | 12.6044 | 43.9367 | 8.1177 | 12.1019 | 1.2102 | 2000.0001 | 0.11449 | 0 | 0.11449 | 0 | 2590.8532 | 2.6232 | 0 | 1193.4751 | 1193.4751 | 52852.0618 | 10444.3147 | 34140.4905 | -238575.5187 | -38585.6453 | -189228.7215 | 17790.3432 | 1779.0343 | 387367.08 | 11.9348 | 92534.7432 | 526882.0503 | 17790.3432 | 1779.0343 | -387355.1452 | 434347.3071 | 628525.5815 | 273163.5031 | 45.1275 | 0.00010827 | 0.14702 | 0.27862 | 0.14831 | 2.5703 | 3.0949 | 0.82859 | 0.18786 | 5.7965e-10 | 2.7222
210.4643 | 12.6111 | 43.9362 | 8.1132 | 12.0801 | 1.208 | 2000.0001 | 0.11457 | 0 | 0.11457 | 0 | 2596.4372 | 2.6232 | 0 | 1199.0591 | 1199.0591 | 53097.4034 | 10489.6314 | 34320.2393 | -238659.8956 | -38589.332 | -189357.1471 | 17857.8595 | 1785.7859 | 387586.7494 | 11.9906 | 92696.6795 | 527263.129 | 17857.8595 | 1785.7859 | -387574.7588 | 434566.4495 | 628881.9468 | 273296.2641 | 45.1816 | 0.00010827 | 0.14702 | 0.27862 | 0.14831 | 2.5703 | 3.0949 | 0.82859 | 0.18786 | 5.7982e-10 | 2.7237
210.4887 | 12.6178 | 43.9356 | 8.1087 | 12.0583 | 1.2058 | 2000.0001 | 0.11469 | 0 | 0.11469 | 0 | 2602.0261 | 2.6232 | 0 | 1204.648 | 1204.648 | 53342.9565 | 10534.9625 | 34500.3061 | -238744.3491 | -38593.047 | -189485.524 | 17925.3127 | 1792.5313 | 387806.603 | 12.0465 | 92858.7574 | 527644.6568 | 17925.3127 | 1792.5313 | -387794.5565 | 434785.8994 | 629238.6107 | 273429.096 | 45.2356 | 0.00010827 | 0.14702 | 0.27862 | 0.14831 | 2.5703 | 3.0949 | 0.82859 | 0.18786 | 5.8e-10 | 2.7251
210.5131 | 12.6246 | 43.9351 | 8.1042 | 12.0365 | 1.2036 | 2000.0001 | 0.1148 | 0 | 0.1148 | 0 | 2607.6206 | 2.6232 | 0 | 1210.2424 | 1210.2424 | 53588.7519 | 10580.3139 | 34680.7135 | -238828.8899 | -38596.7908 | -189613.8685 | 17992.7114 | 1799.2711 | 388026.6405 | 12.1024 | 93020.9972 | 528026.6448 | 17992.7114 | 1799.2711 | -388014.5381 | 435005.6476 | 629595.5733 | 273561.9989 | 45.2896 | 0.00010827 | 0.14702 | 0.27862 | 0.14831 | 2.5703 | 3.0949 | 0.82859 | 0.18786 | 5.8017e-10 | 2.7266
210.5286 | 12.6289 | 43.9348 | 8.1014 | 12.0226 | 1.2023 | 2000.0001 | 0.11529 | 0 | 0.11529 | 0 | 2611.1933 | 2.6232 | 0 | 1213.8151 | 1213.8151 | 53745.7188 | 10609.2628 | 34796.0083 | -238882.8803 | -38599.1947 | -189695.7469 | 18035.6894 | 1803.5689 | 388166.8895 | 12.1382 | 93124.6057 | 528270.2951 | 18035.6894 | 1803.5689 | -388154.7513 | 435145.6894 | 629823.0961 | 273646.6885 | 45.3229 | 0.00010827 | 0.14702 | 0.27862 | 0.14831 | 2.5703 | 3.0949 | 0.82859 | 0.18786 | 5.8029e-10 | 2.7275
210.5307 | 12.6295 | 43.9348 | 8.101 | 12.0207 | 1.2021 | 2000.0001 | 0.11495 | 0 | 0.11495 | 0 | 2611.6799 | 2.6232 | 0 | 1214.3017 | 1214.3017 | 53767.0966 | 10613.2047 | 34811.7157 | -238890.2335 | -38599.5229 | -189706.8931 | 18041.5389 | 1804.1539 | 388185.9837 | 12.143 | 93138.7165 | 528303.4736 | 18041.5389 | 1804.1539 | -388173.8406 | 435164.7571 | 629854.0722 | 273658.2173 | 45.3286 | 0.00010827 | 0.14702 | 0.27862 | 0.14831 | 2.5703 | 3.0949 | 0.82859 | 0.18786 | 5.803e-10 | 2.7277
210.5329 | 12.63 | 43.9348 | 8.1006 | 12.0188 | 1.2019 | 2000.0001 | 0.11492 | 0 | 0.11492 | 0 | 2612.1657 | 2.6232 | 0 | 1214.7875 | 1214.7875 | 53788.4407 | 10617.1401 | 34827.3997 | -238897.5752 | -38599.8507 | -189718.0206 | 18047.3783 | 1804.7378 | 388205.0792 | 12.1479 | 93152.8051 | 528336.6426 | 18047.3783 | 1804.7378 | -388192.9314 | 435183.8375 | 629885.0506 | 273669.7466 | 45.3334 | 0.00010827 | 0.14702 | 0.27862 | 0.14831 | 2.5703 | 3.0949 | 0.82859 | 0.18786 | 5.8032e-10 | 2.7278
210.535 | 12.6306 | 43.9347 | 8.1002 | 12.0169 | 1.2017 | 2000.0001 | 0.11493 | 0 | 0.11493 | 0 | 2612.6515 | 2.6232 | 0 | 1215.2733 | 1215.2733 | 53809.783 | 10621.0751 | 34843.0835 | -238904.9162 | -38600.1787 | -189729.1459 | 18053.2162 | 1805.3216 | 388224.1762 | 12.1527 | 93166.8925 | 528369.8137 | 18053.2162 | 1805.3216 | -388212.0235 | 435202.9212 | 629916.0312 | 273681.2765 | 45.338 | 0.00010827 | 0.14702 | 0.27862 | 0.14831 | 2.5703 | 3.0949 | 0.82859 | 0.18786 | 5.8033e-10 | 2.7279
210.5392 | 12.6318 | 43.9346 | 8.0994 | 12.0132 | 1.2013 | 2000.0001 | 0.11495 | 0 | 0.11495 | 0 | 2613.6231 | 2.6232 | 0 | 1216.245 | 1216.245 | 53852.4724 | 10628.9453 | 34874.4583 | -238919.6001 | -38600.8354 | -189751.3955 | 18064.8907 | 1806.4891 | 388262.3742 | 12.1624 | 93195.0705 | 528436.1661 | 18064.8907 | 1806.4891 | -388250.2118 | 435241.0955 | 629977.9991 | 273704.3378 | 45.3474 | 0.00010827 | 0.14702 | 0.27862 | 0.14831 | 2.5703 | 3.0949 | 0.82859 | 0.18786 | 5.8036e-10 | 2.7282
210.5434 | 12.633 | 43.9346 | 8.0987 | 12.0094 | 1.2009 | 2000.0001 | 0.11497 | 0 | 0.11497 | 0 | 2614.5949 | 2.6232 | 0 | 1217.2168 | 1217.2168 | 53895.1684 | 10636.8161 | 34905.8429 | -238934.2864 | -38601.4929 | -189773.6438 | 18076.5634 | 1807.6563 | 388300.5778 | 12.1722 | 93223.253 | 528502.532 | 18076.5634 | 1807.6563 | -388288.4057 | 435279.279 | 630039.976 | 273727.4013 | 45.3568 | 0.00010827 | 0.14702 | 0.27862 | 0.14831 | 2.5703 | 3.0949 | 0.82859 | 0.18786 | 5.8039e-10 | 2.7284
210.568 | 12.6398 | 43.934 | 8.0942 | 11.9875 | 1.1988 | 2000.0001 | 0.11505 | 0 | 0.11505 | 0 | 2620.2451 | 2.6232 | 0 | 1222.867 | 1222.867 | 54143.4049 | 10682.5623 | 35088.4111 | -239019.6751 | -38605.3306 | -189902.9016 | 18144.3569 | 1814.4357 | 388522.7048 | 12.2287 | 93387.108 | 528888.4749 | 18144.3569 | 1814.4357 | -388510.4761 | 435501.3669 | 630400.328 | 273861.4754 | 45.4114 | 0.00010827 | 0.14702 | 0.27862 | 0.14831 | 2.5703 | 3.0949 | 0.82859 | 0.18786 | 5.8057e-10 | 2.7299
210.5925 | 12.6466 | 43.9335 | 8.0897 | 11.9657 | 1.1966 | 2000.0001 | 0.11517 | 0 | 0.11517 | 0 | 2625.9002 | 2.6232 | 0 | 1228.522 | 1228.522 | 54391.854 | 10728.3229 | 35271.3007 | -239105.1408 | -38609.1971 | -190032.1086 | 18212.0857 | 1821.2086 | 388745.0185 | 12.2852 | 93551.1054 | 529274.8729 | 18212.0857 | 1821.2086 | -388732.7333 | 435723.7675 | 630760.983 | 273995.6217 | 45.4658 | 0.00010827 | 0.14702 | 0.27862 | 0.14831 | 2.5703 | 3.0949 | 0.82859 | 0.18786 | 5.8074e-10 | 2.7314
210.6171 | 12.6534 | 43.933 | 8.0852 | 11.9439 | 1.1944 | 2000.0001 | 0.11528 | 0 | 0.11528 | 0 | 2631.5609 | 2.6232 | 0 | 1234.1827 | 1234.1827 | 54640.547 | 10774.1036 | 35454.5346 | -239190.6942 | -38613.0927 | -190161.2812 | 18279.7584 | 1827.9758 | 388967.519 | 12.3418 | 93715.2655 | 529661.7373 | 18279.7584 | 1827.9758 | -388955.1772 | 435946.4718 | 631121.941 | 274129.8403 | 45.5204 | 0.00010827 | 0.14702 | 0.27862 | 0.14831 | 2.5703 | 3.0949 | 0.82859 | 0.18786 | 5.8092e-10 | 2.7328
210.6328 | 12.6578 | 43.9328 | 8.0824 | 11.93 | 1.193 | 2000.0001 | 0.11577 | 0 | 0.11577 | 0 | 2635.1852 | 2.6232 | 0 | 1237.807 | 1237.807 | 54799.7721 | 10803.4015 | 35571.9361 | -239245.4714 | -38615.6001 | -190243.8989 | 18323.0213 | 1832.3021 | 389109.7028 | 12.3781 | 93820.3696 | 529909.1333 | 18323.0213 | 1832.3021 | -389097.3247 | 436088.7637 | 631352.6027 | 274215.5884 | 45.554 | 0.00010827 | 0.14702 | 0.27862 | 0.14831 | 2.5703 | 3.0949 | 0.82859 | 0.18786 | 5.8103e-10 | 2.7338
210.6349 | 12.6584 | 43.9327 | 8.082 | 11.9281 | 1.1928 | 2000.0001 | 0.11543 | 0 | 0.11543 | 0 | 2635.6773 | 2.6232 | 0 | 1238.2992 | 1238.2992 | 54821.3945 | 10807.3793 | 35587.8842 | -239252.9101 | -38615.9414 | -190255.1131 | 18328.8924 | 1832.8892 | 389129.0043 | 12.383 | 93834.6425 | 529942.7242 | 18328.8924 | 1832.8892 | -389116.6213 | 436108.0817 | 631383.9151 | 274227.2275 | 45.5597 | 0.00010827 | 0.14702 | 0.27862 | 0.14831 | 2.5703 | 3.0949 | 0.82859 | 0.18786 | 5.8104e-10 | 2.7339
210.6371 | 12.659 | 43.9327 | 8.0816 | 11.9262 | 1.1926 | 2000.0001 | 0.11541 | 0 | 0.11541 | 0 | 2636.1687 | 2.6232 | 0 | 1238.7906 | 1238.7906 | 54842.9828 | 10811.3507 | 35603.8083 | -239260.3371 | -38616.2824 | -190266.3083 | 18334.7534 | 1833.4753 | 389148.3072 | 12.3879 | 93848.8929 | 529976.3054 | 18334.7534 | 1833.4753 | -389135.9193 | 436127.4124 | 631415.2298 | 274238.8671 | 45.5645 | 0.00010827 | 0.14702 | 0.27862 | 0.14831 | 2.5703 | 3.0949 | 0.82859 | 0.18786 | 5.8106e-10 | 2.734
210.6392 | 12.6595 | 43.9327 | 8.0812 | 11.9244 | 1.1924 | 2000.0001 | 0.11542 | 0 | 0.11542 | 0 | 2636.6601 | 2.6232 | 0 | 1239.2819 | 1239.2819 | 54864.5692 | 10815.3215 | 35619.7323 | -239267.7635 | -38616.6235 | -190277.5015 | 18340.6129 | 1834.0613 | 389167.6115 | 12.3928 | 93863.1422 | 530009.8887 | 18340.6129 | 1834.0613 | -389155.2186 | 436146.7465 | 631446.5467 | 274250.5073 | 45.5693 | 0.00010827 | 0.14702 | 0.27862 | 0.14831 | 2.5703 | 3.0949 | 0.82859 | 0.18786 | 5.8107e-10 | 2.7342
210.6434 | 12.6607 | 43.9326 | 8.0805 | 11.9206 | 1.1921 | 2000.0001 | 0.11543 | 0 | 0.11543 | 0 | 2637.6429 | 2.6232 | 0 | 1240.2647 | 1240.2647 | 54907.7469 | 10823.2635 | 35651.5875 | -239282.618 | -38617.3063 | -190299.8866 | 18352.3305 | 1835.233 | 389206.2243 | 12.4026 | 93891.6438 | 530077.0656 | 18352.3305 | 1835.233 | -389193.8216 | 436185.4217 | 631509.1875 | 274273.7893 | 45.5787 | 0.00010827 | 0.14702 | 0.27862 | 0.14831 | 2.5703 | 3.0949 | 0.82859 | 0.18786 | 5.811e-10 | 2.7344
210.6477 | 12.6619 | 43.9325 | 8.0797 | 11.9168 | 1.1917 | 2000.0001 | 0.11545 | 0 | 0.11545 | 0 | 2638.6259 | 2.6232 | 0 | 1241.2477 | 1241.2477 | 54950.9313 | 10831.206 | 35683.4527 | -239297.4749 | -38617.9901 | -190322.2703 | 18364.0462 | 1836.4046 | 389244.8427 | 12.4125 | 93920.15 | 530144.2563 | 18364.0462 | 1836.4046 | -389232.4302 | 436224.1063 | 631571.8373 | 274297.0734 | 45.5882 | 0.00010827 | 0.14702 | 0.27862 | 0.14831 | 2.5703 | 3.0949 | 0.82859 | 0.18786 | 5.8113e-10 | 2.7347
210.6724 | 12.6688 | 43.932 | 8.0752 | 11.895 | 1.1895 | 2000.0001 | 0.11554 | 0 | 0.11554 | 0 | 2644.343 | 2.6232 | 0 | 1246.9648 | 1246.9648 | 55202.0969 | 10877.3856 | 35868.882 | -239383.8868 | -38621.9818 | -190452.3609 | 18432.1136 | 1843.2114 | 389469.4627 | 12.4696 | 94085.9462 | 530535.1361 | 18432.1136 | 1843.2114 | -389456.9931 | 436449.19 | 631936.2337 | 274432.4793 | 45.6432 | 0.00010827 | 0.14702 | 0.27862 | 0.14831 | 2.5703 | 3.0949 | 0.82859 | 0.18786 | 5.8131e-10 | 2.7362
210.6972 | 12.6757 | 43.9315 | 8.0707 | 11.8732 | 1.1873 | 2000.0001 | 0.11565 | 0 | 0.11565 | 0 | 2650.065 | 2.6232 | 0 | 1252.6869 | 1252.6869 | 55453.4766 | 10923.5794 | 36054.6363 | -239470.3761 | -38626.0026 | -190582.399 | 18500.1147 | 1850.0115 | 389694.2723 | 12.5269 | 94251.8855 | 530926.4773 | 18500.1147 | 1850.0115 | -389681.7454 | 436674.5917 | 632300.9377 | 274567.9588 | 45.6982 | 0.00010827 | 0.14702 | 0.27862 | 0.14831 | 2.5703 | 3.0949 | 0.82859 | 0.18786 | 5.8148e-10 | 2.7376
210.722 | 12.6826 | 43.9311 | 8.0663 | 11.8514 | 1.1851 | 2000.0001 | 0.11577 | 0 | 0.11577 | 0 | 2655.7927 | 2.6232 | 0 | 1258.4146 | 1258.4146 | 55705.1018 | 10969.7933 | 36240.7389 | -239556.9534 | -38630.053 | -190712.4006 | 18568.0581 | 1856.8058 | 389919.2715 | 12.5841 | 94417.9887 | 531318.2911 | 18568.0581 | 1856.8058 | -389906.6873 | 436900.3024 | 632665.9492 | 274703.5121 | 45.7532 | 0.00010827 | 0.14702 | 0.27862 | 0.14831 | 2.5703 | 3.0949 | 0.82859 | 0.18786 | 5.8166e-10 | 2.7391
210.7378 | 12.687 | 43.9308 | 8.0634 | 11.8374 | 1.1837 | 2000.0001 | 0.11625 | 0 | 0.11625 | 0 | 2659.4695 | 2.6232 | 0 | 1262.0913 | 1262.0913 | 55866.6254 | 10999.4458 | 36360.2898 | -239612.531 | -38632.6665 | -190795.7653 | 18611.607 | 1861.1607 | 390063.4285 | 12.6209 | 94524.6147 | 531569.5086 | 18611.607 | 1861.1607 | -390050.8075 | 437044.8939 | 632899.8119 | 274790.3397 | 45.7872 | 0.00010827 | 0.14702 | 0.27862 | 0.14831 | 2.5703 | 3.0949 | 0.82859 | 0.18786 | 5.8177e-10 | 2.7401
210.7399 | 12.6876 | 43.9308 | 8.063 | 11.8355 | 1.1836 | 2000.0001 | 0.11592 | 0 | 0.11592 | 0 | 2659.9672 | 2.6232 | 0 | 1262.5891 | 1262.5891 | 55888.4916 | 11003.4592 | 36376.4793 | -239620.0549 | -38633.0211 | -190807.0456 | 18617.4985 | 1861.7499 | 390082.9369 | 12.6259 | 94539.0492 | 531603.5123 | 18617.4985 | 1861.7499 | -390070.311 | 437064.463 | 632931.4601 | 274802.0886 | 45.7929 | 0.00010827 | 0.14702 | 0.27862 | 0.14831 | 2.5703 | 3.0949 | 0.82859 | 0.18786 | 5.8178e-10 | 2.7402
210.7421 | 12.6882 | 43.9308 | 8.0626 | 11.8336 | 1.1834 | 2000.0001 | 0.11589 | 0 | 0.11589 | 0 | 2660.4642 | 2.6232 | 0 | 1263.086 | 1263.086 | 55910.3232 | 11007.466 | 36392.6443 | -239627.5669 | -38633.3754 | -190818.3068 | 18623.3798 | 1862.338 | 390102.4468 | 12.6309 | 94553.4609 | 531637.506 | 18623.3798 | 1862.338 | -390089.816 | 437084.0451 | 632963.1106 | 274813.8381 | 45.7978 | 0.00010827 | 0.14702 | 0.27862 | 0.14831 | 2.5703 | 3.0949 | 0.82859 | 0.18786 | 5.818e-10 | 2.7403
210.7442 | 12.6888 | 43.9307 | 8.0623 | 11.8318 | 1.1832 | 2000.0001 | 0.1159 | 0 | 0.1159 | 0 | 2660.9611 | 2.6232 | 0 | 1263.5829 | 1263.5829 | 55932.153 | 11011.4724 | 36408.8092 | -239635.0783 | -38633.7298 | -190829.5659 | 18629.2596 | 1862.926 | 390121.9582 | 12.6358 | 94567.8714 | 531671.5019 | 18629.2596 | 1862.926 | -390109.3223 | 437103.6305 | 632994.7634 | 274825.5882 | 45.8026 | 0.00010827 | 0.14702 | 0.27862 | 0.14831 | 2.5703 | 3.0949 | 0.82859 | 0.18786 | 5.8181e-10 | 2.7405
210.7485 | 12.69 | 43.9306 | 8.0615 | 11.828 | 1.1828 | 2000.0001 | 0.11591 | 0 | 0.11591 | 0 | 2661.955 | 2.6232 | 0 | 1264.5769 | 1264.5769 | 55975.8173 | 11019.4854 | 36441.1465 | -239650.1029 | -38634.4392 | -190852.0828 | 18641.0177 | 1864.1018 | 390160.9851 | 12.6458 | 94596.6956 | 531739.504 | 18641.0177 | 1864.1018 | -390148.3393 | 437142.8084 | 633058.0759 | 274849.0899 | 45.8121 | 0.00010827 | 0.14702 | 0.27862 | 0.14831 | 2.5703 | 3.0949 | 0.82859 | 0.18786 | 5.8184e-10 | 2.7407
210.7528 | 12.6912 | 43.9306 | 8.0607 | 11.8242 | 1.1824 | 2000.0001 | 0.11593 | 0 | 0.11593 | 0 | 2662.9491 | 2.6232 | 0 | 1265.571 | 1265.571 | 56019.4885 | 11027.4988 | 36473.4937 | -239665.1299 | -38635.1496 | -190874.5983 | 18652.774 | 1865.2774 | 390200.0176 | 12.6557 | 94625.5243 | 531807.5202 | 18652.774 | 1865.2774 | -390187.3619 | 437181.9959 | 633121.3977 | 274872.5939 | 45.8216 | 0.00010827 | 0.14702 | 0.27862 | 0.14831 | 2.5703 | 3.0949 | 0.82859 | 0.18786 | 5.8187e-10 | 2.741
210.7777 | 12.6981 | 43.9301 | 8.0562 | 11.8024 | 1.1802 | 2000.0001 | 0.11602 | 0 | 0.11602 | 0 | 2668.734 | 2.6232 | 0 | 1271.3558 | 1271.3558 | 56273.6186 | 11074.1158 | 36661.8271 | -239752.5767 | -38639.2983 | -191005.523 | 18721.112 | 1872.1112 | 390427.1672 | 12.7136 | 94793.2848 | 532203.4114 | 18721.112 | 1872.1112 | -390414.4536 | 437410.1266 | 633489.8976 | 275009.3509 | 45.8772 | 0.00010827 | 0.14702 | 0.27862 | 0.14831 | 2.5703 | 3.0949 | 0.82859 | 0.18786 | 5.8205e-10 | 2.7425
210.8027 | 12.7051 | 43.9297 | 8.0518 | 11.7806 | 1.1781 | 2000.0001 | 0.11613 | 0 | 0.11613 | 0 | 2674.5238 | 2.6232 | 0 | 1277.1456 | 1277.1456 | 56527.9645 | 11120.747 | 36850.4892 | -239840.1012 | -38643.4766 | -191136.3932 | 18789.3824 | 1878.9382 | 390654.5091 | 12.7715 | 94961.1894 | 532599.7701 | 18789.3824 | 1878.9382 | -390641.7376 | 437638.5807 | 633858.7096 | 275146.1829 | 45.9326 | 0.00010827 | 0.14702 | 0.27862 | 0.14831 | 2.5703 | 3.0949 | 0.82859 | 0.18786 | 5.8222e-10 | 2.744
210.8276 | 12.7121 | 43.9292 | 8.0473 | 11.7588 | 1.1759 | 2000.0001 | 0.11625 | 0 | 0.11625 | 0 | 2680.3193 | 2.6232 | 0 | 1282.9411 | 1282.9411 | 56782.5576 | 11167.3981 | 37039.5033 | -239927.7143 | -38647.6848 | -191267.2253 | 18857.5934 | 1885.7593 | 390882.0433 | 12.8294 | 95129.2588 | 532996.6079 | 18857.5934 | 1885.7593 | -390869.2139 | 437867.3491 | 634227.8337 | 275283.09 | 45.9881 | 0.00010827 | 0.14702 | 0.27862 | 0.14831 | 2.5703 | 3.0949 | 0.82859 | 0.18786 | 5.8239e-10 | 2.7455
210.8436 | 12.7165 | 43.929 | 8.0445 | 11.7448 | 1.1745 | 2000.0001 | 0.11674 | 0 | 0.11674 | 0 | 2684.0495 | 2.6232 | 0 | 1286.6713 | 1286.6713 | 56946.421 | 11197.4106 | 37161.2475 | -239984.1063 | -38650.407 | -191351.345 | 18901.4296 | 1890.143 | 391028.2128 | 12.8667 | 95237.4341 | 533251.7247 | 18901.4296 | 1890.143 | -391015.3461 | 438014.2906 | 634464.9612 | 275371.0185 | 46.0225 | 0.00010827 | 0.14702 | 0.27862 | 0.14831 | 2.5703 | 3.0949 | 0.82859 | 0.18786 | 5.825e-10 | 2.7465
210.8458 | 12.7171 | 43.929 | 8.0441 | 11.7429 | 1.1743 | 2000.0001 | 0.1164 | 0 | 0.1164 | 0 | 2684.5527 | 2.6232 | 0 | 1287.1746 | 1287.1746 | 56968.5303 | 11201.4593 | 37177.6791 | -239991.7151 | -38650.7751 | -191362.6896 | 18907.3402 | 1890.734 | 391047.928 | 12.8717 | 95252.0296 | 533286.1415 | 18907.3402 | 1890.734 | -391035.0562 | 438034.1118 | 634496.9447 | 275382.8769 | 46.0283 | 0.00010827 | 0.14702 | 0.27862 | 0.14831 | 2.5703 | 3.0949 | 0.82859 | 0.18786 | 5.8252e-10 | 2.7466
210.848 | 12.7177 | 43.9289 | 8.0437 | 11.741 | 1.1741 | 2000.0001 | 0.11637 | 0 | 0.11637 | 0 | 2685.0552 | 2.6232 | 0 | 1287.6771 | 1287.6771 | 56990.6044 | 11205.5013 | 37194.0859 | -239999.3118 | -38651.1428 | -191374.015 | 18913.2405 | 1891.3241 | 391067.6446 | 12.8768 | 95266.602 | 533320.5481 | 18913.2405 | 1891.3241 | -391054.7678 | 438053.9461 | 634528.9305 | 275394.7359 | 46.0332 | 0.00010827 | 0.14702 | 0.27862 | 0.14831 | 2.5703 | 3.0949 | 0.82859 | 0.18786 | 5.8253e-10 | 2.7467
210.8501 | 12.7184 | 43.9289 | 8.0433 | 11.7391 | 1.1739 | 2000.0001 | 0.11638 | 0 | 0.11638 | 0 | 2685.5577 | 2.6232 | 0 | 1288.1795 | 1288.1795 | 57012.6767 | 11209.5428 | 37210.4926 | -240006.9079 | -38651.5106 | -191385.3381 | 18919.1394 | 1891.9139 | 391087.3627 | 12.8818 | 95281.1732 | 533354.957 | 18919.1394 | 1891.9139 | -391074.4809 | 438073.7837 | 634560.9187 | 275406.5954 | 46.038 | 0.00010827 | 0.14702 | 0.27862 | 0.14831 | 2.5703 | 3.0949 | 0.82859 | 0.18786 | 5.8255e-10 | 2.7469
210.8544 | 12.7196 | 43.9288 | 8.0425 | 11.7354 | 1.1735 | 2000.0001 | 0.1164 | 0 | 0.1164 | 0 | 2686.5627 | 2.6232 | 0 | 1289.1846 | 1289.1846 | 57056.8263 | 11217.6261 | 37243.3134 | -240022.1018 | -38652.2471 | -191407.9832 | 18930.9356 | 1893.0936 | 391126.8031 | 12.8918 | 95310.3189 | 533423.7852 | 18930.9356 | 1893.0936 | -391113.9113 | 438113.4663 | 634624.9021 | 275430.3162 | 46.0476 | 0.00010827 | 0.14702 | 0.27862 | 0.14831 | 2.5703 | 3.0949 | 0.82859 | 0.18786 | 5.8258e-10 | 2.7471
210.8587 | 12.7208 | 43.9287 | 8.0418 | 11.7316 | 1.1732 | 2000.0001 | 0.11641 | 0 | 0.11641 | 0 | 2687.5679 | 2.6232 | 0 | 1290.1897 | 1290.1897 | 57100.9826 | 11225.7099 | 37276.1443 | -240037.2982 | -38652.9844 | -191430.6269 | 18942.7298 | 1894.273 | 391166.2493 | 12.9019 | 95339.4691 | 533492.6275 | 18942.7298 | 1894.273 | -391153.3474 | 438153.1584 | 634688.8948 | 275454.0393 | 46.0572 | 0.00010827 | 0.14702 | 0.27862 | 0.14831 | 2.5703 | 3.0949 | 0.82859 | 0.18786 | 5.8261e-10 | 2.7474
210.8839 | 12.7278 | 43.9283 | 8.0373 | 11.7098 | 1.171 | 2000.0001 | 0.1165 | 0 | 0.1165 | 0 | 2693.4213 | 2.6232 | 0 | 1296.0431 | 1296.0431 | 57358.1138 | 11272.7684 | 37467.4256 | -240125.792 | -38657.2932 | -191562.3873 | 19011.3357 | 1901.1336 | 391395.9655 | 12.9604 | 95509.2177 | 533893.606 | 19011.3357 | 1901.1336 | -391383.005 | 438384.3883 | 635061.5585 | 275592.1671 | 46.1132 | 0.00010827 | 0.14702 | 0.27862 | 0.14831 | 2.5703 | 3.0949 | 0.82859 | 0.18786 | 5.8278e-10 | 2.7489
210.909 | 12.7348 | 43.9279 | 8.0328 | 11.6879 | 1.1688 | 2000.0001 | 0.11661 | 0 | 0.11661 | 0 | 2699.2797 | 2.6232 | 0 | 1301.9016 | 1301.9016 | 57615.4625 | 11319.8411 | 37659.0393 | -240214.3639 | -38661.6319 | -191694.0914 | 19079.8722 | 1907.9872 | 391625.8769 | 13.019 | 95679.1115 | 534295.0584 | 19079.8722 | 1907.9872 | -391612.8579 | 438615.9468 | 635434.5389 | 275730.3713 | 46.1692 | 0.00010827 | 0.14702 | 0.27862 | 0.14831 | 2.5703 | 3.0949 | 0.82859 | 0.18786 | 5.8295e-10 | 2.7504
210.9341 | 12.7419 | 43.9275 | 8.0284 | 11.6662 | 1.1666 | 2000.0001 | 0.11673 | 0 | 0.11673 | 0 | 2705.1438 | 2.6232 | 0 | 1307.7657 | 1307.7657 | 57873.0602 | 11366.9336 | 37851.0092 | -240303.025 | -38666.001 | -191825.7555 | 19148.348 | 1914.8348 | 391855.9835 | 13.0777 | 95849.1713 | 534696.9964 | 19148.348 | 1914.8348 | -391842.9059 | 438847.8251 | 635807.8361 | 275868.6519 | 46.2251 | 0.00010827 | 0.14702 | 0.27862 | 0.14831 | 2.5703 | 3.0949 | 0.82859 | 0.18786 | 5.8313e-10 | 2.7519
210.9503 | 12.7464 | 43.9272 | 8.0255 | 11.6521 | 1.1652 | 2000.0001 | 0.11722 | 0 | 0.11722 | 0 | 2708.9284 | 2.6232 | 0 | 1311.5503 | 1311.5503 | 58039.3061 | 11397.312 | 37974.9913 | -240360.2458 | -38668.8346 | -191910.6387 | 19192.4728 | 1919.2473 | 392004.2057 | 13.1155 | 95958.9237 | 534956.0919 | 19192.4728 | 1919.2473 | -391991.0902 | 438997.1682 | 636048.2937 | 275957.7032 | 46.2599 | 0.00010827 | 0.14702 | 0.27862 | 0.14831 | 2.5703 | 3.0949 | 0.82859 | 0.18786 | 5.8324e-10 | 2.7529
210.9525 | 12.747 | 43.9272 | 8.0251 | 11.6503 | 1.165 | 2000.0001 | 0.11688 | 0 | 0.11688 | 0 | 2709.4372 | 2.6232 | 0 | 1312.0591 | 1312.0591 | 58061.6577 | 11401.3956 | 37991.6659 | -240367.9391 | -38669.2164 | -191922.0458 | 19198.4013 | 1919.8401 | 392024.1274 | 13.1206 | 95973.6799 | 534990.9223 | 19198.4013 | 1919.8401 | -392011.0068 | 439017.2425 | 636080.6121 | 275969.6707 | 46.2658 | 0.00010827 | 0.14702 | 0.27862 | 0.14831 | 2.5703 | 3.0949 | 0.82859 | 0.18786 | 5.8325e-10 | 2.7531
210.9547 | 12.7477 | 43.9272 | 8.0247 | 11.6484 | 1.1648 | 2000.0001 | 0.11685 | 0 | 0.11685 | 0 | 2709.9453 | 2.6232 | 0 | 1312.5671 | 1312.5671 | 58083.9737 | 11405.4724 | 38008.3153 | -240375.6203 | -38669.5977 | -191933.4335 | 19204.3194 | 1920.4319 | 392044.0504 | 13.1257 | 95988.4125 | 535025.7423 | 19204.3194 | 1920.4319 | -392030.9248 | 439037.3298 | 636112.9328 | 275981.6388 | 46.2708 | 0.00010827 | 0.14702 | 0.27862 | 0.14831 | 2.5703 | 3.0949 | 0.82859 | 0.18786 | 5.8327e-10 | 2.7532
210.9568 | 12.7483 | 43.9272 | 8.0244 | 11.6465 | 1.1647 | 2000.0001 | 0.11686 | 0 | 0.11686 | 0 | 2710.4532 | 2.6232 | 0 | 1313.0751 | 1313.0751 | 58106.2878 | 11409.5487 | 38024.9646 | -240383.3008 | -38669.9793 | -191944.819 | 19210.2361 | 1921.0236 | 392063.975 | 13.1308 | 96003.1439 | 535060.5646 | 19210.2361 | 1921.0236 | -392050.8442 | 439057.4207 | 636145.256 | 275993.6075 | 46.2756 | 0.00010827 | 0.14702 | 0.27862 | 0.14831 | 2.5703 | 3.0949 | 0.82859 | 0.18786 | 5.8328e-10 | 2.7533
210.9612 | 12.7495 | 43.9271 | 8.0236 | 11.6427 | 1.1643 | 2000.0001 | 0.11688 | 0 | 0.11688 | 0 | 2711.4693 | 2.6232 | 0 | 1314.0912 | 1314.0912 | 58150.921 | 11417.7017 | 38058.2706 | -240398.6636 | -38670.743 | -191967.5888 | 19222.0679 | 1922.2068 | 392103.8284 | 13.1409 | 96032.6101 | 535130.2197 | 19222.0679 | 1922.2068 | -392090.6875 | 439097.6097 | 636209.9094 | 276017.5466 | 46.2853 | 0.00010827 | 0.14702 | 0.27862 | 0.14831 | 2.5703 | 3.0949 | 0.82859 | 0.18786 | 5.8331e-10 | 2.7536
210.9655 | 12.7507 | 43.927 | 8.0228 | 11.639 | 1.1639 | 2000.0001 | 0.1169 | 0 | 0.1169 | 0 | 2712.4855 | 2.6232 | 0 | 1315.1074 | 1315.1074 | 58195.561 | 11425.8551 | 38091.5868 | -240414.0288 | -38671.5077 | -191990.3571 | 19233.8977 | 1923.3898 | 392143.6877 | 13.1511 | 96062.0808 | 535199.8892 | 19233.8977 | 1923.3898 | -392130.5366 | 439137.8084 | 636274.5722 | 276041.488 | 46.295 | 0.00010827 | 0.14702 | 0.27862 | 0.14831 | 2.5703 | 3.0949 | 0.82859 | 0.18786 | 5.8334e-10 | 2.7538
210.9909 | 12.7578 | 43.9266 | 8.0184 | 11.6171 | 1.1617 | 2000.0001 | 0.11698 | 0 | 0.11698 | 0 | 2718.4084 | 2.6232 | 0 | 1321.0302 | 1321.0302 | 58455.7311 | 11473.3596 | 38285.8609 | -240503.582 | -38675.9797 | -192122.9552 | 19302.7685 | 1930.2768 | 392376.0085 | 13.2103 | 96233.8422 | 535606.0326 | 19302.7685 | 1930.2768 | -392362.7982 | 439372.1904 | 636651.4613 | 276181.0067 | 46.3515 | 0.00010827 | 0.14702 | 0.27862 | 0.14831 | 2.5703 | 3.0949 | 0.82859 | 0.18786 | 5.8351e-10 | 2.7554
211.0162 | 12.7649 | 43.9262 | 8.0139 | 11.5953 | 1.1595 | 2000.0001 | 0.11709 | 0 | 0.11709 | 0 | 2724.3362 | 2.6232 | 0 | 1326.958 | 1326.958 | 58716.1203 | 11520.878 | 38480.4713 | -240593.2139 | -38680.482 | -192255.4952 | 19371.5685 | 1937.1569 | 392608.5275 | 13.2696 | 96405.7499 | 536012.6564 | 19371.5685 | 1937.1569 | -392595.258 | 439606.9065 | 637028.6719 | 276320.6034 | 46.4079 | 0.00010827 | 0.14702 | 0.27862 | 0.14831 | 2.5703 | 3.0949 | 0.82859 | 0.18786 | 5.8368e-10 | 2.7569
211.0415 | 12.7721 | 43.9258 | 8.0095 | 11.5736 | 1.1574 | 2000.0001 | 0.11721 | 0 | 0.11721 | 0 | 2730.2698 | 2.6232 | 0 | 1332.8917 | 1332.8917 | 58976.7606 | 11568.4163 | 38675.4419 | -240682.9355 | -38685.0151 | -192387.9935 | 19440.3063 | 1944.0306 | 392841.2447 | 13.3289 | 96577.8249 | 536419.7725 | 19440.3063 | 1944.0306 | -392827.9158 | 439841.9476 | 637406.204 | 276460.2779 | 46.4643 | 0.00010827 | 0.14702 | 0.27862 | 0.14831 | 2.5703 | 3.0949 | 0.82859 | 0.18786 | 5.8386e-10 | 2.7585
211.0579 | 12.7767 | 43.9256 | 8.0066 | 11.5595 | 1.156 | 2000.0001 | 0.11771 | 0 | 0.11771 | 0 | 2734.1098 | 2.6232 | 0 | 1336.7316 | 1336.7316 | 59145.4328 | 11599.1667 | 38801.7081 | -240740.9999 | -38687.9628 | -192473.6489 | 19484.7211 | 1948.4721 | 392991.5608 | 13.3673 | 96689.1832 | 536682.9284 | 19484.7211 | 1948.4721 | -392978.1935 | 439993.7451 | 637650.0585 | 276550.4744 | 46.4996 | 0.00010827 | 0.14702 | 0.27862 | 0.14831 | 2.5703 | 3.0949 | 0.82859 | 0.18786 | 5.8397e-10 | 2.7595
211.06 | 12.7773 | 43.9256 | 8.0062 | 11.5576 | 1.1558 | 2000.0001 | 0.11736 | 0 | 0.11736 | 0 | 2734.6241 | 2.6232 | 0 | 1337.246 | 1337.246 | 59168.0261 | 11603.2848 | 38818.6266 | -240748.7776 | -38688.3584 | -192485.1168 | 19490.6663 | 1949.0666 | 393011.6887 | 13.3725 | 96704.0995 | 536718.1729 | 19490.6663 | 1949.0666 | -392998.3162 | 440014.0734 | 637682.7115 | 276562.5507 | 46.5055 | 0.00010827 | 0.14702 | 0.27862 | 0.14831 | 2.5703 | 3.0949 | 0.82859 | 0.18786 | 5.8398e-10 | 2.7596
211.0622 | 12.7779 | 43.9255 | 8.0058 | 11.5558 | 1.1556 | 2000.0001 | 0.11733 | 0 | 0.11733 | 0 | 2735.1377 | 2.6232 | 0 | 1337.7595 | 1337.7595 | 59190.5832 | 11607.3961 | 38835.5194 | -240756.5429 | -38688.7537 | -192496.5652 | 19496.6011 | 1949.6601 | 393031.818 | 13.3776 | 96718.9919 | 536753.4068 | 19496.6011 | 1949.6601 | -393018.4404 | 440034.4149 | 637715.3668 | 276574.6276 | 46.5105 | 0.00010827 | 0.14702 | 0.27862 | 0.14831 | 2.5703 | 3.0949 | 0.82859 | 0.18786 | 5.84e-10 | 2.7597
211.0644 | 12.7785 | 43.9255 | 8.0055 | 11.5539 | 1.1554 | 2000.0001 | 0.11734 | 0 | 0.11734 | 0 | 2735.6511 | 2.6232 | 0 | 1338.273 | 1338.273 | 59213.1385 | 11611.5069 | 38852.4121 | -240764.3075 | -38689.149 | -192508.0113 | 19502.5344 | 1950.2534 | 393051.9488 | 13.3827 | 96733.8831 | 536788.643 | 19502.5344 | 1950.2534 | -393038.5661 | 440054.7599 | 637748.0246 | 276586.7051 | 46.5153 | 0.00010827 | 0.14702 | 0.27862 | 0.14831 | 2.5703 | 3.0949 | 0.82859 | 0.18786 | 5.8401e-10 | 2.7599
211.0688 | 12.7798 | 43.9254 | 8.0047 | 11.5501 | 1.155 | 2000.0001 | 0.11736 | 0 | 0.11736 | 0 | 2736.6782 | 2.6232 | 0 | 1339.3001 | 1339.3001 | 59258.254 | 11619.7289 | 38886.205 | -240779.8386 | -38689.9405 | -192530.9023 | 19514.3993 | 1951.4399 | 393092.2148 | 13.393 | 96763.6688 | 536859.126 | 19514.3993 | 1951.4399 | -393078.8218 | 440095.4573 | 637813.3473 | 276610.8618 | 46.5251 | 0.00010827 | 0.14702 | 0.27862 | 0.14831 | 2.5703 | 3.0949 | 0.82859 | 0.18786 | 5.8404e-10 | 2.7601
211.0732 | 12.781 | 43.9254 | 8.0039 | 11.5464 | 1.1546 | 2000.0001 | 0.11738 | 0 | 0.11738 | 0 | 2737.7055 | 2.6232 | 0 | 1340.3273 | 1340.3273 | 59303.3764 | 11627.9513 | 38920.0082 | -240795.3721 | -38690.7329 | -192553.7918 | 19526.2623 | 1952.6262 | 393132.4868 | 13.4033 | 96793.459 | 536929.6236 | 19526.2623 | 1952.6262 | -393119.0835 | 440136.1645 | 637878.6796 | 276635.0208 | 46.5349 | 0.00010827 | 0.14702 | 0.27862 | 0.14831 | 2.5703 | 3.0949 | 0.82859 | 0.18786 | 5.8407e-10 | 2.7604
211.0987 | 12.7882 | 43.925 | 7.9995 | 11.5246 | 1.1525 | 2000.0001 | 0.11746 | 0 | 0.11746 | 0 | 2743.6986 | 2.6232 | 0 | 1346.3204 | 1346.3204 | 59566.6242 | 11675.9062 | 39117.3211 | -240885.9978 | -38695.3713 | -192687.23 | 19595.3954 | 1959.5395 | 393367.4512 | 13.4632 | 96967.2587 | 537341.0114 | 19595.3954 | 1959.5395 | -393353.988 | 440373.7526 | 638259.8573 | 276775.9512 | 46.5919 | 0.00010827 | 0.14702 | 0.27862 | 0.14831 | 2.5703 | 3.0949 | 0.82859 | 0.18786 | 5.8424e-10 | 2.7619
211.1242 | 12.7954 | 43.9246 | 7.995 | 11.5028 | 1.1503 | 2000.0001 | 0.11758 | 0 | 0.11758 | 0 | 2749.6968 | 2.6232 | 0 | 1352.3186 | 1352.3186 | 59830.093 | 11723.875 | 39314.9743 | -240976.7026 | -38700.0404 | -192820.6085 | 19664.4564 | 1966.4456 | 393602.6168 | 13.5232 | 97141.2059 | 537752.8862 | 19664.4564 | 1966.4456 | -393589.0936 | 440611.6803 | 638641.3613 | 276916.961 | 46.6488 | 0.00010827 | 0.14702 | 0.27862 | 0.14831 | 2.5703 | 3.0949 | 0.82859 | 0.18786 | 5.8441e-10 | 2.7635
211.1497 | 12.8026 | 43.9242 | 7.9906 | 11.481 | 1.1481 | 2000.0001 | 0.11769 | 0 | 0.11769 | 0 | 2755.7007 | 2.6232 | 0 | 1358.3226 | 1358.3226 | 60093.8149 | 11771.8637 | 39512.9918 | -241067.4977 | -38704.7406 | -192953.9435 | 19733.4536 | 1973.3454 | 393837.9835 | 13.5832 | 97315.3217 | 538165.2601 | 19733.4536 | 1973.3454 | -393824.4002 | 440849.9385 | 639023.1916 | 277058.0502 | 46.7057 | 0.00010827 | 0.14702 | 0.27862 | 0.14831 | 2.5703 | 3.0949 | 0.82859 | 0.18786 | 5.8458e-10 | 2.765
211.1662 | 12.8073 | 43.9241 | 7.9877 | 11.4669 | 1.1467 | 2000.0001 | 0.11819 | 0 | 0.11819 | 0 | 2759.5971 | 2.6232 | 0 | 1362.2189 | 1362.2189 | 60264.9585 | 11802.9921 | 39641.5894 | -241126.421 | -38707.8052 | -193040.3801 | 19778.1601 | 1977.816 | 393990.4358 | 13.6222 | 97428.3156 | 538432.56 | 19778.1601 | 1977.816 | -393976.8136 | 441004.2444 | 639270.5116 | 277149.4149 | 46.7413 | 0.00010827 | 0.14702 | 0.27862 | 0.14831 | 2.5703 | 3.0949 | 0.82859 | 0.18786 | 5.8469e-10 | 2.7661
211.1684 | 12.8079 | 43.924 | 7.9873 | 11.4651 | 1.1465 | 2000.0001 | 0.11784 | 0 | 0.11784 | 0 | 2760.117 | 2.6232 | 0 | 1362.7388 | 1362.7388 | 60287.7929 | 11807.1445 | 39658.7528 | -241134.2828 | -38708.2149 | -193051.9073 | 19784.1208 | 1978.4121 | 394010.7697 | 13.6274 | 97443.3916 | 538468.2192 | 19784.1208 | 1978.4121 | -393997.1423 | 441024.8276 | 639303.4989 | 277161.5997 | 46.7473 | 0.00010827 | 0.14702 | 0.27862 | 0.14831 | 2.5703 | 3.0949 | 0.82859 | 0.18786 | 5.8471e-10 | 2.7662
211.1707 | 12.8085 | 43.924 | 7.9869 | 11.4632 | 1.1463 | 2000.0001 | 0.11781 | 0 | 0.11781 | 0 | 2760.636 | 2.6232 | 0 | 1363.2578 | 1363.2578 | 60310.5907 | 11811.29 | 39675.8898 | -241142.132 | -38708.6241 | -193063.4146 | 19790.071 | 1979.0071 | 394031.1051 | 13.6326 | 97458.4434 | 538503.8676 | 19790.071 | 1979.0071 | -394017.4725 | 441045.4242 | 639336.4885 | 277173.7851 | 46.7523 | 0.00010827 | 0.14702 | 0.27862 | 0.14831 | 2.5703 | 3.0949 | 0.82859 | 0.18786 | 5.8472e-10 | 2.7663
211.1729 | 12.8091 | 43.924 | 7.9866 | 11.4613 | 1.1461 | 2000.0001 | 0.11782 | 0 | 0.11782 | 0 | 2761.155 | 2.6232 | 0 | 1363.7768 | 1363.7768 | 60333.3865 | 11815.435 | 39693.0268 | -241149.9805 | -38709.0336 | -193074.9197 | 19796.0197 | 1979.602 | 394051.442 | 13.6378 | 97473.4939 | 538539.5182 | 19796.0197 | 1979.602 | -394037.8042 | 441066.0243 | 639369.4806 | 277185.971 | 46.7573 | 0.00010827 | 0.14702 | 0.27862 | 0.14831 | 2.5703 | 3.0949 | 0.82859 | 0.18786 | 5.8474e-10 | 2.7665
211.1773 | 12.8104 | 43.9239 | 7.9858 | 11.4576 | 1.1458 | 2000.0001 | 0.11784 | 0 | 0.11784 | 0 | 2762.193 | 2.6232 | 0 | 1364.8149 | 1364.8149 | 60378.9831 | 11823.7253 | 39727.3083 | -241165.6793 | -38709.8531 | -193097.9286 | 19807.9155 | 1980.7916 | 394092.1202 | 13.6481 | 97503.5983 | 538610.8304 | 19807.9155 | 1980.7916 | -394078.4721 | 441107.2321 | 639435.4721 | 277210.3448 | 46.7671 | 0.00010827 | 0.14702 | 0.27862 | 0.14831 | 2.5703 | 3.0949 | 0.82859 | 0.18786 | 5.8476e-10 | 2.7667
211.1817 | 12.8116 | 43.9238 | 7.985 | 11.4538 | 1.1454 | 2000.0001 | 0.11786 | 0 | 0.11786 | 0 | 2763.2313 | 2.6232 | 0 | 1365.8531 | 1365.8531 | 60424.5867 | 11832.0161 | 39761.6002 | -241181.3806 | -38710.6736 | -193120.9359 | 19819.8093 | 1981.9809 | 394132.8045 | 13.6585 | 97533.7072 | 538682.1571 | 19819.8093 | 1981.9809 | -394119.1459 | 441148.4499 | 639501.4732 | 277234.7209 | 46.7769 | 0.00010827 | 0.14702 | 0.27862 | 0.14831 | 2.5703 | 3.0949 | 0.82859 | 0.18786 | 5.8479e-10 | 2.767
211.2074 | 12.8189 | 43.9235 | 7.9806 | 11.432 | 1.1432 | 2000.0001 | 0.11794 | 0 | 0.11794 | 0 | 2769.2956 | 2.6232 | 0 | 1371.9174 | 1371.9174 | 60690.9523 | 11880.4262 | 39961.999 | -241273.0921 | -38715.4816 | -193255.2171 | 19889.2023 | 1988.9202 | 394370.4524 | 13.7192 | 97709.5715 | 539098.8707 | 19889.2023 | 1988.9202 | -394356.7332 | 441389.2992 | 639887.0042 | 277377.0842 | 46.8344 | 0.00010827 | 0.14702 | 0.27862 | 0.14831 | 2.5703 | 3.0949 | 0.82859 | 0.18786 | 5.8496e-10 | 2.7686
211.2331 | 12.8262 | 43.9231 | 7.9761 | 11.4102 | 1.141 | 2000.0001 | 0.11806 | 0 | 0.11806 | 0 | 2775.365 | 2.6232 | 0 | 1377.9868 | 1377.9868 | 60957.541 | 11928.8502 | 40162.7423 | -241364.8833 | -38720.3206 | -193389.437 | 19958.5218 | 1995.8522 | 394608.3044 | 13.7799 | 97885.5845 | 539516.078 | 19958.5218 | 1995.8522 | -394594.5246 | 441630.4935 | 640272.8664 | 277519.5284 | 46.8919 | 0.00010827 | 0.14702 | 0.27862 | 0.14831 | 2.5703 | 3.0949 | 0.82859 | 0.18786 | 5.8513e-10 | 2.7701
211.2588 | 12.8335 | 43.9228 | 7.9717 | 11.3885 | 1.1389 | 2000.0001 | 0.11817 | 0 | 0.11817 | 0 | 2781.4403 | 2.6232 | 0 | 1384.0621 | 1384.0621 | 61224.385 | 11977.294 | 40363.854 | -241456.7654 | -38725.1913 | -193523.6118 | 20027.776 | 2002.7776 | 394846.3607 | 13.8406 | 98061.7675 | 539933.7914 | 20027.776 | 2002.7776 | -394832.52 | 441872.0239 | 640659.0599 | 277662.0535 | 46.9493 | 0.00010827 | 0.14702 | 0.27862 | 0.14831 | 2.5703 | 3.0949 | 0.82859 | 0.18786 | 5.853e-10 | 2.7717
211.2755 | 12.8382 | 43.9226 | 7.9688 | 11.3744 | 1.1374 | 2000.0001 | 0.11868 | 0 | 0.11868 | 0 | 2785.3941 | 2.6232 | 0 | 1388.0159 | 1388.0159 | 61398.0463 | 12008.8068 | 40494.8317 | -241516.5634 | -38728.3756 | -193610.8392 | 20072.7759 | 2007.2776 | 395000.9926 | 13.8802 | 98176.4276 | 540205.3211 | 20072.7759 | 2007.2776 | -394987.1124 | 442028.8935 | 640909.9157 | 277754.6101 | 46.9854 | 0.00010827 | 0.14702 | 0.27862 | 0.14831 | 2.5703 | 3.0949 | 0.82859 | 0.18786 | 5.8541e-10 | 2.7727
211.2777 | 12.8388 | 43.9226 | 7.9685 | 11.3725 | 1.1373 | 2000.0001 | 0.11832 | 0 | 0.11832 | 0 | 2785.9194 | 2.6232 | 0 | 1388.5413 | 1388.5413 | 61421.1214 | 12012.9932 | 40512.2407 | -241524.509 | -38728.7996 | -193622.4239 | 20078.751 | 2007.8751 | 395021.5324 | 13.8854 | 98191.6629 | 540241.3957 | 20078.751 | 2007.8751 | -395007.647 | 442049.7328 | 640943.237 | 277766.9031 | 46.9914 | 0.00010827 | 0.14702 | 0.27862 | 0.14831 | 2.5703 | 3.0949 | 0.82859 | 0.18786 | 5.8543e-10 | 2.7729
211.2799 | 12.8395 | 43.9225 | 7.9681 | 11.3706 | 1.1371 | 2000.0001 | 0.11829 | 0 | 0.11829 | 0 | 2786.4439 | 2.6232 | 0 | 1389.0658 | 1389.0658 | 61444.1591 | 12017.1726 | 40529.623 | -241532.4419 | -38729.223 | -193633.9886 | 20084.7155 | 2008.4716 | 395042.0737 | 13.8907 | 98206.8737 | 540277.4592 | 20084.7155 | 2008.4716 | -395028.1831 | 442070.5855 | 640976.5608 | 277779.1967 | 46.9964 | 0.00010827 | 0.14702 | 0.27862 | 0.14831 | 2.5703 | 3.0949 | 0.82859 | 0.18786 | 5.8544e-10 | 2.773
211.2822 | 12.8401 | 43.9225 | 7.9677 | 11.3688 | 1.1369 | 2000.0001 | 0.1183 | 0 | 0.1183 | 0 | 2786.9684 | 2.6232 | 0 | 1389.5902 | 1389.5902 | 61467.195 | 12021.3515 | 40547.0051 | -241540.3741 | -38729.6467 | -193645.5511 | 20090.6785 | 2009.0679 | 395062.6166 | 13.8959 | 98222.0832 | 540313.525 | 20090.6785 | 2009.0679 | -395048.7207 | 442091.4418 | 641009.887 | 277791.491 | 47.0014 | 0.00010827 | 0.14702 | 0.27862 | 0.14831 | 2.5703 | 3.0949 | 0.82859 | 0.18786 | 5.8546e-10 | 2.7731
211.2866 | 12.8413 | 43.9225 | 7.9669 | 11.365 | 1.1365 | 2000.0001 | 0.11832 | 0 | 0.11832 | 0 | 2788.0174 | 2.6232 | 0 | 1390.6393 | 1390.6393 | 61513.2717 | 12029.7096 | 40581.7771 | -241556.2403 | -38730.4946 | -193668.6746 | 20102.6029 | 2010.2603 | 395103.7069 | 13.9064 | 98252.5055 | 540385.6675 | 20102.6029 | 2010.2603 | -395089.8005 | 442133.162 | 641076.5468 | 277816.0812 | 47.0113 | 0.00010827 | 0.14702 | 0.27862 | 0.14831 | 2.5703 | 3.0949 | 0.82859 | 0.18786 | 5.8549e-10 | 2.7734
211.291 | 12.8426 | 43.9224 | 7.9662 | 11.3613 | 1.1361 | 2000.0001 | 0.11834 | 0 | 0.11834 | 0 | 2789.0666 | 2.6232 | 0 | 1391.6885 | 1391.6885 | 61559.3553 | 12038.0682 | 40616.5595 | -241572.1089 | -38731.3435 | -193691.7965 | 20114.5252 | 2011.4525 | 395144.8032 | 13.9169 | 98282.9325 | 540457.8248 | 20114.5252 | 2011.4525 | -395130.8863 | 442174.8923 | 641143.2165 | 277840.6739 | 47.0212 | 0.00010827 | 0.14702 | 0.27862 | 0.14831 | 2.5703 | 3.0949 | 0.82859 | 0.18786 | 5.8552e-10 | 2.7737
211.3169 | 12.85 | 43.9221 | 7.9617 | 11.3395 | 1.134 | 2000.0001 | 0.11842 | 0 | 0.11842 | 0 | 2795.2031 | 2.6232 | 0 | 1397.8249 | 1397.8249 | 61828.8803 | 12086.9383 | 40820.0927 | -241664.92 | -38736.3244 | -193826.9241 | 20184.1759 | 2018.4176 | 395385.1754 | 13.9782 | 98460.8885 | 540879.9475 | 20184.1759 | 2018.4176 | -395371.1972 | 442419.059 | 641533.1671 | 277984.4919 | 47.0792 | 0.00010827 | 0.14702 | 0.27862 | 0.14831 | 2.5703 | 3.0949 | 0.82859 | 0.18786 | 5.8569e-10 | 2.7753
211.3429 | 12.8573 | 43.9217 | 7.9573 | 11.3177 | 1.1318 | 2000.0001 | 0.11854 | 0 | 0.11854 | 0 | 2801.3446 | 2.6232 | 0 | 1403.9665 | 1403.9665 | 62098.6304 | 12135.8224 | 41023.9743 | -241757.8115 | -38741.3367 | -193961.9888 | 20253.7517 | 2025.3752 | 395625.7549 | 14.0397 | 98638.9945 | 541302.5708 | 20253.7517 | 2025.3752 | -395611.7152 | 442663.5763 | 641923.4539 | 278128.3924 | 47.1372 | 0.00010827 | 0.14702 | 0.27862 | 0.14831 | 2.5703 | 3.0949 | 0.82859 | 0.18786 | 5.8585e-10 | 2.7769
211.3688 | 12.8647 | 43.9214 | 7.9529 | 11.296 | 1.1296 | 2000.0001 | 0.11916 | 0 | 0.11916 | 0 | 2807.5053 | 2.6232 | 0 | 1410.1272 | 1410.1272 | 62369.2177 | 12184.8313 | 41228.6675 | -241850.9941 | -38746.392 | -194097.2965 | 20323.4098 | 2032.341 | 395866.5418 | 14.1013 | 98817.6547 | 541725.9296 | 20323.4098 | 2032.341 | -395852.4405 | 442908.2748 | 642314.0769 | 278272.3753 | 47.1936 | 0.00010827 | 0.14702 | 0.27862 | 0.14831 | 2.5703 | 3.0949 | 0.82859 | 0.18786 | 5.8602e-10 | 2.7785
211.3705 | 12.8652 | 43.9214 | 7.9526 | 11.2946 | 1.1295 | 2000.0001 | 0.11869 | 0 | 0.11869 | 0 | 2807.9066 | 2.6232 | 0 | 1410.5285 | 1410.5285 | 62386.8433 | 12188.0227 | 41242.0071 | -241857.064 | -38746.7222 | -194106.1042 | 20327.9426 | 2032.7943 | 395882.2234 | 14.1053 | 98829.2924 | 541753.5076 | 20327.9426 | 2032.7943 | -395868.1181 | 442924.2151 | 642339.5169 | 278281.751 | 47.1988 | 0.00010827 | 0.14702 | 0.27862 | 0.14831 | 2.5703 | 3.0949 | 0.82859 | 0.18786 | 5.8603e-10 | 2.7786
211.3722 | 12.8656 | 43.9213 | 7.9523 | 11.2932 | 1.1293 | 2000.0001 | 0.1187 | 0 | 0.1187 | 0 | 2808.3072 | 2.6232 | 0 | 1410.929 | 1410.929 | 62404.4347 | 12191.2078 | 41255.3215 | -241863.122 | -38747.0519 | -194114.8939 | 20332.4661 | 2033.2466 | 395897.9059 | 14.1093 | 98840.9075 | 541781.0741 | 20332.4661 | 2033.2466 | -395883.7967 | 442940.1667 | 642364.9583 | 278291.1271 | 47.2026 | 0.00010827 | 0.14702 | 0.27862 | 0.14831 | 2.5703 | 3.0949 | 0.82859 | 0.18786 | 5.8604e-10 | 2.7787
211.3738 | 12.8661 | 43.9213 | 7.952 | 11.2918 | 1.1292 | 2000.0001 | 0.11871 | 0 | 0.11871 | 0 | 2808.7077 | 2.6232 | 0 | 1411.3295 | 1411.3295 | 62422.0272 | 12194.393 | 41268.6374 | -241869.1805 | -38747.3818 | -194123.6835 | 20336.9892 | 2033.6989 | 395913.5893 | 14.1133 | 98852.5233 | 541808.6429 | 20336.9892 | 2033.6989 | -395899.476 | 442956.1196 | 642390.4011 | 278300.5035 | 47.2063 | 0.00010827 | 0.14702 | 0.27862 | 0.14831 | 2.5703 | 3.0949 | 0.82859 | 0.18786 | 5.8606e-10 | 2.7788
211.3755 | 12.8666 | 43.9213 | 7.9517 | 11.2904 | 1.129 | 2000.0001 | 0.11871 | 0 | 0.11871 | 0 | 2809.1083 | 2.6232 | 0 | 1411.7301 | 1411.7301 | 62439.6207 | 12197.5783 | 41281.955 | -241875.2393 | -38747.7117 | -194132.4729 | 20341.5121 | 2034.1512 | 395929.2736 | 14.1173 | 98864.1398 | 541836.2139 | 20341.5121 | 2034.1512 | -395915.1563 | 442972.074 | 642415.8454 | 278309.8802 | 47.2101 | 0.00010827 | 0.14702 | 0.27862 | 0.14831 | 2.5703 | 3.0949 | 0.82859 | 0.18786 | 5.8607e-10 | 2.7789
211.3772 | 12.8671 | 43.9213 | 7.9514 | 11.289 | 1.1289 | 2000.0001 | 0.11872 | 0 | 0.11872 | 0 | 2809.5089 | 2.6232 | 0 | 1412.1307 | 1412.1307 | 62457.2154 | 12200.7637 | 41295.2741 | -241881.2986 | -38748.0419 | -194141.2621 | 20346.0347 | 2034.6035 | 395944.9588 | 14.1213 | 98875.7571 | 541863.787 | 20346.0347 | 2034.6035 | -395930.8375 | 442988.0299 | 642441.291 | 278319.2573 | 47.2139 | 0.00010827 | 0.14702 | 0.27862 | 0.14831 | 2.5703 | 3.0949 | 0.82859 | 0.18786 | 5.8608e-10 | 2.779
211.3806 | 12.868 | 43.9212 | 7.9509 | 11.2862 | 1.1286 | 2000.0001 | 0.11873 | 0 | 0.11873 | 0 | 2810.3101 | 2.6232 | 0 | 1412.932 | 1412.932 | 62492.4076 | 12207.1346 | 41321.9169 | -241893.4181 | -38748.7025 | -194158.8397 | 20355.079 | 2035.5079 | 395976.3317 | 14.1293 | 98898.9935 | 541918.9396 | 20355.079 | 2035.5079 | -395962.2024 | 443019.9461 | 642492.1867 | 278338.0126 | 47.2214 | 0.00010827 | 0.14702 | 0.27862 | 0.14831 | 2.5703 | 3.0949 | 0.82859 | 0.18786 | 5.861e-10 | 2.7792
211.384 | 12.869 | 43.9212 | 7.9503 | 11.2833 | 1.1283 | 2000.0001 | 0.11875 | 0 | 0.11875 | 0 | 2811.1115 | 2.6232 | 0 | 1413.7333 | 1413.7333 | 62527.6038 | 12213.5058 | 41348.5656 | -241905.539 | -38749.3637 | -194176.4163 | 20364.122 | 2036.4122 | 396007.7082 | 14.1373 | 98922.2326 | 541974.1008 | 20364.122 | 2036.4122 | -395993.5708 | 443051.8681 | 642543.088 | 278356.7692 | 47.229 | 0.00010827 | 0.14702 | 0.27862 | 0.14831 | 2.5703 | 3.0949 | 0.82859 | 0.18786 | 5.8612e-10 | 2.7794
211.3873 | 12.87 | 43.9211 | 7.9497 | 11.2805 | 1.1281 | 2000.0001 | 0.11876 | 0 | 0.11876 | 0 | 2811.9129 | 2.6232 | 0 | 1414.5348 | 1414.5348 | 62562.8043 | 12219.8773 | 41375.2207 | -241917.6615 | -38750.0254 | -194193.9921 | 20373.1639 | 2037.3164 | 396039.0881 | 14.1453 | 98945.4746 | 542029.2706 | 20373.1639 | 2037.3164 | -396024.9428 | 443083.796 | 642593.995 | 278375.5272 | 47.2365 | 0.00010827 | 0.14702 | 0.27862 | 0.14831 | 2.5703 | 3.0949 | 0.82859 | 0.18786 | 5.8614e-10 | 2.7796
211.4211 | 12.8796 | 43.9207 | 7.944 | 11.2524 | 1.1252 | 2000.0001 | 0.11887 | 0 | 0.11887 | 0 | 2819.9315 | 2.6232 | 0 | 1422.5534 | 1422.5534 | 62914.9885 | 12283.5999 | 41642.0727 | -242038.9503 | -38756.6712 | -194369.6762 | 20463.5049 | 2046.3505 | 396353.0809 | 14.2255 | 99178.0139 | 542581.4237 | 20463.5049 | 2046.3505 | -396338.8553 | 443403.4098 | 643103.3785 | 278563.1846 | 47.3121 | 0.00010827 | 0.14702 | 0.27862 | 0.14831 | 2.5703 | 3.0949 | 0.82859 | 0.18786 | 5.8636e-10 | 2.7817
211.4548 | 12.8892 | 43.9203 | 7.9383 | 11.2243 | 1.1224 | 2000.0001 | 0.11902 | 0 | 0.11902 | 0 | 2827.9587 | 2.6232 | 0 | 1430.5806 | 1430.5806 | 63267.5482 | 12347.3451 | 41909.5102 | -242160.3729 | -38763.3701 | -194545.2506 | 20553.7173 | 2055.3717 | 396667.4248 | 14.3058 | 99410.8033 | 543134.4224 | 20553.7173 | 2055.3717 | -396653.119 | 443723.6191 | 643613.3317 | 278750.9822 | 47.3876 | 0.00010827 | 0.14702 | 0.27862 | 0.14831 | 2.5703 | 3.0949 | 0.82859 | 0.18786 | 5.8658e-10 | 2.7838
211.4886 | 12.8988 | 43.9199 | 7.9326 | 11.1963 | 1.1196 | 2000.0001 | 0.11968 | 0 | 0.11968 | 0 | 2836.0132 | 2.6232 | 0 | 1438.635 | 1438.635 | 63621.3011 | 12411.2606 | 42178.1544 | -242282.2111 | -38770.1377 | -194721.122 | 20644.0099 | 2064.401 | 396982.12 | 14.3864 | 99644.3828 | 543688.5824 | 20644.0099 | 2064.401 | -396967.7336 | 444044.1996 | 644123.8545 | 278938.92 | 47.4617 | 0.00010827 | 0.14702 | 0.27862 | 0.14831 | 2.5703 | 3.0949 | 0.82859 | 0.18786 | 5.8679e-10 | 2.7858
211.4903 | 12.8993 | 43.9199 | 7.9323 | 11.1949 | 1.1195 | 2000.0001 | 0.11921 | 0 | 0.11921 | 0 | 2836.4266 | 2.6232 | 0 | 1439.0485 | 1439.0485 | 63639.4578 | 12414.5399 | 42191.951 | -242288.4646 | -38770.4863 | -194730.1407 | 20648.6382 | 2064.8638 | 396998.2683 | 14.3905 | 99656.3715 | 543717.0265 | 20648.6382 | 2064.8638 | -396983.8778 | 444060.655 | 644150.0515 | 278948.562 | 47.4669 | 0.00010827 | 0.14702 | 0.27862 | 0.14831 | 2.5703 | 3.0949 | 0.82859 | 0.18786 | 5.8681e-10 | 2.7859
211.492 | 12.8998 | 43.9199 | 7.932 | 11.1934 | 1.1193 | 2000.0001 | 0.11922 | 0 | 0.11922 | 0 | 2836.8392 | 2.6232 | 0 | 1439.4611 | 1439.4611 | 63657.5799 | 12417.8129 | 42205.722 | -242294.7063 | -38770.8344 | -194739.1416 | 20653.2571 | 2065.3257 | 397014.4175 | 14.3946 | 99668.3374 | 543745.4592 | 20653.2571 | 2065.3257 | -397000.0229 | 444077.1218 | 644176.25 | 278958.2044 | 47.4708 | 0.00010827 | 0.14702 | 0.27862 | 0.14831 | 2.5703 | 3.0949 | 0.82859 | 0.18786 | 5.8682e-10 | 2.786
211.4938 | 12.9003 | 43.9198 | 7.9317 | 11.192 | 1.1192 | 2000.0001 | 0.11923 | 0 | 0.11923 | 0 | 2837.2519 | 2.6232 | 0 | 1439.8737 | 1439.8737 | 63675.7032 | 12421.0859 | 42219.4947 | -242300.9484 | -38771.1826 | -194748.1422 | 20657.8757 | 2065.7876 | 397030.5677 | 14.3987 | 99680.3041 | 543773.8941 | 20657.8757 | 2065.7876 | -397016.1689 | 444093.59 | 644202.4501 | 278967.8471 | 47.4747 | 0.00010827 | 0.14702 | 0.27862 | 0.14831 | 2.5703 | 3.0949 | 0.82859 | 0.18786 | 5.8683e-10 | 2.7862
211.4955 | 12.9008 | 43.9198 | 7.9314 | 11.1906 | 1.1191 | 2000.0001 | 0.11924 | 0 | 0.11924 | 0 | 2837.6645 | 2.6232 | 0 | 1440.2864 | 1440.2864 | 63693.8276 | 12424.359 | 42233.269 | -242307.1909 | -38771.5309 | -194757.1426 | 20662.494 | 2066.2494 | 397046.7188 | 14.4029 | 99692.2716 | 543802.3314 | 20662.494 | 2066.2494 | -397032.3159 | 444110.0598 | 644228.6516 | 278977.4903 | 47.4786 | 0.00010827 | 0.14702 | 0.27862 | 0.14831 | 2.5703 | 3.0949 | 0.82859 | 0.18786 | 5.8684e-10 | 2.7863
211.4972 | 12.9013 | 43.9198 | 7.9311 | 11.1891 | 1.1189 | 2000.0001 | 0.11925 | 0 | 0.11925 | 0 | 2838.0772 | 2.6232 | 0 | 1440.6991 | 1440.6991 | 63711.9531 | 12427.6322 | 42247.045 | -242313.4338 | -38771.8794 | -194766.1427 | 20667.112 | 2066.7112 | 397062.8707 | 14.407 | 99704.2397 | 543830.7709 | 20667.112 | 2066.7112 | -397048.4638 | 444126.5311 | 644254.8546 | 278987.1337 | 47.4824 | 0.00010827 | 0.14702 | 0.27862 | 0.14831 | 2.5703 | 3.0949 | 0.82859 | 0.18786 | 5.8685e-10 | 2.7864
211.5007 | 12.9023 | 43.9198 | 7.9305 | 11.1863 | 1.1186 | 2000.0001 | 0.11926 | 0 | 0.11926 | 0 | 2838.9027 | 2.6232 | 0 | 1441.5245 | 1441.5245 | 63748.2072 | 12434.1788 | 42274.6016 | -242325.9206 | -38772.5768 | -194784.1423 | 20676.347 | 2067.6347 | 397095.1775 | 14.4152 | 99728.1782 | 543887.6566 | 20676.347 | 2067.6347 | -397080.7623 | 444159.4784 | 644307.2652 | 279006.4218 | 47.4902 | 0.00010827 | 0.14702 | 0.27862 | 0.14831 | 2.5703 | 3.0949 | 0.82859 | 0.18786 | 5.8687e-10 | 2.7866
211.5041 | 12.9033 | 43.9197 | 7.9299 | 11.1834 | 1.1183 | 2000.0001 | 0.11927 | 0 | 0.11927 | 0 | 2839.7283 | 2.6232 | 0 | 1442.3501 | 1442.3501 | 63784.4655 | 12440.7257 | 42302.1646 | -242338.4089 | -38773.2747 | -194802.1408 | 20685.5808 | 2068.5581 | 397127.488 | 14.4235 | 99752.1193 | 543944.5513 | 20685.5808 | 2068.5581 | -397113.0645 | 444192.4319 | 644359.6817 | 279025.7113 | 47.4979 | 0.00010827 | 0.14702 | 0.27862 | 0.14831 | 2.5703 | 3.0949 | 0.82859 | 0.18786 | 5.8689e-10 | 2.7868
211.5076 | 12.9043 | 43.9197 | 7.9294 | 11.1805 | 1.1181 | 2000.0001 | 0.11929 | 0 | 0.11929 | 0 | 2840.5539 | 2.6232 | 0 | 1443.1758 | 1443.1758 | 63820.7283 | 12447.2729 | 42329.7342 | -242350.8989 | -38773.9732 | -194820.1384 | 20694.8133 | 2069.4813 | 397159.8021 | 14.4318 | 99776.0635 | 544001.4551 | 20694.8133 | 2069.4813 | -397145.3704 | 444225.3916 | 644412.1042 | 279045.0024 | 47.5057 | 0.00010827 | 0.14702 | 0.27862 | 0.14831 | 2.5703 | 3.0949 | 0.82859 | 0.18786 | 5.8692e-10 | 2.787
211.5422 | 12.9142 | 43.9193 | 7.9235 | 11.1519 | 1.1152 | 2000.0001 | 0.1194 | 0 | 0.1194 | 0 | 2848.8148 | 2.6232 | 0 | 1451.4367 | 1451.4367 | 64183.5438 | 12512.7527 | 42605.7459 | -242475.8653 | -38780.9884 | -195000.0366 | 20787.0566 | 2078.7057 | 397483.1467 | 14.5144 | 100015.6304 | 544570.9707 | 20787.0566 | 2078.7057 | -397468.6323 | 444555.3403 | 644936.6589 | 279237.9939 | 47.5833 | 0.00010827 | 0.14702 | 0.27862 | 0.14831 | 2.5703 | 3.0949 | 0.82859 | 0.18786 | 5.8714e-10 | 2.7891
211.5768 | 12.9241 | 43.9189 | 7.9177 | 11.1234 | 1.1123 | 2000.0001 | 0.11955 | 0 | 0.11955 | 0 | 2857.0848 | 2.6232 | 0 | 1459.7066 | 1459.7066 | 64546.752 | 12578.2559 | 42882.3714 | -242600.9713 | -38788.0593 | -195179.8186 | 20879.1643 | 2087.9164 | 397806.8605 | 14.5971 | 100255.4587 | 545141.3742 | 20879.1643 | 2087.9164 | -397792.2634 | 444885.9156 | 645461.8126 | 279431.1335 | 47.6609 | 0.00010827 | 0.14702 | 0.27862 | 0.14831 | 2.5703 | 3.0949 | 0.82859 | 0.18786 | 5.8736e-10 | 2.7913
211.6114 | 12.934 | 43.9185 | 7.912 | 11.095 | 1.1095 | 2000.0001 | 0.12022 | 0 | 0.12022 | 0 | 2865.383 | 2.6232 | 0 | 1468.0049 | 1468.0049 | 64911.2002 | 12643.9353 | 43160.2568 | -242726.509 | -38795.2025 | -195359.903 | 20971.3509 | 2097.1351 | 398130.9436 | 14.68 | 100496.108 | 545712.9949 | 20971.3509 | 2097.1351 | -398116.2636 | 445216.8868 | 645987.5651 | 279624.4213 | 47.7369 | 0.00010827 | 0.14702 | 0.27862 | 0.14831 | 2.5703 | 3.0949 | 0.82859 | 0.18786 | 5.8757e-10 | 2.7934
211.6132 | 12.9345 | 43.9185 | 7.9117 | 11.0935 | 1.1094 | 2000.0001 | 0.11975 | 0 | 0.11975 | 0 | 2865.8038 | 2.6232 | 0 | 1468.4257 | 1468.4257 | 64929.6806 | 12647.2645 | 43174.3561 | -242732.8748 | -38795.566 | -195369.0265 | 20976.0192 | 2097.6019 | 398147.3734 | 14.6843 | 100508.3109 | 545741.982 | 20976.0192 | 2097.6019 | -398132.6891 | 445233.6711 | 646014.2188 | 279634.2183 | 47.7423 | 0.00010827 | 0.14702 | 0.27862 | 0.14831 | 2.5703 | 3.0949 | 0.82859 | 0.18786 | 5.8759e-10 | 2.7935
211.6149 | 12.935 | 43.9184 | 7.9114 | 11.0921 | 1.1092 | 2000.0001 | 0.11976 | 0 | 0.11976 | 0 | 2866.2238 | 2.6232 | 0 | 1468.8457 | 1468.8457 | 64948.1255 | 12650.5872 | 43188.4292 | -242739.2285 | -38795.9289 | -195378.1316 | 20980.678 | 2098.0678 | 398163.8041 | 14.6885 | 100520.4903 | 545770.9573 | 20980.678 | 2098.0678 | -398149.1157 | 445250.467 | 646040.874 | 279644.0158 | 47.7462 | 0.00010827 | 0.14702 | 0.27862 | 0.14831 | 2.5703 | 3.0949 | 0.82859 | 0.18786 | 5.876e-10 | 2.7936
211.6167 | 12.9355 | 43.9184 | 7.9111 | 11.0907 | 1.1091 | 2000.0001 | 0.11976 | 0 | 0.11976 | 0 | 2866.6438 | 2.6232 | 0 | 1469.2657 | 1469.2657 | 64966.5717 | 12653.91 | 43202.504 | -242745.5826 | -38796.292 | -195387.2366 | 20985.3365 | 2098.5337 | 398180.2358 | 14.6927 | 100532.6706 | 545799.9349 | 20985.3365 | 2098.5337 | -398165.5431 | 445267.2643 | 646067.5307 | 279653.8136 | 47.7501 | 0.00010827 | 0.14702 | 0.27862 | 0.14831 | 2.5703 | 3.0949 | 0.82859 | 0.18786 | 5.8761e-10 | 2.7938
211.6185 | 12.936 | 43.9184 | 7.9108 | 11.0892 | 1.1089 | 2000.0001 | 0.11977 | 0 | 0.11977 | 0 | 2867.0638 | 2.6232 | 0 | 1469.6857 | 1469.6857 | 64985.019 | 12657.2328 | 43216.5806 | -242751.9371 | -38796.6552 | -195396.3413 | 20989.9947 | 2098.9995 | 398196.6684 | 14.6969 | 100544.8516 | 545828.9149 | 20989.9947 | 2098.9995 | -398181.9716 | 445284.0633 | 646094.189 | 279663.6117 | 47.7541 | 0.00010827 | 0.14702 | 0.27862 | 0.14831 | 2.5703 | 3.0949 | 0.82859 | 0.18786 | 5.8762e-10 | 2.7939
211.6202 | 12.9365 | 43.9184 | 7.9105 | 11.0878 | 1.1088 | 2000.0001 | 0.11978 | 0 | 0.11978 | 0 | 2867.4839 | 2.6232 | 0 | 1470.1058 | 1470.1058 | 65003.4674 | 12660.5558 | 43230.6588 | -242758.292 | -38797.0185 | -195405.4458 | 20994.6525 | 2099.4653 | 398213.102 | 14.7011 | 100557.0334 | 545857.8972 | 20994.6525 | 2099.4653 | -398198.4009 | 445300.8638 | 646120.8488 | 279673.4103 | 47.758 | 0.00010827 | 0.14702 | 0.27862 | 0.14831 | 2.5703 | 3.0949 | 0.82859 | 0.18786 | 5.8763e-10 | 2.794
211.6237 | 12.9375 | 43.9183 | 7.9099 | 11.0849 | 1.1085 | 2000.0001 | 0.11979 | 0 | 0.11979 | 0 | 2868.3241 | 2.6232 | 0 | 1470.946 | 1470.946 | 65040.3675 | 12667.2019 | 43258.8199 | -242771.0029 | -38797.7457 | -195423.6539 | 21003.9672 | 2100.3967 | 398245.9719 | 14.7095 | 100581.3991 | 545915.8687 | 21003.9672 | 2100.3967 | -398231.2625 | 445334.4696 | 646174.173 | 279693.0086 | 47.7659 | 0.00010827 | 0.14702 | 0.27862 | 0.14831 | 2.5703 | 3.0949 | 0.82859 | 0.18786 | 5.8765e-10 | 2.7942
211.6272 | 12.9385 | 43.9183 | 7.9093 | 11.082 | 1.1082 | 2000.0001 | 0.11981 | 0 | 0.11981 | 0 | 2869.1644 | 2.6232 | 0 | 1471.7862 | 1471.7862 | 65077.2718 | 12673.8483 | 43286.9876 | -242783.7153 | -38798.4734 | -195441.861 | 21013.2806 | 2101.3281 | 398278.8457 | 14.7179 | 100605.7677 | 545973.8494 | 21013.2806 | 2101.3281 | -398264.1278 | 445368.0818 | 646227.5033 | 279712.6084 | 47.7737 | 0.00010827 | 0.14702 | 0.27862 | 0.14831 | 2.5703 | 3.0949 | 0.82859 | 0.18786 | 5.8767e-10 | 2.7944
211.6307 | 12.9395 | 43.9183 | 7.9087 | 11.0792 | 1.1079 | 2000.0001 | 0.11982 | 0 | 0.11982 | 0 | 2870.0048 | 2.6232 | 0 | 1472.6266 | 1472.6266 | 65114.1807 | 12680.4951 | 43315.162 | -242796.4294 | -38799.2017 | -195460.0672 | 21022.5928 | 2102.2593 | 398311.7232 | 14.7263 | 100630.1392 | 546031.8395 | 21022.5928 | 2102.2593 | -398296.997 | 445401.7002 | 646280.8398 | 279732.2097 | 47.7816 | 0.00010827 | 0.14702 | 0.27862 | 0.14831 | 2.5703 | 3.0949 | 0.82859 | 0.18786 | 5.877e-10 | 2.7946
211.6658 | 12.9496 | 43.9179 | 7.9029 | 11.0505 | 1.105 | 2000.0001 | 0.11993 | 0 | 0.11993 | 0 | 2878.4132 | 2.6232 | 0 | 1481.035 | 1481.035 | 65483.4612 | 12746.9704 | 43597.2293 | -242923.6383 | -38806.5155 | -195642.0483 | 21115.63 | 2111.563 | 398640.7071 | 14.8104 | 100873.9827 | 546612.2292 | 21115.63 | 2111.563 | -398625.8968 | 445738.2466 | 646814.543 | 279928.3067 | 47.8604 | 0.00010827 | 0.14702 | 0.27862 | 0.14831 | 2.5703 | 3.0949 | 0.82859 | 0.18786 | 5.8792e-10 | 2.7968
211.7009 | 12.9597 | 43.9175 | 7.8971 | 11.0219 | 1.1022 | 2000.0001 | 0.12008 | 0 | 0.12008 | 0 | 2886.8308 | 2.6232 | 0 | 1489.4526 | 1489.4526 | 65853.1426 | 12813.4694 | 43879.9244 | -243050.9895 | -38813.8864 | -195823.9094 | 21208.5279 | 2120.8528 | 398970.0699 | 14.8945 | 101118.0929 | 547193.5292 | 21208.5279 | 2120.8528 | -398955.1754 | 446075.4363 | 647348.8608 | 280124.5563 | 47.939 | 0.00010827 | 0.14702 | 0.27862 | 0.14831 | 2.5703 | 3.0949 | 0.82859 | 0.18786 | 5.8813e-10 | 2.799
211.7359 | 12.9697 | 43.9171 | 7.8913 | 10.9933 | 1.0993 | 2000.0001 | 0.12076 | 0 | 0.12076 | 0 | 2895.2773 | 2.6232 | 0 | 1497.8992 | 1497.8992 | 66224.0916 | 12880.1478 | 44163.9109 | -243178.7816 | -38821.3317 | -196006.076 | 21301.5036 | 2130.1504 | 399299.8117 | 14.979 | 101363.0422 | 547776.0778 | 21301.5036 | 2130.1504 | -399284.8327 | 446413.0356 | 647883.7933 | 280320.9587 | 48.0162 | 0.00010827 | 0.14702 | 0.27862 | 0.14831 | 2.5703 | 3.0949 | 0.82859 | 0.18786 | 5.8835e-10 | 2.8012
211.7378 | 12.9703 | 43.9171 | 7.891 | 10.9919 | 1.0992 | 2000.0001 | 0.12028 | 0 | 0.12028 | 0 | 2895.7189 | 2.6232 | 0 | 1498.3407 | 1498.3407 | 66243.4835 | 12883.6322 | 44178.7655 | -243185.4623 | -38821.7222 | -196015.5903 | 21306.3574 | 2130.6357 | 399317.0456 | 14.9834 | 101375.8473 | 547806.5331 | 21306.3574 | 2130.6357 | -399302.0622 | 446430.6857 | 647911.7513 | 280331.2216 | 48.0217 | 0.00010827 | 0.14702 | 0.27862 | 0.14831 | 2.5703 | 3.0949 | 0.82859 | 0.18786 | 5.8836e-10 | 2.8013
211.7396 | 12.9708 | 43.9171 | 7.8907 | 10.9904 | 1.099 | 2000.0001 | 0.12029 | 0 | 0.12029 | 0 | 2896.1596 | 2.6232 | 0 | 1498.7814 | 1498.7814 | 66262.838 | 12887.1098 | 44193.5923 | -243192.13 | -38822.1122 | -196025.0854 | 21311.2013 | 2131.1201 | 399334.2805 | 14.9878 | 101388.6278 | 547836.9758 | 21311.2013 | 2131.1201 | -399319.2926 | 446448.348 | 647939.7111 | 280341.4849 | 48.0258 | 0.00010827 | 0.14702 | 0.27862 | 0.14831 | 2.5703 | 3.0949 | 0.82859 | 0.18786 | 5.8838e-10 | 2.8014
211.7414 | 12.9713 | 43.9171 | 7.8904 | 10.9889 | 1.0989 | 2000.0001 | 0.1203 | 0 | 0.1203 | 0 | 2896.6003 | 2.6232 | 0 | 1499.2222 | 1499.2222 | 66282.1938 | 12890.5874 | 44208.4211 | -243198.7982 | -38822.5023 | -196034.5803 | 21316.0448 | 2131.6045 | 399351.5164 | 14.9922 | 101401.4091 | 547867.4211 | 21316.0448 | 2131.6045 | -399336.5241 | 446466.012 | 647967.6725 | 280351.7486 | 48.0299 | 0.00010827 | 0.14702 | 0.27862 | 0.14831 | 2.5703 | 3.0949 | 0.82859 | 0.18786 | 5.8839e-10 | 2.8015
211.7433 | 12.9719 | 43.9171 | 7.8901 | 10.9874 | 1.0987 | 2000.0001 | 0.12031 | 0 | 0.12031 | 0 | 2897.0411 | 2.6232 | 0 | 1499.6629 | 1499.6629 | 66301.5509 | 12894.0651 | 44223.2516 | -243205.4669 | -38822.8925 | -196044.0749 | 21320.888 | 2132.0888 | 399368.7533 | 14.9966 | 101414.1913 | 547897.869 | 21320.888 | 2132.0888 | -399353.7567 | 446483.6777 | 647995.6356 | 280362.0128 | 48.0341 | 0.00010827 | 0.14702 | 0.27862 | 0.14831 | 2.5703 | 3.0949 | 0.82859 | 0.18786 | 5.884e-10 | 2.8016
211.7451 | 12.9724 | 43.9171 | 7.8898 | 10.9859 | 1.0986 | 2000.0001 | 0.12032 | 0 | 0.12032 | 0 | 2897.4819 | 2.6232 | 0 | 1500.1037 | 1500.1037 | 66320.9092 | 12897.543 | 44238.084 | -243212.136 | -38823.283 | -196053.5693 | 21325.7308 | 2132.5731 | 399385.9913 | 15.001 | 101426.9742 | 547928.3194 | 21325.7308 | 2132.5731 | -399370.9902 | 446501.3451 | 648023.6004 | 280372.2773 | 48.0382 | 0.00010827 | 0.14702 | 0.27862 | 0.14831 | 2.5703 | 3.0949 | 0.82859 | 0.18786 | 5.8841e-10 | 2.8017
211.7488 | 12.9734 | 43.917 | 7.8892 | 10.9829 | 1.0983 | 2000.0001 | 0.12033 | 0 | 0.12033 | 0 | 2898.3635 | 2.6232 | 0 | 1500.9854 | 1500.9854 | 66359.6292 | 12904.4988 | 44267.754 | -243225.4754 | -38824.0643 | -196072.5571 | 21335.4153 | 2133.5415 | 399420.4703 | 15.0099 | 101452.5425 | 547989.2276 | 21335.4153 | 2133.5415 | -399405.4605 | 446536.6852 | 648079.535 | 280392.8077 | 48.0464 | 0.00010827 | 0.14702 | 0.27862 | 0.14831 | 2.5703 | 3.0949 | 0.82859 | 0.18786 | 5.8843e-10 | 2.8019
211.7524 | 12.9745 | 43.917 | 7.8886 | 10.98 | 1.098 | 2000.0001 | 0.12035 | 0 | 0.12035 | 0 | 2899.2453 | 2.6232 | 0 | 1501.8671 | 1501.8671 | 66398.3539 | 12911.455 | 44297.4311 | -243238.8165 | -38824.8462 | -196091.5438 | 21345.0984 | 2134.5098 | 399454.9535 | 15.0187 | 101478.1138 | 548050.1459 | 21345.0984 | 2134.5098 | -399439.9348 | 446572.0322 | 648135.4763 | 280413.3398 | 48.0546 | 0.00010827 | 0.14702 | 0.27862 | 0.14831 | 2.5703 | 3.0949 | 0.82859 | 0.18786 | 5.8846e-10 | 2.8022
211.7561 | 12.9756 | 43.9169 | 7.888 | 10.977 | 1.0977 | 2000.0001 | 0.12036 | 0 | 0.12036 | 0 | 2900.1272 | 2.6232 | 0 | 1502.749 | 1502.749 | 66437.0835 | 12918.4115 | 44327.1154 | -243252.1593 | -38825.6287 | -196110.5294 | 21354.7802 | 2135.478 | 399489.4408 | 15.0275 | 101503.6884 | 548111.0744 | 21354.7802 | 2135.478 | -399474.4133 | 446607.386 | 648191.4242 | 280433.8735 | 48.0628 | 0.00010827 | 0.14702 | 0.27862 | 0.14831 | 2.5703 | 3.0949 | 0.82859 | 0.18786 | 5.8848e-10 | 2.8024
211.7927 | 12.9861 | 43.9166 | 7.882 | 10.9473 | 1.0947 | 2000.0001 | 0.12048 | 0 | 0.12048 | 0 | 2908.9508 | 2.6232 | 0 | 1511.5726 | 1511.5726 | 66824.588 | 12987.9854 | 44624.3107 | -243385.6615 | -38833.4878 | -196300.2981 | 21451.5059 | 2145.1506 | 399834.5413 | 15.1157 | 101759.5732 | 548720.8923 | 21451.5059 | 2145.1506 | -399819.4256 | 446961.3191 | 648751.2729 | 280639.3028 | 48.1452 | 0.00010827 | 0.14702 | 0.27862 | 0.14831 | 2.5703 | 3.0949 | 0.82859 | 0.18786 | 5.887e-10 | 2.8047
211.8294 | 12.9967 | 43.9162 | 7.8759 | 10.9178 | 1.0918 | 2000.0001 | 0.12063 | 0 | 0.12063 | 0 | 2917.7844 | 2.6232 | 0 | 1520.4062 | 1520.4062 | 67212.5279 | 13057.5849 | 44922.1886 | -243519.3181 | -38841.4089 | -196489.9351 | 21548.0795 | 2154.808 | 400180.055 | 15.2041 | 102015.7475 | 549331.7016 | 21548.0795 | 2154.808 | -400164.851 | 447315.9541 | 649311.7921 | 280844.8992 | 48.2275 | 0.00010827 | 0.14702 | 0.27862 | 0.14831 | 2.5703 | 3.0949 | 0.82859 | 0.18786 | 5.8893e-10 | 2.807
211.866 | 13.0073 | 43.9159 | 7.87 | 10.8883 | 1.0888 | 2000.0001 | 0.12079 | 0 | 0.12079 | 0 | 2926.6295 | 2.6232 | 0 | 1529.2514 | 1529.2514 | 67600.9703 | 13127.222 | 45220.8005 | -243653.1521 | -38849.3934 | -196679.4736 | 21644.5179 | 2164.4518 | 400525.982 | 15.2925 | 102272.2558 | 549943.5285 | 21644.5179 | 2164.4518 | -400510.6895 | 447671.2727 | 649872.9815 | 281050.663 | 48.3098 | 0.00010827 | 0.14702 | 0.27862 | 0.14831 | 2.5703 | 3.0949 | 0.82859 | 0.18786 | 5.8915e-10 | 2.8093
211.8816 | 13.0118 | 43.9158 | 7.8674 | 10.8757 | 1.0876 | 2000.0001 | 0.12132 | 0 | 0.12132 | 0 | 2930.4101 | 2.6232 | 0 | 1533.032 | 1533.032 | 67766.9985 | 13156.9704 | 45348.5393 | -243710.3566 | -38852.8223 | -196760.3813 | 21685.6584 | 2168.5658 | 400673.5429 | 15.3303 | 102381.8933 | 550204.7265 | 21685.6584 | 2168.5658 | -400658.2125 | 447822.8332 | 650112.3661 | 281138.4131 | 48.3405 | 0.00010827 | 0.14702 | 0.27862 | 0.14831 | 2.5703 | 3.0949 | 0.82859 | 0.18786 | 5.8922e-10 | 2.8102
211.8837 | 13.0124 | 43.9158 | 7.8671 | 10.874 | 1.0874 | 2000.0001 | 0.12094 | 0 | 0.12094 | 0 | 2930.9216 | 2.6232 | 0 | 1533.5434 | 1533.5434 | 67789.4596 | 13160.9942 | 45365.8253 | -243718.0956 | -38853.2869 | -196771.3221 | 21691.2204 | 2169.122 | 400693.4986 | 15.3354 | 102396.7256 | 550240.0571 | 21691.2204 | 2169.122 | -400678.1631 | 447843.3315 | 650144.7398 | 281150.2795 | 48.3446 | 0.00010827 | 0.14702 | 0.27862 | 0.14831 | 2.5703 | 3.0949 | 0.82859 | 0.18786 | 5.8922e-10 | 2.8104
211.8858 | 13.013 | 43.9157 | 7.8667 | 10.8723 | 1.0872 | 2000.0001 | 0.12091 | 0 | 0.12091 | 0 | 2931.4322 | 2.6232 | 0 | 1534.054 | 1534.054 | 67811.8826 | 13165.0109 | 45383.0831 | -243725.8214 | -38853.7509 | -196782.2432 | 21696.7721 | 2169.6772 | 400713.4551 | 15.3405 | 102411.5327 | 550275.3747 | 21696.7721 | 2169.6772 | -400698.1146 | 447863.8419 | 650177.1149 | 281162.1464 | 48.3477 | 0.00010827 | 0.14702 | 0.27862 | 0.14831 | 2.5703 | 3.0949 | 0.82859 | 0.18786 | 5.8922e-10 | 2.8105
211.888 | 13.0136 | 43.9157 | 7.8664 | 10.8706 | 1.0871 | 2000.0001 | 0.12091 | 0 | 0.12091 | 0 | 2931.9427 | 2.6232 | 0 | 1534.5645 | 1534.5645 | 67834.3033 | 13169.0271 | 45400.3404 | -243733.5465 | -38854.215 | -196793.162 | 21702.3225 | 2170.2322 | 400733.4126 | 15.3456 | 102426.3384 | 550310.6935 | 21702.3225 | 2170.2322 | -400718.0669 | 447884.355 | 650209.4913 | 281174.0139 | 48.3507 | 0.00010827 | 0.14702 | 0.27862 | 0.14831 | 2.5703 | 3.0949 | 0.82859 | 0.18786 | 5.8922e-10 | 2.8106
211.8922 | 13.0148 | 43.9157 | 7.8657 | 10.8672 | 1.0867 | 2000.0001 | 0.12093 | 0 | 0.12093 | 0 | 2932.9639 | 2.6232 | 0 | 1535.5857 | 1535.5857 | 67879.1482 | 13177.0596 | 45434.8609 | -243748.9978 | -38855.1439 | -196814.9979 | 21713.4214 | 2171.3421 | 400773.33 | 15.3559 | 102455.952 | 550381.3385 | 21713.4214 | 2171.3421 | -400757.9742 | 447925.3865 | 650274.2485 | 281197.7506 | 48.3567 | 0.00010827 | 0.14702 | 0.27862 | 0.14831 | 2.5703 | 3.0949 | 0.82859 | 0.18786 | 5.8921e-10 | 2.8109
211.8964 | 13.016 | 43.9156 | 7.865 | 10.8639 | 1.0864 | 2000.0001 | 0.12094 | 0 | 0.12094 | 0 | 2933.9851 | 2.6232 | 0 | 1536.607 | 1536.607 | 67923.9974 | 13185.0922 | 45469.3893 | -243764.4507 | -38856.0735 | -196836.8314 | 21724.5179 | 2172.4518 | 400813.2509 | 15.3661 | 102485.5685 | 550451.9934 | 21724.5179 | 2172.4518 | -400797.8849 | 447966.4249 | 650339.0113 | 281221.4895 | 48.3627 | 0.00010827 | 0.14702 | 0.27862 | 0.14831 | 2.5703 | 3.0949 | 0.82859 | 0.18786 | 5.8921e-10 | 2.8112
211.9386 | 13.0283 | 43.9153 | 7.8582 | 10.8301 | 1.083 | 2000.0001 | 0.12106 | 0 | 0.12106 | 0 | 2944.2035 | 2.6232 | 0 | 1546.8253 | 1546.8253 | 68372.7415 | 13265.4248 | 45815.1212 | -243919.069 | -38865.4137 | -197055.0378 | 21835.356 | 2183.5356 | 401212.65 | 15.4683 | 102781.901 | 551159.0917 | 21835.356 | 2183.5356 | -401197.1818 | 448377.1907 | 650986.9473 | 281459.0012 | 48.4224 | 0.00010827 | 0.14702 | 0.27862 | 0.14831 | 2.5703 | 3.0949 | 0.82859 | 0.18786 | 5.8916e-10 | 2.8138
211.9808 | 13.0405 | 43.9149 | 7.8513 | 10.7964 | 1.0796 | 2000.0001 | 0.12118 | 0 | 0.12118 | 0 | 2954.4321 | 2.6232 | 0 | 1557.0539 | 1557.0539 | 68821.9305 | 13345.7677 | 46161.6554 | -244073.8456 | -38874.8332 | -197273.0057 | 21945.9601 | 2194.596 | 401612.3946 | 15.5705 | 103078.5298 | 551867.1829 | 21945.9601 | 2194.596 | -401596.824 | 448788.6531 | 651635.4437 | 281696.7357 | 48.4822 | 0.00010827 | 0.14702 | 0.27862 | 0.14831 | 2.5703 | 3.0949 | 0.82859 | 0.18786 | 5.8912e-10 | 2.8164
212.0231 | 13.0527 | 43.9146 | 7.8446 | 10.7629 | 1.0763 | 2000.0001 | 0.1213 | 0 | 0.1213 | 0 | 2964.6705 | 2.6232 | 0 | 1567.2923 | 1567.2923 | 69271.5486 | 13426.1184 | 46508.9788 | -244228.7749 | -38884.3314 | -197490.7281 | 22056.3271 | 2205.6327 | 402012.4846 | 15.6729 | 103375.4443 | 552576.26 | 22056.3271 | 2205.6327 | -401996.8117 | 449200.8157 | 652284.5006 | 281934.6934 | 48.542 | 0.00010827 | 0.14702 | 0.27862 | 0.14831 | 2.5703 | 3.0949 | 0.82859 | 0.18786 | 5.8908e-10 | 2.8191
212.0234 | 13.0528 | 43.9146 | 7.8445 | 10.7627 | 1.0763 | 2000.0001 | 0.12129 | 0 | 0.12129 | 0 | 2964.7549 | 2.6232 | 0 | 1567.3767 | 1567.3767 | 69275.2555 | 13426.7805 | 46511.8443 | -244230.0522 | -38884.41 | -197492.5213 | 22057.2356 | 2205.7236 | 402015.7832 | 15.6738 | 103377.8922 | 552582.1075 | 22057.2356 | 2205.7236 | -402000.1094 | 449204.2153 | 652289.8518 | 281936.6553 | 48.5425 | 0.00010827 | 0.14702 | 0.27862 | 0.14831 | 2.5703 | 3.0949 | 0.82859 | 0.18786 | 5.8908e-10 | 2.8191
212.0238 | 13.0529 | 43.9146 | 7.8444 | 10.7624 | 1.0762 | 2000.0001 | 0.12129 | 0 | 0.12129 | 0 | 2964.8393 | 2.6232 | 0 | 1567.4612 | 1567.4612 | 69278.9623 | 13427.4427 | 46514.7097 | -244231.3295 | -38884.4886 | -197494.3143 | 22058.1441 | 2205.8144 | 402019.0818 | 15.6746 | 103380.3401 | 552587.955 | 22058.1441 | 2205.8144 | -402003.4071 | 449207.6149 | 652295.203 | 281938.6172 | 48.543 | 0.00010827 | 0.14702 | 0.27862 | 0.14831 | 2.5703 | 3.0949 | 0.82859 | 0.18786 | 5.8908e-10 | 2.8191
212.0241 | 13.053 | 43.9146 | 7.8444 | 10.7621 | 1.0762 | 2000.0001 | 0.12129 | 0 | 0.12129 | 0 | 2964.9237 | 2.6232 | 0 | 1567.5456 | 1567.5456 | 69282.6692 | 13428.1048 | 46517.5751 | -244232.6068 | -38884.5672 | -197496.1074 | 22059.0525 | 2205.9053 | 402022.3804 | 15.6755 | 103382.788 | 552593.8026 | 22059.0525 | 2205.9053 | -402006.7049 | 449211.0146 | 652300.5542 | 281940.5792 | 48.5435 | 0.00010827 | 0.14702 | 0.27862 | 0.14831 | 2.5703 | 3.0949 | 0.82859 | 0.18786 | 5.8908e-10 | 2.8191
212.0245 | 13.0531 | 43.9146 | 7.8443 | 10.7618 | 1.0762 | 2000.0001 | 0.12129 | 0 | 0.12129 | 0 | 2965.0081 | 2.6232 | 0 | 1567.63 | 1567.63 | 69286.376 | 13428.767 | 46520.4406 | -244233.8842 | -38884.6458 | -197497.9004 | 22059.9609 | 2205.9961 | 402025.679 | 15.6763 | 103385.2359 | 552599.6502 | 22059.9609 | 2205.9961 | -402010.0027 | 449214.4143 | 652305.9055 | 281942.5411 | 48.544 | 0.00010827 | 0.14702 | 0.27862 | 0.14831 | 2.5703 | 3.0949 | 0.82859 | 0.18786 | 5.8908e-10 | 2.8192
212.0248 | 13.0532 | 43.9146 | 7.8443 | 10.7616 | 1.0762 | 2000.0001 | 0.12129 | 0 | 0.12129 | 0 | 2965.0925 | 2.6232 | 0 | 1567.7144 | 1567.7144 | 69290.0829 | 13429.4291 | 46523.3061 | -244235.1615 | -38884.7244 | -197499.6934 | 22060.8693 | 2206.0869 | 402028.9776 | 15.6771 | 103387.6838 | 552605.498 | 22060.8693 | 2206.0869 | -402013.3005 | 449217.8141 | 652311.2568 | 281944.5031 | 48.5445 | 0.00010827 | 0.14702 | 0.27862 | 0.14831 | 2.5703 | 3.0949 | 0.82859 | 0.18786 | 5.8908e-10 | 2.8192
212.0255 | 13.0534 | 43.9146 | 7.8442 | 10.761 | 1.0761 | 2000.0001 | 0.12129 | 0 | 0.12129 | 0 | 2965.2614 | 2.6232 | 0 | 1567.8832 | 1567.8832 | 69297.4968 | 13430.7534 | 46529.0374 | -244237.7162 | -38884.8817 | -197503.2794 | 22062.6861 | 2206.2686 | 402035.575 | 15.6788 | 103392.5798 | 552617.1936 | 22062.6861 | 2206.2686 | -402019.8962 | 449224.6138 | 652321.9596 | 281948.4271 | 48.5455 | 0.00010827 | 0.14702 | 0.27862 | 0.14831 | 2.5703 | 3.0949 | 0.82859 | 0.18786 | 5.8907e-10 | 2.8192
212.0262 | 13.0536 | 43.9146 | 7.8441 | 10.7605 | 1.076 | 2000.0001 | 0.1213 | 0 | 0.1213 | 0 | 2965.4302 | 2.6232 | 0 | 1568.052 | 1568.052 | 69304.9108 | 13432.0777 | 46534.7689 | -244240.271 | -38885.039 | -197506.8654 | 22064.5028 | 2206.4503 | 402042.1725 | 15.6805 | 103397.4758 | 552628.8895 | 22064.5028 | 2206.4503 | -402026.4919 | 449231.4137 | 652332.6625 | 281952.3512 | 48.5464 | 0.00010827 | 0.14702 | 0.27862 | 0.14831 | 2.5703 | 3.0949 | 0.82859 | 0.18786 | 5.8907e-10 | 2.8193
212.0269 | 13.0538 | 43.9145 | 7.8439 | 10.7599 | 1.076 | 2000.0001 | 0.1213 | 0 | 0.1213 | 0 | 2965.599 | 2.6232 | 0 | 1568.2209 | 1568.2209 | 69312.325 | 13433.4021 | 46540.5006 | -244242.8258 | -38885.1963 | -197510.4512 | 22066.3195 | 2206.6319 | 402048.77 | 15.6822 | 103402.3719 | 552640.5857 | 22066.3195 | 2206.6319 | -402033.0878 | 449238.2138 | 652343.3655 | 281956.2753 | 48.5474 | 0.00010827 | 0.14702 | 0.27862 | 0.14831 | 2.5703 | 3.0949 | 0.82859 | 0.18786 | 5.8907e-10 | 2.8193
212.0339 | 13.0558 | 43.9145 | 7.8428 | 10.7544 | 1.0754 | 2000.0001 | 0.12132 | 0 | 0.12132 | 0 | 2967.2875 | 2.6232 | 0 | 1569.9093 | 1569.9093 | 69386.473 | 13446.6453 | 46597.8295 | -244268.3762 | -38886.7704 | -197546.3064 | 22084.4825 | 2208.4483 | 402114.7507 | 15.6991 | 103451.3373 | 552757.5622 | 22084.4825 | 2208.4483 | -402099.0516 | 449306.2249 | 652450.4045 | 281995.52 | 48.5573 | 0.00010827 | 0.14702 | 0.27862 | 0.14831 | 2.5703 | 3.0949 | 0.82859 | 0.18786 | 5.8907e-10 | 2.8197
212.0408 | 13.0579 | 43.9144 | 7.8417 | 10.7489 | 1.0749 | 2000.0001 | 0.12134 | 0 | 0.12134 | 0 | 2968.9762 | 2.6232 | 0 | 1571.5981 | 1571.5981 | 69460.6331 | 13459.8889 | 46655.1802 | -244293.9309 | -38888.3466 | -197582.1551 | 22102.6392 | 2210.2639 | 402180.7408 | 15.716 | 103500.3108 | 552874.5657 | 22102.6392 | 2210.2639 | -402165.0248 | 449374.2549 | 652557.4587 | 282034.7707 | 48.5672 | 0.00010827 | 0.14702 | 0.27862 | 0.14831 | 2.5703 | 3.0949 | 0.82859 | 0.18786 | 5.8906e-10 | 2.8202
212.0478 | 13.0599 | 43.9144 | 7.8406 | 10.7434 | 1.0743 | 2000.0001 | 0.12136 | 0 | 0.12136 | 0 | 2970.6652 | 2.6232 | 0 | 1573.2871 | 1573.2871 | 69534.8048 | 13473.1326 | 46712.5523 | -244319.4898 | -38889.925 | -197617.9971 | 22120.7896 | 2212.079 | 402246.7403 | 15.7329 | 103549.2919 | 552991.5959 | 22120.7896 | 2212.079 | -402231.0074 | 449442.3039 | 652664.5282 | 282074.0275 | 48.577 | 0.00010827 | 0.14702 | 0.27862 | 0.14831 | 2.5703 | 3.0949 | 0.82859 | 0.18786 | 5.8905e-10 | 2.8206
212.1174 | 13.0801 | 43.9138 | 7.8295 | 10.6886 | 1.0689 | 2000.0001 | 0.12156 | 0 | 0.12156 | 0 | 2987.5709 | 2.6232 | 0 | 1590.1927 | 1590.1927 | 70277.2018 | 13605.5891 | 47287.4783 | -244575.3193 | -38905.8267 | -197976.0728 | 22301.9502 | 2230.195 | 402907.2514 | 15.9019 | 104039.5561 | 554163.3838 | 22301.9502 | 2230.195 | -402891.3495 | 450123.8277 | 653736.0602 | 282466.9293 | 48.6757 | 0.00010827 | 0.14702 | 0.27862 | 0.14831 | 2.5703 | 3.0949 | 0.82859 | 0.18786 | 5.8898e-10 | 2.825
212.187 | 13.1003 | 43.9133 | 7.8185 | 10.6342 | 1.0634 | 2000.0001 | 0.12175 | 0 | 0.12175 | 0 | 3004.504 | 2.6232 | 0 | 1607.1259 | 1607.1259 | 71020.7964 | 13738.0736 | 47864.564 | -244831.5735 | -38921.9415 | -198333.5051 | 22482.4806 | 2248.2481 | 403568.7016 | 16.0713 | 104530.6171 | 555337.8562 | 22482.4806 | 2248.2481 | -403552.6304 | 450807.2391 | 654809.1155 | 282860.4387 | 48.7744 | 0.00010827 | 0.14702 | 0.27862 | 0.14831 | 2.5703 | 3.0949 | 0.82859 | 0.18786 | 5.889e-10 | 2.8293
212.2566 | 13.1206 | 43.9128 | 7.8075 | 10.5801 | 1.058 | 2000.0001 | 0.12193 | 0 | 0.12193 | 0 | 3021.4632 | 2.6232 | 0 | 1624.085 | 1624.085 | 71765.5246 | 13870.5753 | 48443.7552 | -245088.2299 | -38938.2673 | -198690.2674 | 22662.3685 | 2266.2369 | 404231.0911 | 16.2409 | 105022.4323 | 556514.9844 | 22662.3685 | 2266.2369 | -404214.8502 | 451492.5522 | 655883.6946 | 283254.5565 | 48.8733 | 0.00010827 | 0.14702 | 0.27862 | 0.14831 | 2.5703 | 3.0949 | 0.82859 | 0.18786 | 5.8883e-10 | 2.8337
212.2569 | 13.1207 | 43.9128 | 7.8075 | 10.5798 | 1.058 | 2000.0001 | 0.12193 | 0 | 0.12193 | 0 | 3021.5505 | 2.6232 | 0 | 1624.1723 | 1624.1723 | 71769.359 | 13871.257 | 48446.7404 | -245089.5513 | -38938.3518 | -198692.1011 | 22663.2923 | 2266.3292 | 404234.5015 | 16.2417 | 105024.9645 | 556521.0476 | 22663.2923 | 2266.3292 | -404218.2598 | 451496.0831 | 655889.2273 | 283256.5858 | 48.8739 | 0.00010827 | 0.14702 | 0.27862 | 0.14831 | 2.5703 | 3.0949 | 0.82859 | 0.18786 | 5.8883e-10 | 2.8337
212.2573 | 13.1208 | 43.9128 | 7.8074 | 10.5796 | 1.058 | 2000.0001 | 0.12193 | 0 | 0.12193 | 0 | 3021.6378 | 2.6232 | 0 | 1624.2597 | 1624.2597 | 71773.1933 | 13871.9388 | 48449.7256 | -245090.8728 | -38938.4364 | -198693.9347 | 22664.2161 | 2266.4216 | 404237.912 | 16.2426 | 105027.4967 | 556527.1107 | 22664.2161 | 2266.4216 | -404221.6694 | 451499.6141 | 655894.76 | 283258.6151 | 48.8744 | 0.00010827 | 0.14702 | 0.27862 | 0.14831 | 2.5703 | 3.0949 | 0.82859 | 0.18786 | 5.8883e-10 | 2.8338
212.2576 | 13.1209 | 43.9128 | 7.8074 | 10.5793 | 1.0579 | 2000.0001 | 0.12193 | 0 | 0.12193 | 0 | 3021.7251 | 2.6232 | 0 | 1624.347 | 1624.347 | 71777.0276 | 13872.6205 | 48452.7108 | -245092.1942 | -38938.5209 | -198695.7684 | 22665.1399 | 2266.514 | 404241.3225 | 16.2435 | 105030.0288 | 556533.1739 | 22665.1399 | 2266.514 | -404225.079 | 451503.1451 | 655900.2927 | 283260.6445 | 48.8749 | 0.00010827 | 0.14702 | 0.27862 | 0.14831 | 2.5703 | 3.0949 | 0.82859 | 0.18786 | 5.8883e-10 | 2.8338
212.258 | 13.121 | 43.9128 | 7.8073 | 10.579 | 1.0579 | 2000.0001 | 0.12193 | 0 | 0.12193 | 0 | 3021.8124 | 2.6232 | 0 | 1624.4343 | 1624.4343 | 71780.8619 | 13873.3022 | 48455.6961 | -245093.5157 | -38938.6055 | -198697.602 | 22666.0636 | 2266.6064 | 404244.733 | 16.2443 | 105032.561 | 556539.2372 | 22666.0636 | 2266.6064 | -404228.4886 | 451506.6762 | 655905.8255 | 283262.6738 | 48.8754 | 0.00010827 | 0.14702 | 0.27862 | 0.14831 | 2.5703 | 3.0949 | 0.82859 | 0.18786 | 5.8883e-10 | 2.8338
212.2583 | 13.1211 | 43.9128 | 7.8072 | 10.5787 | 1.0579 | 2000.0001 | 0.12193 | 0 | 0.12193 | 0 | 3021.8998 | 2.6232 | 0 | 1624.5216 | 1624.5216 | 71784.6963 | 13873.9839 | 48458.6815 | -245094.8371 | -38938.69 | -198699.4356 | 22666.9873 | 2266.6987 | 404248.1435 | 16.2452 | 105035.0932 | 556545.3006 | 22666.9873 | 2266.6987 | -404231.8983 | 451510.2074 | 655911.3583 | 283264.7032 | 48.8759 | 0.00010827 | 0.14702 | 0.27862 | 0.14831 | 2.5703 | 3.0949 | 0.82859 | 0.18786 | 5.8883e-10 | 2.8338
212.2591 | 13.1213 | 43.9128 | 7.8071 | 10.5782 | 1.0578 | 2000.0001 | 0.12193 | 0 | 0.12193 | 0 | 3022.0744 | 2.6232 | 0 | 1624.6962 | 1624.6962 | 71792.3651 | 13875.3473 | 48464.6523 | -245097.4801 | -38938.8591 | -198703.1027 | 22668.8347 | 2266.8835 | 404254.9647 | 16.247 | 105040.1577 | 556557.4275 | 22668.8347 | 2266.8835 | -404238.7177 | 451517.2698 | 655922.4241 | 283268.762 | 48.8769 | 0.00010827 | 0.14702 | 0.27862 | 0.14831 | 2.5703 | 3.0949 | 0.82859 | 0.18786 | 5.8883e-10 | 2.8339
212.2598 | 13.1215 | 43.9128 | 7.807 | 10.5776 | 1.0578 | 2000.0001 | 0.12193 | 0 | 0.12193 | 0 | 3022.249 | 2.6232 | 0 | 1624.8709 | 1624.8709 | 71800.034 | 13876.7107 | 48470.6234 | -245100.1231 | -38939.0283 | -198706.7698 | 22670.6821 | 2267.0682 | 404261.7859 | 16.2487 | 105045.2223 | 556569.5547 | 22670.6821 | 2267.0682 | -404245.5372 | 451524.3325 | 655933.4901 | 283272.8209 | 48.8779 | 0.00010827 | 0.14702 | 0.27862 | 0.14831 | 2.5703 | 3.0949 | 0.82859 | 0.18786 | 5.8883e-10 | 2.8339
212.2605 | 13.1217 | 43.9128 | 7.8069 | 10.5771 | 1.0577 | 2000.0001 | 0.12194 | 0 | 0.12194 | 0 | 3022.4237 | 2.6232 | 0 | 1625.0455 | 1625.0455 | 71807.7031 | 13878.0742 | 48476.5947 | -245102.7662 | -38939.1975 | -198710.4368 | 22672.5293 | 2267.2529 | 404268.6072 | 16.2505 | 105050.2869 | 556581.6822 | 22672.5293 | 2267.2529 | -404252.3568 | 451531.3953 | 655944.5562 | 283276.8799 | 48.8789 | 0.00010827 | 0.14702 | 0.27862 | 0.14831 | 2.5703 | 3.0949 | 0.82859 | 0.18786 | 5.8883e-10 | 2.834
212.2677 | 13.1238 | 43.9128 | 7.8058 | 10.5715 | 1.0572 | 2000.0001 | 0.12196 | 0 | 0.12196 | 0 | 3024.1703 | 2.6232 | 0 | 1626.7921 | 1626.7921 | 71884.4007 | 13891.7087 | 48536.3206 | -245129.1993 | -38940.8904 | -198747.1031 | 22690.9983 | 2269.0998 | 404336.8262 | 16.2679 | 105100.938 | 556702.9728 | 22690.9983 | 2269.0998 | -404320.5583 | 451602.0347 | 656055.2262 | 283317.4728 | 48.8891 | 0.00010827 | 0.14702 | 0.27862 | 0.14831 | 2.5703 | 3.0949 | 0.82859 | 0.18786 | 5.8882e-10 | 2.8344
212.2748 | 13.1259 | 43.9127 | 7.8047 | 10.566 | 1.0566 | 2000.0001 | 0.12198 | 0 | 0.12198 | 0 | 3025.9172 | 2.6232 | 0 | 1628.539 | 1628.539 | 71961.1111 | 13905.3435 | 48596.0691 | -245155.6368 | -38942.5856 | -198783.7626 | 22709.4607 | 2270.9461 | 404405.055 | 16.2854 | 105151.5976 | 556824.2917 | 22709.4607 | 2270.9461 | -404388.7697 | 451672.6941 | 656165.9123 | 283358.0723 | 48.8993 | 0.00010827 | 0.14702 | 0.27862 | 0.14831 | 2.5703 | 3.0949 | 0.82859 | 0.18786 | 5.8881e-10 | 2.8349
212.282 | 13.128 | 43.9127 | 7.8035 | 10.5605 | 1.056 | 2000.0001 | 0.122 | 0 | 0.122 | 0 | 3027.6643 | 2.6232 | 0 | 1630.2862 | 1630.2862 | 72037.8335 | 13918.9785 | 48655.84 | -245182.0787 | -38944.2831 | -198820.4152 | 22727.9164 | 2272.7916 | 404473.2939 | 16.3029 | 105202.2652 | 556945.6387 | 22727.9164 | 2272.7916 | -404456.991 | 451743.3735 | 656276.6145 | 283398.6781 | 48.9095 | 0.00010827 | 0.14702 | 0.27862 | 0.14831 | 2.5703 | 3.0949 | 0.82859 | 0.18786 | 5.888e-10 | 2.8353
212.3536 | 13.1488 | 43.9122 | 7.7924 | 10.5054 | 1.0505 | 2000.0001 | 0.12221 | 0 | 0.12221 | 0 | 3045.1523 | 2.6232 | 0 | 1647.7741 | 1647.7741 | 72805.7728 | 14055.3492 | 49254.8125 | -245446.7498 | -38961.3807 | -199186.5817 | 22912.1156 | 2291.2116 | 405156.2294 | 16.4777 | 105709.4165 | 558160.674 | 22912.1156 | 2291.2116 | -405139.7516 | 452451.2575 | 657384.525 | 283805.092 | 49.0113 | 0.00010827 | 0.14702 | 0.27862 | 0.14831 | 2.5703 | 3.0949 | 0.82859 | 0.18786 | 5.8873e-10 | 2.8398
212.4252 | 13.1697 | 43.9117 | 7.7813 | 10.4507 | 1.0451 | 2000.0001 | 0.1224 | 0 | 0.1224 | 0 | 3062.6691 | 2.6232 | 0 | 1665.2909 | 1665.2909 | 73574.9686 | 14191.75 | 49856.0464 | -245711.8651 | -38978.7011 | -199552.0763 | 23095.6565 | 2309.5656 | 405840.1602 | 16.6529 | 106217.4031 | 559378.5356 | 23095.6565 | 2309.5656 | -405823.5073 | 453161.1324 | 658494.05 | 284212.1522 | 49.1133 | 0.00010827 | 0.14702 | 0.27862 | 0.14831 | 2.5703 | 3.0949 | 0.82859 | 0.18786 | 5.8865e-10 | 2.8443
212.4335 | 13.1722 | 43.9117 | 7.7801 | 10.4444 | 1.0444 | 2000.0001 | 0.12292 | 0 | 0.12292 | 0 | 3064.6955 | 2.6232 | 0 | 1667.3173 | 1667.3173 | 73663.9522 | 14207.5169 | 49925.6817 | -245742.5353 | -38980.7173 | -199594.2765 | 23116.8275 | 2311.6828 | 405919.1144 | 16.6732 | 106276.1693 | 559519.267 | 23116.8275 | 2311.6828 | -405902.4413 | 453243.0977 | 658622.1355 | 284259.1474 | 49.1236 | 0.00010827 | 0.14702 | 0.27862 | 0.14831 | 2.5703 | 3.0949 | 0.82859 | 0.18786 | 5.8864e-10 | 2.8449
212.4402 | 13.1741 | 43.9117 | 7.779 | 10.4392 | 1.0439 | 2000.0001 | 0.12242 | 0 | 0.12242 | 0 | 3066.3408 | 2.6232 | 0 | 1668.9626 | 1668.9626 | 73736.1982 | 14220.3163 | 49982.2314 | -245767.4366 | -38982.3562 | -199628.5264 | 23134.007 | 2313.4007 | 405983.2205 | 16.6896 | 106323.8818 | 559633.541 | 23134.007 | 2313.4007 | -405966.5309 | 453309.6592 | 658726.1333 | 284297.3053 | 49.1347 | 0.00010827 | 0.14702 | 0.27862 | 0.14831 | 2.5703 | 3.0949 | 0.82859 | 0.18786 | 5.8863e-10 | 2.8453
212.4469 | 13.1761 | 43.9116 | 7.778 | 10.4342 | 1.0434 | 2000.0001 | 0.12244 | 0 | 0.12244 | 0 | 3067.9828 | 2.6232 | 0 | 1670.6047 | 1670.6047 | 73808.3037 | 14233.0891 | 50038.6823 | -245792.2895 | -38983.9935 | -199662.6987 | 23151.1447 | 2315.1145 | 406047.3354 | 16.706 | 106371.5015 | 559747.7784 | 23151.1447 | 2315.1145 | -406030.6293 | 453376.277 | 658830.1453 | 284335.4688 | 49.1442 | 0.00010827 | 0.14702 | 0.27862 | 0.14831 | 2.5703 | 3.0949 | 0.82859 | 0.18786 | 5.8862e-10 | 2.8457
212.4536 | 13.178 | 43.9116 | 7.777 | 10.4291 | 1.0429 | 2000.0001 | 0.12246 | 0 | 0.12246 | 0 | 3069.6251 | 2.6232 | 0 | 1672.2469 | 1672.2469 | 73880.4191 | 14245.8619 | 50095.152 | -245817.1459 | -38985.6328 | -199696.8646 | 23168.2764 | 2316.8276 | 406111.4589 | 16.7225 | 106419.1278 | 559862.0402 | 23168.2764 | 2316.8276 | -406094.7364 | 453442.9124 | 658934.1714 | 284373.638 | 49.1538 | 0.00010827 | 0.14702 | 0.27862 | 0.14831 | 2.5703 | 3.0949 | 0.82859 | 0.18786 | 5.8862e-10 | 2.8461
212.467 | 13.182 | 43.9115 | 7.7749 | 10.4189 | 1.0419 | 2000.0001 | 0.1225 | 0 | 0.1225 | 0 | 3072.9104 | 2.6232 | 0 | 1675.5323 | 1675.5323 | 74024.6822 | 14271.4083 | 50208.1502 | -245866.8702 | -38988.9171 | -199765.1785 | 23202.5224 | 2320.2522 | 406239.7322 | 16.7553 | 106514.4018 | 560090.6376 | 23202.5224 | 2320.2522 | -406222.9769 | 453576.2358 | 659142.2662 | 284449.9934 | 49.1729 | 0.00010827 | 0.14702 | 0.27862 | 0.14831 | 2.5703 | 3.0949 | 0.82859 | 0.18786 | 5.886e-10 | 2.847
212.4804 | 13.1859 | 43.9114 | 7.7729 | 10.4087 | 1.0409 | 2000.0001 | 0.12253 | 0 | 0.12253 | 0 | 3076.1967 | 2.6232 | 0 | 1678.8186 | 1678.8186 | 74168.9886 | 14296.9556 | 50321.2267 | -245916.6097 | -38992.2092 | -199833.4687 | 23236.7453 | 2323.6745 | 406368.0404 | 16.7882 | 106609.7045 | 560319.3336 | 23236.7453 | 2323.6745 | -406351.2522 | 453709.6291 | 659350.4176 | 284526.3715 | 49.192 | 0.00010827 | 0.14702 | 0.27862 | 0.14831 | 2.5703 | 3.0949 | 0.82859 | 0.18786 | 5.8859e-10 | 2.8478
212.4938 | 13.1898 | 43.9114 | 7.7708 | 10.3986 | 1.0399 | 2000.0001 | 0.1229 | 0 | 0.1229 | 0 | 3079.4884 | 2.6232 | 0 | 1682.1102 | 1682.1102 | 74313.5311 | 14322.5381 | 50434.5329 | -245966.4309 | -38995.5135 | -199901.8264 | 23270.9908 | 2327.0991 | 406496.3836 | 16.8211 | 106705.1634 | 560548.2063 | 23270.9908 | 2327.0991 | -406479.5625 | 453843.043 | 659558.6257 | 284602.7724 | 49.2102 | 0.00010827 | 0.14702 | 0.27862 | 0.14831 | 2.5703 | 3.0949 | 0.82859 | 0.18786 | 5.8857e-10 | 2.8487
212.5045 | 13.1929 | 43.9113 | 7.7692 | 10.3905 | 1.039 | 2000.0001 | 0.1226 | 0 | 0.1226 | 0 | 3082.1128 | 2.6232 | 0 | 1684.7347 | 1684.7347 | 74428.7735 | 14342.9299 | 50524.9027 | -246006.153 | -38998.1528 | -199956.2956 | 23298.2705 | 2329.8271 | 406598.7073 | 16.8473 | 106781.2719 | 560730.7051 | 23298.2705 | 2329.8271 | -406581.8599 | 453949.4332 | 659724.6229 | 284663.6855 | 49.2264 | 0.00010827 | 0.14702 | 0.27862 | 0.14831 | 2.5703 | 3.0949 | 0.82859 | 0.18786 | 5.8856e-10 | 2.8494
212.5152 | 13.1961 | 43.9113 | 7.7675 | 10.3824 | 1.0382 | 2000.0001 | 0.12295 | 0 | 0.12295 | 0 | 3084.7378 | 2.6232 | 0 | 1687.3597 | 1687.3597 | 74544.0405 | 14363.3218 | 50615.3202 | -246045.8838 | -39000.7969 | -200010.7483 | 23325.5348 | 2332.5535 | 406701.0531 | 16.8736 | 106857.3968 | 560913.2654 | 23325.5348 | 2332.5535 | -406684.1795 | 454055.8686 | 659890.6562 | 284724.6132 | 49.2407 | 0.00010827 | 0.14702 | 0.27862 | 0.14831 | 2.5703 | 3.0949 | 0.82859 | 0.18786 | 5.8855e-10 | 2.85
212.5259 | 13.1992 | 43.9113 | 7.7659 | 10.3743 | 1.0374 | 2000.0001 | 0.12298 | 0 | 0.12298 | 0 | 3087.3668 | 2.6232 | 0 | 1689.9887 | 1689.9887 | 74659.4842 | 14383.7407 | 50705.9045 | -246085.6755 | -39003.4493 | -200065.2562 | 23352.8197 | 2335.282 | 406803.4213 | 16.8999 | 106933.6384 | 561095.9489 | 23352.8197 | 2335.282 | -406786.5214 | 454162.3105 | 660056.7255 | 284785.5552 | 49.256 | 0.00010827 | 0.14702 | 0.27862 | 0.14831 | 2.5703 | 3.0949 | 0.82859 | 0.18786 | 5.8854e-10 | 2.8507
212.5366 | 13.2023 | 43.9113 | 7.7643 | 10.3662 | 1.0366 | 2000.0001 | 0.123 | 0 | 0.123 | 0 | 3089.9964 | 2.6232 | 0 | 1692.6183 | 1692.6183 | 74774.9529 | 14404.1598 | 50796.5368 | -246125.476 | -39006.1067 | -200119.7478 | 23380.0892 | 2338.0089 | 406905.8116 | 16.9262 | 107009.8966 | 561278.6941 | 23380.0892 | 2338.0089 | -406888.8855 | 454268.7976 | 660222.8309 | 284846.5117 | 49.2713 | 0.00010827 | 0.14702 | 0.27862 | 0.14831 | 2.5703 | 3.0949 | 0.82859 | 0.18786 | 5.8852e-10 | 2.8514
212.5473 | 13.2054 | 43.9113 | 7.7627 | 10.3581 | 1.0358 | 2000.0001 | 0.12303 | 0 | 0.12303 | 0 | 3092.6266 | 2.6232 | 0 | 1695.2484 | 1695.2484 | 74890.4467 | 14424.579 | 50887.217 | -246165.2851 | -39008.7688 | -200174.2229 | 23407.3433 | 2340.7343 | 407008.2242 | 16.9525 | 107086.1713 | 561461.5011 | 23407.3433 | 2340.7343 | -406991.2717 | 454375.3298 | 660388.9723 | 284907.4826 | 49.2865 | 0.00010827 | 0.14702 | 0.27862 | 0.14831 | 2.5703 | 3.0949 | 0.82859 | 0.18786 | 5.8851e-10 | 2.8521
212.558 | 13.2086 | 43.9113 | 7.7611 | 10.3501 | 1.035 | 2000.0001 | 0.12306 | 0 | 0.12306 | 0 | 3095.2573 | 2.6232 | 0 | 1697.8792 | 1697.8792 | 75005.9656 | 14444.9984 | 50977.9451 | -246205.1029 | -39011.4358 | -200228.6816 | 23434.5822 | 2343.4582 | 407110.6591 | 16.9788 | 107162.4626 | 561644.3698 | 23434.5822 | 2343.4582 | -407093.6803 | 454481.9072 | 660555.1499 | 284968.468 | 49.3018 | 0.00010827 | 0.14702 | 0.27862 | 0.14831 | 2.5703 | 3.0949 | 0.82859 | 0.18786 | 5.885e-10 | 2.8527
212.5793 | 13.2148 | 43.9112 | 7.7578 | 10.3339 | 1.0334 | 2000.0001 | 0.12311 | 0 | 0.12311 | 0 | 3100.5206 | 2.6232 | 0 | 1703.1424 | 1703.1424 | 75237.0807 | 14485.8381 | 51159.5468 | -246284.7653 | -39016.7844 | -200337.551 | 23489.0145 | 2348.9015 | 407315.5954 | 17.0314 | 107315.0963 | 562010.2931 | 23489.0145 | 2348.9015 | -407298.564 | 454695.1968 | 660887.6131 | 285090.4822 | 49.3324 | 0.00010827 | 0.14702 | 0.27862 | 0.14831 | 2.5703 | 3.0949 | 0.82859 | 0.18786 | 5.8848e-10 | 2.8541
212.6007 | 13.2211 | 43.9112 | 7.7546 | 10.3179 | 1.0318 | 2000.0001 | 0.12317 | 0 | 0.12317 | 0 | 3105.7861 | 2.6232 | 0 | 1708.408 | 1708.408 | 75468.2983 | 14526.679 | 51341.3417 | -246364.4632 | -39022.1524 | -200446.3561 | 23543.3863 | 2354.3386 | 407520.6207 | 17.0841 | 107467.7979 | 562376.4641 | 23543.3863 | 2354.3386 | -407503.5367 | 454908.6662 | 661220.2207 | 285212.5542 | 49.363 | 0.00010827 | 0.14702 | 0.27862 | 0.14831 | 2.5703 | 3.0949 | 0.82859 | 0.18786 | 5.8845e-10 | 2.8554
212.6221 | 13.2274 | 43.9112 | 7.7514 | 10.3018 | 1.0302 | 2000.0001 | 0.12322 | 0 | 0.12322 | 0 | 3111.054 | 2.6232 | 0 | 1713.6758 | 1713.6758 | 75699.6161 | 14567.5205 | 51523.328 | -246444.1958 | -39027.5397 | -200555.096 | 23597.6971 | 2359.7697 | 407725.735 | 17.1368 | 107620.5657 | 562742.8817 | 23597.6971 | 2359.7697 | -407708.5983 | 455122.316 | 661552.9725 | 285334.6841 | 49.3936 | 0.00010827 | 0.14702 | 0.27862 | 0.14831 | 2.5703 | 3.0949 | 0.82859 | 0.18786 | 5.8843e-10 | 2.8568
212.6435 | 13.2336 | 43.9112 | 7.7481 | 10.2858 | 1.0286 | 2000.0001 | 0.12327 | 0 | 0.12327 | 0 | 3116.3241 | 2.6232 | 0 | 1718.946 | 1718.946 | 75931.0342 | 14608.3628 | 51705.5055 | -246523.9631 | -39032.9463 | -200663.7709 | 23651.947 | 2365.1947 | 407930.9383 | 17.1895 | 107773.3998 | 563109.5458 | 23651.947 | 2365.1947 | -407913.7488 | 455336.146 | 661885.8687 | 285456.8718 | 49.4242 | 0.00010827 | 0.14702 | 0.27862 | 0.14831 | 2.5703 | 3.0949 | 0.82859 | 0.18786 | 5.8841e-10 | 2.8581
212.8573 | 13.2965 | 43.911 | 7.7164 | 10.1276 | 1.0128 | 2000.0001 | 0.12385 | 0 | 0.12385 | 0 | 3169.1611 | 2.6232 | 0 | 1771.7829 | 1771.7829 | 78251.1596 | 15016.91 | 53538.0926 | -247323.6928 | -39088.0775 | -201747.1854 | 24191.2295 | 2419.123 | 409987.8673 | 17.7178 | 109305.6705 | 566789.8925 | 24191.2295 | 2419.123 | -409970.1494 | 457484.222 | 665222.7742 | 286681.9403 | 49.7306 | 0.00010827 | 0.14702 | 0.27862 | 0.14831 | 2.5703 | 3.0949 | 0.82859 | 0.18786 | 5.8817e-10 | 2.8717
213.0268 | 13.3465 | 43.911 | 7.6917 | 10.0046 | 1.0005 | 2000.0001 | 0.12439 | 0 | 0.12439 | 0 | 3211.2508 | 2.6232 | 0 | 1813.8727 | 1813.8727 | 80099.3636 | 15341.1702 | 55005.7933 | -247960.7582 | -39133.1823 | -202602.3649 | 24614.9038 | 2461.4904 | 411625.3725 | 18.1387 | 110526.2738 | 569726.4039 | 24614.9038 | 2461.4904 | -411607.2338 | 459200.1301 | 667879.2583 | 287657.5673 | 49.9741 | 0.00010827 | 0.14702 | 0.27862 | 0.14831 | 2.5703 | 3.0949 | 0.82859 | 0.18786 | 5.8797e-10 | 2.8825
213.0486 | 13.3529 | 43.911 | 7.6886 | 9.9889 | 0.99889 | 2000.0001 | 0.12436 | 0 | 0.12436 | 0 | 3216.669 | 2.6232 | 0 | 1819.2908 | 1819.2908 | 80337.2805 | 15382.8366 | 55195.2273 | -248042.7666 | -39139.0638 | -202711.9521 | 24669.0677 | 2466.9068 | 411836.1421 | 18.1929 | 110683.4004 | 570104.7739 | 24669.0677 | 2466.9068 | -411817.9492 | 459421.3735 | 668221.1846 | 287783.1674 | 50.0058 | 0.00010827 | 0.14702 | 0.27862 | 0.14831 | 2.5703 | 3.0949 | 0.82859 | 0.18786 | 5.8795e-10 | 2.8839
213.0704 | 13.3593 | 43.911 | 7.6854 | 9.9733 | 0.99733 | 2000.0001 | 0.12434 | 0 | 0.12434 | 0 | 3222.0861 | 2.6232 | 0 | 1824.7079 | 1824.7079 | 80575.1513 | 15424.4779 | 55384.7372 | -248124.759 | -39144.9612 | -202821.4054 | 24723.1363 | 2472.3136 | 412047.0043 | 18.2471 | 110840.4965 | 570483.3355 | 24723.1363 | 2472.3136 | -412028.7572 | 459642.839 | 668563.261 | 287908.828 | 50.0374 | 0.00010827 | 0.14702 | 0.27862 | 0.14831 | 2.5703 | 3.0949 | 0.82859 | 0.18786 | 5.8792e-10 | 2.8853
213.0922 | 13.3658 | 43.911 | 7.6823 | 9.9577 | 0.99577 | 2000.0001 | 0.1244 | 0 | 0.1244 | 0 | 3227.504 | 2.6232 | 0 | 1830.1258 | 1830.1258 | 80813.0555 | 15466.1081 | 55574.386 | -248206.7631 | -39150.8763 | -202930.7619 | 24777.1281 | 2477.7128 | 412257.959 | 18.3013 | 110997.6147 | 570862.1214 | 24777.1281 | 2477.7128 | -412239.6577 | 459864.5067 | 668905.4877 | 288034.5492 | 50.0687 | 0.00010827 | 0.14702 | 0.27862 | 0.14831 | 2.5703 | 3.0949 | 0.82859 | 0.18786 | 5.879e-10 | 2.8867
213.1231 | 13.3749 | 43.911 | 7.6779 | 9.9357 | 0.99357 | 2000.0001 | 0.12448 | 0 | 0.12448 | 0 | 3235.1971 | 2.6232 | 0 | 1837.8189 | 1837.8189 | 81150.8688 | 15525.192 | 55843.8711 | -248323.2055 | -39159.3046 | -203085.851 | 24853.6494 | 2485.3649 | 412557.5026 | 18.3782 | 111220.7156 | 571400.127 | 24853.6494 | 2485.3649 | -412539.1244 | 460179.4114 | 669391.43 | 288213.0754 | 50.1133 | 0.00010827 | 0.14702 | 0.27862 | 0.14831 | 2.5703 | 3.0949 | 0.82859 | 0.18786 | 5.8786e-10 | 2.8887
213.154 | 13.3841 | 43.9109 | 7.6735 | 9.9137 | 0.99137 | 2000.0001 | 0.12455 | 0 | 0.12455 | 0 | 3242.8951 | 2.6232 | 0 | 1845.5169 | 1845.5169 | 81488.8952 | 15584.2793 | 56113.7516 | -248439.7218 | -39167.7723 | -203240.8132 | 24930.0498 | 2493.005 | 412857.2327 | 18.4552 | 111443.9576 | 571938.6445 | 24930.0498 | 2493.005 | -412838.7775 | 460494.687 | 669877.6748 | 288391.7238 | 50.1579 | 0.00010827 | 0.14702 | 0.27862 | 0.14831 | 2.5703 | 3.0949 | 0.82859 | 0.18786 | 5.8782e-10 | 2.8906
213.1849 | 13.3932 | 43.9109 | 7.6691 | 9.8918 | 0.98918 | 2000.0001 | 0.12463 | 0 | 0.12463 | 0 | 3250.5979 | 2.6232 | 0 | 1853.2198 | 1853.2198 | 81827.1332 | 15643.3697 | 56384.0255 | -248556.3113 | -39176.2792 | -203395.648 | 25006.3292 | 2500.6329 | 413157.1494 | 18.5322 | 111667.3394 | 572477.6729 | 25006.3292 | 2500.6329 | -413138.6172 | 460810.3336 | 670364.2223 | 288570.4945 | 50.2025 | 0.00010827 | 0.14702 | 0.27862 | 0.14831 | 2.5703 | 3.0949 | 0.82859 | 0.18786 | 5.8779e-10 | 2.8926
213.1852 | 13.3933 | 43.9109 | 7.669 | 9.8916 | 0.98916 | 2000.0001 | 0.12463 | 0 | 0.12463 | 0 | 3250.6766 | 2.6232 | 0 | 1853.2984 | 1853.2984 | 81830.5874 | 15643.973 | 56386.7868 | -248557.502 | -39176.3662 | -203397.2281 | 25007.1073 | 2500.7107 | 413160.2124 | 18.533 | 111669.6206 | 572483.1787 | 25007.1073 | 2500.7107 | -413141.6794 | 460813.5581 | 670369.1913 | 288572.3203 | 50.2029 | 0.00010827 | 0.14702 | 0.27862 | 0.14831 | 2.5703 | 3.0949 | 0.82859 | 0.18786 | 5.8779e-10 | 2.8926
213.1855 | 13.3934 | 43.9109 | 7.669 | 9.8914 | 0.98914 | 2000.0001 | 0.12463 | 0 | 0.12463 | 0 | 3250.7552 | 2.6232 | 0 | 1853.3771 | 1853.3771 | 81834.0416 | 15644.5763 | 56389.5481 | -248558.6926 | -39176.4533 | -203398.8081 | 25007.8854 | 2500.7885 | 413163.2754 | 18.5338 | 111671.9018 | 572488.6846 | 25007.8854 | 2500.7885 | -413144.7416 | 460816.7827 | 670374.1603 | 288574.1461 | 50.2034 | 0.00010827 | 0.14702 | 0.27862 | 0.14831 | 2.5703 | 3.0949 | 0.82859 | 0.18786 | 5.8779e-10 | 2.8927
213.1859 | 13.3935 | 43.9109 | 7.6689 | 9.8912 | 0.98912 | 2000.0001 | 0.12463 | 0 | 0.12463 | 0 | 3250.8339 | 2.6232 | 0 | 1853.4557 | 1853.4557 | 81837.4957 | 15645.1795 | 56392.3094 | -248559.8833 | -39176.5403 | -203400.3881 | 25008.6635 | 2500.8663 | 413166.3384 | 18.5346 | 111674.1831 | 572494.1904 | 25008.6635 | 2500.8663 | -413147.8038 | 460820.0074 | 670379.1294 | 288575.9719 | 50.2039 | 0.00010827 | 0.14702 | 0.27862 | 0.14831 | 2.5703 | 3.0949 | 0.82859 | 0.18786 | 5.8779e-10 | 2.8927
213.1862 | 13.3936 | 43.9109 | 7.6689 | 9.891 | 0.9891 | 2000.0001 | 0.12463 | 0 | 0.12463 | 0 | 3250.9126 | 2.6232 | 0 | 1853.5344 | 1853.5344 | 81840.9499 | 15645.7828 | 56395.0707 | -248561.0739 | -39176.6274 | -203401.9681 | 25009.4415 | 2500.9442 | 413169.4014 | 18.5353 | 111676.4643 | 572499.6964 | 25009.4415 | 2500.9442 | -413150.8661 | 460823.2321 | 670384.0985 | 288577.7977 | 50.2043 | 0.00010827 | 0.14702 | 0.27862 | 0.14831 | 2.5703 | 3.0949 | 0.82859 | 0.18786 | 5.8779e-10 | 2.8927
213.1865 | 13.3937 | 43.9109 | 7.6688 | 9.8907 | 0.98907 | 2000.0001 | 0.12463 | 0 | 0.12463 | 0 | 3250.9912 | 2.6232 | 0 | 1853.6131 | 1853.6131 | 81844.4041 | 15646.386 | 56397.8321 | -248562.2646 | -39176.7144 | -203403.5481 | 25010.2196 | 2501.022 | 413172.4645 | 18.5361 | 111678.7455 | 572505.2024 | 25010.2196 | 2501.022 | -413153.9283 | 460826.4568 | 670389.0676 | 288579.6236 | 50.2048 | 0.00010827 | 0.14702 | 0.27862 | 0.14831 | 2.5703 | 3.0949 | 0.82859 | 0.18786 | 5.8779e-10 | 2.8927
213.1871 | 13.3939 | 43.9109 | 7.6688 | 9.8903 | 0.98903 | 2000.0001 | 0.12463 | 0 | 0.12463 | 0 | 3251.1486 | 2.6232 | 0 | 1853.7704 | 1853.7704 | 81851.3126 | 15647.5926 | 56403.355 | -248564.6459 | -39176.8886 | -203406.708 | 25011.7757 | 2501.1776 | 413178.5906 | 18.5377 | 111683.3081 | 572516.2145 | 25011.7757 | 2501.1776 | -413160.0529 | 460832.9064 | 670399.0059 | 288583.2753 | 50.2057 | 0.00010827 | 0.14702 | 0.27862 | 0.14831 | 2.5703 | 3.0949 | 0.82859 | 0.18786 | 5.8779e-10 | 2.8928
213.1878 | 13.3941 | 43.9109 | 7.6687 | 9.8898 | 0.98898 | 2000.0001 | 0.12463 | 0 | 0.12463 | 0 | 3251.3059 | 2.6232 | 0 | 1853.9277 | 1853.9277 | 81858.2211 | 15648.7991 | 56408.878 | -248567.0273 | -39177.0627 | -203409.8679 | 25013.3317 | 2501.3332 | 413184.7169 | 18.5393 | 111687.8707 | 572527.2268 | 25013.3317 | 2501.3332 | -413166.1776 | 460839.3561 | 670408.9444 | 288586.9271 | 50.2066 | 0.00010827 | 0.14702 | 0.27862 | 0.14831 | 2.5703 | 3.0949 | 0.82859 | 0.18786 | 5.8778e-10 | 2.8928
213.1884 | 13.3943 | 43.9109 | 7.6686 | 9.8894 | 0.98894 | 2000.0001 | 0.12463 | 0 | 0.12463 | 0 | 3251.4632 | 2.6232 | 0 | 1854.0851 | 1854.0851 | 81865.1298 | 15650.0056 | 56414.4012 | -248569.4086 | -39177.2369 | -203413.0277 | 25014.8876 | 2501.4888 | 413190.8432 | 18.5409 | 111692.4334 | 572538.2394 | 25014.8876 | 2501.4888 | -413172.3023 | 460845.806 | 670418.8829 | 288590.5789 | 50.2075 | 0.00010827 | 0.14702 | 0.27862 | 0.14831 | 2.5703 | 3.0949 | 0.82859 | 0.18786 | 5.8778e-10 | 2.8928
213.1947 | 13.3961 | 43.9109 | 7.6677 | 9.8849 | 0.98849 | 2000.0001 | 0.12465 | 0 | 0.12465 | 0 | 3253.0367 | 2.6232 | 0 | 1855.6585 | 1855.6585 | 81934.2215 | 15662.0711 | 56469.6426 | -248593.2244 | -39178.9795 | -203444.6231 | 25030.4446 | 2503.0445 | 413252.1107 | 18.5566 | 111738.0635 | 572648.3768 | 25030.4446 | 2503.0445 | -413233.5541 | 460910.3133 | 670518.2756 | 288627.1001 | 50.2166 | 0.00010827 | 0.14702 | 0.27862 | 0.14831 | 2.5703 | 3.0949 | 0.82859 | 0.18786 | 5.8778e-10 | 2.8932
213.201 | 13.398 | 43.9109 | 7.6668 | 9.8805 | 0.98805 | 2000.0001 | 0.12467 | 0 | 0.12467 | 0 | 3254.6103 | 2.6232 | 0 | 1857.2322 | 1857.2322 | 82003.3224 | 15674.1367 | 56524.9007 | -248617.0433 | -39180.7238 | -203476.2133 | 25045.9966 | 2504.5997 | 413313.3859 | 18.5723 | 111783.6997 | 572758.5356 | 25045.9966 | 2504.5997 | -413294.8136 | 460974.8359 | 670617.681 | 288663.6264 | 50.2257 | 0.00010827 | 0.14702 | 0.27862 | 0.14831 | 2.5703 | 3.0949 | 0.82859 | 0.18786 | 5.8777e-10 | 2.8936
213.2073 | 13.3999 | 43.9109 | 7.6659 | 9.876 | 0.9876 | 2000.0001 | 0.12468 | 0 | 0.12468 | 0 | 3256.1842 | 2.6232 | 0 | 1858.806 | 1858.806 | 82072.432 | 15686.2024 | 56580.1751 | -248640.8652 | -39182.4697 | -203507.7983 | 25061.5436 | 2506.1544 | 413374.6689 | 18.5881 | 111829.3416 | 572868.7156 | 25061.5436 | 2506.1544 | -413356.0809 | 461039.374 | 670717.0989 | 288700.1577 | 50.2348 | 0.00010827 | 0.14702 | 0.27862 | 0.14831 | 2.5703 | 3.0949 | 0.82859 | 0.18786 | 5.8776e-10 | 2.8941
213.2704 | 13.4186 | 43.9108 | 7.657 | 9.8317 | 0.98317 | 2000.0001 | 0.12485 | 0 | 0.12485 | 0 | 3271.9347 | 2.6232 | 0 | 1874.5565 | 1874.5565 | 82764.0499 | 15806.8738 | 57133.8481 | -248879.2653 | -39200.0193 | -203823.3752 | 25216.7463 | 2521.6746 | 413987.9273 | 18.7456 | 112286.1062 | 573971.7015 | 25216.7463 | 2521.6746 | -413969.1817 | 461685.5953 | 671711.9729 | 289065.7522 | 50.3259 | 0.00010827 | 0.14702 | 0.27862 | 0.14831 | 2.5703 | 3.0949 | 0.82859 | 0.18786 | 5.8769e-10 | 2.8981
213.3336 | 13.4373 | 43.9108 | 7.6481 | 9.7876 | 0.97876 | 2000.0001 | 0.12501 | 0 | 0.12501 | 0 | 3287.7061 | 2.6232 | 0 | 1890.3279 | 1890.3279 | 83456.5847 | 15927.5652 | 57689.1829 | -249117.9827 | -39217.7322 | -204138.444 | 25371.4574 | 2537.1457 | 414601.9642 | 18.9033 | 112743.4769 | 575076.8274 | 25371.4574 | 2537.1457 | -414583.0609 | 462333.3505 | 672708.1099 | 289431.8573 | 50.4172 | 0.00010827 | 0.14702 | 0.27862 | 0.14831 | 2.5703 | 3.0949 | 0.82859 | 0.18786 | 5.8761e-10 | 2.9021
213.3967 | 13.4561 | 43.9107 | 7.6393 | 9.7438 | 0.97438 | 2000.0001 | 0.12516 | 0 | 0.12516 | 0 | 3303.4971 | 2.6232 | 0 | 1906.1189 | 1906.1189 | 84149.9783 | 16048.267 | 58246.129 | -249356.9973 | -39235.6065 | -204452.9819 | 25525.6668 | 2552.5667 | 415216.78 | 19.0612 | 113201.4154 | 576184.0669 | 25525.6668 | 2552.5667 | -415197.7188 | 462982.6515 | 673705.5106 | 289798.4738 | 50.5086 | 0.00010827 | 0.14702 | 0.27862 | 0.14831 | 2.5703 | 3.0949 | 0.82859 | 0.18786 | 5.8754e-10 | 2.9062
213.397 | 13.4562 | 43.9107 | 7.6393 | 9.7436 | 0.97436 | 2000.0001 | 0.12516 | 0 | 0.12516 | 0 | 3303.5793 | 2.6232 | 0 | 1906.2012 | 1906.2012 | 84153.5892 | 16048.8952 | 58249.0318 | -249358.242 | -39235.7 | -204454.6175 | 25526.468 | 2552.6468 | 415219.982 | 19.062 | 113203.8002 | 576189.8352 | 25526.468 | 2552.6468 | -415200.92 | 462986.035 | 673710.7051 | 289800.3833 | 50.5091 | 0.00010827 | 0.14702 | 0.27862 | 0.14831 | 2.5703 | 3.0949 | 0.82859 | 0.18786 | 5.8754e-10 | 2.9062
213.3973 | 13.4563 | 43.9107 | 7.6392 | 9.7433 | 0.97433 | 2000.0001 | 0.12516 | 0 | 0.12516 | 0 | 3303.6615 | 2.6232 | 0 | 1906.2834 | 1906.2834 | 84157.2001 | 16049.5234 | 58251.9346 | -249359.4867 | -39235.7934 | -204456.253 | 25527.2693 | 2552.7269 | 415223.184 | 19.0628 | 113206.1849 | 576195.6035 | 25527.2693 | 2552.7269 | -415204.1211 | 462989.4186 | 673715.8996 | 289802.2928 | 50.5096 | 0.00010827 | 0.14702 | 0.27862 | 0.14831 | 2.5703 | 3.0949 | 0.82859 | 0.18786 | 5.8754e-10 | 2.9062
213.3977 | 13.4564 | 43.9107 | 7.6392 | 9.7431 | 0.97431 | 2000.0001 | 0.12516 | 0 | 0.12516 | 0 | 3303.7438 | 2.6232 | 0 | 1906.3656 | 1906.3656 | 84160.811 | 16050.1516 | 58254.8374 | -249360.7314 | -39235.8869 | -204457.8886 | 25528.0705 | 2552.807 | 415226.386 | 19.0637 | 113208.5697 | 576201.3719 | 25528.0705 | 2552.807 | -415207.3223 | 462992.8022 | 673721.0941 | 289804.2023 | 50.51 | 0.00010827 | 0.14702 | 0.27862 | 0.14831 | 2.5703 | 3.0949 | 0.82859 | 0.18786 | 5.8754e-10 | 2.9063
213.398 | 13.4565 | 43.9107 | 7.6391 | 9.7429 | 0.97429 | 2000.0001 | 0.12516 | 0 | 0.12516 | 0 | 3303.826 | 2.6232 | 0 | 1906.4479 | 1906.4479 | 84164.4219 | 16050.7798 | 58257.7402 | -249361.9761 | -39235.9803 | -204459.5241 | 25528.8717 | 2552.8872 | 415229.588 | 19.0645 | 113210.9544 | 576207.1403 | 25528.8717 | 2552.8872 | -415210.5235 | 462996.1858 | 673726.2887 | 289806.1118 | 50.5105 | 0.00010827 | 0.14702 | 0.27862 | 0.14831 | 2.5703 | 3.0949 | 0.82859 | 0.18786 | 5.8754e-10 | 2.9063
213.3983 | 13.4566 | 43.9107 | 7.6391 | 9.7426 | 0.97426 | 2000.0001 | 0.12516 | 0 | 0.12516 | 0 | 3303.9082 | 2.6232 | 0 | 1906.5301 | 1906.5301 | 84168.0328 | 16051.408 | 58260.6431 | -249363.2208 | -39236.0738 | -204461.1596 | 25529.6729 | 2552.9673 | 415232.79 | 19.0653 | 113213.3392 | 576212.9087 | 25529.6729 | 2552.9673 | -415213.7247 | 462999.5695 | 673731.4833 | 289808.0213 | 50.511 | 0.00010827 | 0.14702 | 0.27862 | 0.14831 | 2.5703 | 3.0949 | 0.82859 | 0.18786 | 5.8753e-10 | 2.9063
213.399 | 13.4568 | 43.9107 | 7.639 | 9.7422 | 0.97422 | 2000.0001 | 0.12516 | 0 | 0.12516 | 0 | 3304.0727 | 2.6232 | 0 | 1906.6946 | 1906.6946 | 84175.2548 | 16052.6644 | 58266.4489 | -249365.7102 | -39236.2607 | -204464.4305 | 25531.2752 | 2553.1275 | 415239.1942 | 19.0669 | 113218.1088 | 576224.4458 | 25531.2752 | 2553.1275 | -415220.1273 | 463006.337 | 673741.8726 | 289811.8404 | 50.5119 | 0.00010827 | 0.14702 | 0.27862 | 0.14831 | 2.5703 | 3.0949 | 0.82859 | 0.18786 | 5.8753e-10 | 2.9063
213.3996 | 13.457 | 43.9107 | 7.6389 | 9.7417 | 0.97417 | 2000.0001 | 0.12516 | 0 | 0.12516 | 0 | 3304.2372 | 2.6232 | 0 | 1906.859 | 1906.859 | 84182.4768 | 16053.9208 | 58272.255 | -249368.1997 | -39236.4477 | -204467.7014 | 25532.8775 | 2553.2877 | 415245.5985 | 19.0686 | 113222.8785 | 576235.9832 | 25532.8775 | 2553.2877 | -415226.5299 | 463013.1047 | 673752.2621 | 289815.6595 | 50.5129 | 0.00010827 | 0.14702 | 0.27862 | 0.14831 | 2.5703 | 3.0949 | 0.82859 | 0.18786 | 5.8753e-10 | 2.9064
213.4003 | 13.4572 | 43.9107 | 7.6388 | 9.7413 | 0.97413 | 2000.0001 | 0.12516 | 0 | 0.12516 | 0 | 3304.4017 | 2.6232 | 0 | 1907.0235 | 1907.0235 | 84189.6989 | 16055.1772 | 58278.0612 | -249370.6892 | -39236.6346 | -204470.9722 | 25534.4797 | 2553.448 | 415252.0028 | 19.0702 | 113227.6482 | 576247.5208 | 25534.4797 | 2553.448 | -415232.9326 | 463019.8726 | 673762.6517 | 289819.4787 | 50.5138 | 0.00010827 | 0.14702 | 0.27862 | 0.14831 | 2.5703 | 3.0949 | 0.82859 | 0.18786 | 5.8753e-10 | 2.9064
213.4069 | 13.4591 | 43.9107 | 7.6379 | 9.7367 | 0.97367 | 2000.0001 | 0.12518 | 0 | 0.12518 | 0 | 3306.0465 | 2.6232 | 0 | 1908.6684 | 1908.6684 | 84261.9259 | 16067.7412 | 58336.1336 | -249395.5861 | -39238.5053 | -204503.6777 | 25550.499 | 2555.0499 | 415316.0508 | 19.0867 | 113275.3492 | 576362.9093 | 25550.499 | 2555.0499 | -415296.9641 | 463087.5601 | 673866.5552 | 289857.6737 | 50.5234 | 0.00010827 | 0.14702 | 0.27862 | 0.14831 | 2.5703 | 3.0949 | 0.82859 | 0.18786 | 5.8752e-10 | 2.9068
213.4134 | 13.4611 | 43.9107 | 7.637 | 9.7322 | 0.97322 | 2000.0001 | 0.1252 | 0 | 0.1252 | 0 | 3307.6916 | 2.6232 | 0 | 1910.3135 | 1910.3135 | 84334.1629 | 16080.3055 | 58394.2238 | -249420.4865 | -39240.3778 | -204536.3777 | 25566.5131 | 2556.6513 | 415380.1072 | 19.1031 | 113323.0567 | 576478.3209 | 25566.5131 | 2556.6513 | -415361.0041 | 463155.2642 | 673970.4724 | 289895.8743 | 50.5329 | 0.00010827 | 0.14702 | 0.27862 | 0.14831 | 2.5703 | 3.0949 | 0.82859 | 0.18786 | 5.8752e-10 | 2.9073
213.42 | 13.4631 | 43.9107 | 7.6361 | 9.7277 | 0.97277 | 2000.0001 | 0.12522 | 0 | 0.12522 | 0 | 3309.3369 | 2.6232 | 0 | 1911.9588 | 1911.9588 | 84406.4094 | 16092.8699 | 58452.3317 | -249445.3902 | -39242.2519 | -204569.0722 | 25582.5218 | 2558.2522 | 415444.1721 | 19.1196 | 113370.7706 | 576593.7555 | 25582.5218 | 2558.2522 | -415425.0525 | 463222.9849 | 674074.4033 | 289934.0804 | 50.5424 | 0.00010827 | 0.14702 | 0.27862 | 0.14831 | 2.5703 | 3.0949 | 0.82859 | 0.18786 | 5.8751e-10 | 2.9077
213.4857 | 13.4826 | 43.9106 | 7.627 | 9.6825 | 0.96825 | 2000.0001 | 0.1254 | 0 | 0.1254 | 0 | 3325.8029 | 2.6232 | 0 | 1928.4247 | 1928.4247 | 85129.4413 | 16218.5309 | 59034.4108 | -249694.6232 | -39261.0907 | -204895.7295 | 25742.3254 | 2574.2325 | 416085.2856 | 19.2842 | 113848.2841 | 577749.3818 | 25742.3254 | 2574.2325 | -416066.0014 | 463901.0977 | 675114.466 | 290316.4467 | 50.6376 | 0.00010827 | 0.14702 | 0.27862 | 0.14831 | 2.5703 | 3.0949 | 0.82859 | 0.18786 | 5.8743e-10 | 2.9119
213.5514 | 13.5022 | 43.9105 | 7.618 | 9.6377 | 0.96377 | 2000.0001 | 0.12556 | 0 | 0.12556 | 0 | 3342.2916 | 2.6232 | 0 | 1944.9134 | 1944.9134 | 85853.4692 | 16344.2161 | 59618.2789 | -249944.201 | -39280.1045 | -205221.8512 | 25901.6073 | 2590.1607 | 416727.2442 | 19.4491 | 114326.4562 | 578907.3195 | 25901.6073 | 2590.1607 | -416707.7951 | 464580.8633 | 676155.8997 | 290699.3688 | 50.7329 | 0.00010827 | 0.14702 | 0.27862 | 0.14831 | 2.5703 | 3.0949 | 0.82859 | 0.18786 | 5.8735e-10 | 2.9162
213.6171 | 13.5218 | 43.9105 | 7.6091 | 9.5931 | 0.95931 | 2000.0001 | 0.12572 | 0 | 0.12572 | 0 | 3358.8015 | 2.6232 | 0 | 1961.4233 | 1961.4233 | 86578.4275 | 16469.9147 | 60203.8787 | -250194.1008 | -39299.2911 | -205547.4115 | 26060.356 | 2606.0356 | 417370.0484 | 19.6142 | 114805.2433 | 580067.5382 | 26060.356 | 2606.0356 | -417350.4342 | 465262.2949 | 677198.7052 | 291082.8472 | 50.8284 | 0.00010827 | 0.14702 | 0.27862 | 0.14831 | 2.5703 | 3.0949 | 0.82859 | 0.18786 | 5.8727e-10 | 2.9204
213.6174 | 13.5219 | 43.9105 | 7.609 | 9.5929 | 0.95929 | 2000.0001 | 0.12571 | 0 | 0.12571 | 0 | 3358.8843 | 2.6232 | 0 | 1961.5061 | 1961.5061 | 86582.0627 | 16470.5446 | 60206.8176 | -250195.3539 | -39299.3876 | -205549.0415 | 26061.1502 | 2606.115 | 417373.2719 | 19.6151 | 114807.6441 | 580073.3582 | 26061.1502 | 2606.115 | -417353.6568 | 465265.7141 | 677203.9345 | 291084.7704 | 50.8289 | 0.00010827 | 0.14702 | 0.27862 | 0.14831 | 2.5703 | 3.0949 | 0.82859 | 0.18786 | 5.8727e-10 | 2.9204
213.6178 | 13.522 | 43.9105 | 7.609 | 9.5927 | 0.95927 | 2000.0001 | 0.12571 | 0 | 0.12571 | 0 | 3358.9671 | 2.6232 | 0 | 1961.5889 | 1961.5889 | 86585.6978 | 16471.1745 | 60209.7564 | -250196.6069 | -39299.4842 | -205550.6714 | 26061.9443 | 2606.1944 | 417376.4953 | 19.6159 | 114810.0448 | 580079.1781 | 26061.9443 | 2606.1944 | -417356.8795 | 465269.1333 | 677209.1639 | 291086.6935 | 50.8294 | 0.00010827 | 0.14702 | 0.27862 | 0.14831 | 2.5703 | 3.0949 | 0.82859 | 0.18786 | 5.8727e-10 | 2.9204
213.6181 | 13.5221 | 43.9105 | 7.6089 | 9.5924 | 0.95924 | 2000.0001 | 0.12571 | 0 | 0.12571 | 0 | 3359.0498 | 2.6232 | 0 | 1961.6717 | 1961.6717 | 86589.3329 | 16471.8044 | 60212.6953 | -250197.86 | -39299.5808 | -205552.3013 | 26062.7384 | 2606.2738 | 417379.7189 | 19.6167 | 114812.4456 | 580084.9982 | 26062.7384 | 2606.2738 | -417360.1021 | 465272.5526 | 677214.3933 | 291088.6167 | 50.8299 | 0.00010827 | 0.14702 | 0.27862 | 0.14831 | 2.5703 | 3.0949 | 0.82859 | 0.18786 | 5.8727e-10 | 2.9205
213.6184 | 13.5222 | 43.9105 | 7.6089 | 9.5922 | 0.95922 | 2000.0001 | 0.12571 | 0 | 0.12571 | 0 | 3359.1326 | 2.6232 | 0 | 1961.7545 | 1961.7545 | 86592.968 | 16472.4343 | 60215.6342 | -250199.1131 | -39299.6774 | -205553.9313 | 26063.5325 | 2606.3533 | 417382.9424 | 19.6175 | 114814.8464 | 580090.8182 | 26063.5325 | 2606.3533 | -417363.3248 | 465275.9719 | 677219.6228 | 291090.5399 | 50.8303 | 0.00010827 | 0.14702 | 0.27862 | 0.14831 | 2.5703 | 3.0949 | 0.82859 | 0.18786 | 5.8727e-10 | 2.9205
213.6188 | 13.5223 | 43.9105 | 7.6088 | 9.592 | 0.9592 | 2000.0001 | 0.12571 | 0 | 0.12571 | 0 | 3359.2154 | 2.6232 | 0 | 1961.8373 | 1961.8373 | 86596.6032 | 16473.0642 | 60218.5731 | -250200.3661 | -39299.774 | -205555.5612 | 26064.3266 | 2606.4327 | 417386.1659 | 19.6184 | 114817.2472 | 580096.6384 | 26064.3266 | 2606.4327 | -417366.5476 | 465279.3912 | 677224.8523 | 291092.4631 | 50.8308 | 0.00010827 | 0.14702 | 0.27862 | 0.14831 | 2.5703 | 3.0949 | 0.82859 | 0.18786 | 5.8727e-10 | 2.9205
213.6194 | 13.5225 | 43.9105 | 7.6087 | 9.5916 | 0.95916 | 2000.0001 | 0.12572 | 0 | 0.12572 | 0 | 3359.381 | 2.6232 | 0 | 1962.0028 | 1962.0028 | 86603.8736 | 16474.324 | 60224.4511 | -250202.8723 | -39299.9672 | -205558.8209 | 26065.9148 | 2606.5915 | 417392.6131 | 19.62 | 114822.0488 | 580108.2788 | 26065.9148 | 2606.5915 | -417372.9931 | 465286.23 | 677235.3113 | 291096.3096 | 50.8318 | 0.00010827 | 0.14702 | 0.27862 | 0.14831 | 2.5703 | 3.0949 | 0.82859 | 0.18786 | 5.8727e-10 | 2.9205
213.6201 | 13.5227 | 43.9105 | 7.6087 | 9.5911 | 0.95911 | 2000.0001 | 0.12572 | 0 | 0.12572 | 0 | 3359.5466 | 2.6232 | 0 | 1962.1684 | 1962.1684 | 86611.1441 | 16475.5838 | 60230.3293 | -250205.3785 | -39300.1604 | -205562.0806 | 26067.5029 | 2606.7503 | 417399.0604 | 19.6217 | 114826.8505 | 580119.9195 | 26067.5029 | 2606.7503 | -417379.4387 | 465293.069 | 677245.7706 | 291100.1561 | 50.8327 | 0.00010827 | 0.14702 | 0.27862 | 0.14831 | 2.5703 | 3.0949 | 0.82859 | 0.18786 | 5.8727e-10 | 2.9206
213.6207 | 13.5229 | 43.9105 | 7.6086 | 9.5907 | 0.95907 | 2000.0001 | 0.12572 | 0 | 0.12572 | 0 | 3359.7121 | 2.6232 | 0 | 1962.334 | 1962.334 | 86618.4147 | 16476.8436 | 60236.2077 | -250207.8848 | -39300.3536 | -205565.3403 | 26069.0909 | 2606.9091 | 417405.5077 | 19.6233 | 114831.6522 | 580131.5604 | 26069.0909 | 2606.9091 | -417385.8844 | 465299.9082 | 677256.2299 | 291104.0027 | 50.8337 | 0.00010827 | 0.14702 | 0.27862 | 0.14831 | 2.5703 | 3.0949 | 0.82859 | 0.18786 | 5.8727e-10 | 2.9206
213.6273 | 13.5249 | 43.9105 | 7.6077 | 9.5862 | 0.95862 | 2000.0001 | 0.12574 | 0 | 0.12574 | 0 | 3361.3681 | 2.6232 | 0 | 1963.9899 | 1963.9899 | 86691.1263 | 16489.442 | 60295.0013 | -250232.9492 | -39302.287 | -205597.934 | 26084.9685 | 2608.4968 | 417469.9858 | 19.6399 | 114879.6735 | 580247.9823 | 26084.9685 | 2608.4968 | -417450.3459 | 465368.3087 | 677360.8311 | 291142.4716 | 50.8433 | 0.00010827 | 0.14702 | 0.27862 | 0.14831 | 2.5703 | 3.0949 | 0.82859 | 0.18786 | 5.8726e-10 | 2.921
213.6339 | 13.5268 | 43.9105 | 7.6068 | 9.5818 | 0.95818 | 2000.0001 | 0.12575 | 0 | 0.12575 | 0 | 3363.0242 | 2.6232 | 0 | 1965.646 | 1965.646 | 86763.848 | 16502.0406 | 60353.8128 | -250258.0172 | -39304.222 | -205630.5224 | 26100.8408 | 2610.0841 | 417534.4723 | 19.6565 | 114927.7014 | 580364.4273 | 26100.8408 | 2610.0841 | -417514.8158 | 465436.7259 | 677465.446 | 291180.9461 | 50.8528 | 0.00010827 | 0.14702 | 0.27862 | 0.14831 | 2.5703 | 3.0949 | 0.82859 | 0.18786 | 5.8725e-10 | 2.9215
213.6405 | 13.5288 | 43.9105 | 7.6059 | 9.5773 | 0.95773 | 2000.0001 | 0.12577 | 0 | 0.12577 | 0 | 3364.6805 | 2.6232 | 0 | 1967.3024 | 1967.3024 | 86836.5792 | 16514.6393 | 60412.6419 | -250283.0884 | -39306.1588 | -205663.1054 | 26116.708 | 2611.6708 | 417598.9674 | 19.673 | 114975.7357 | 580480.8953 | 26116.708 | 2611.6708 | -417579.2943 | 465505.1596 | 677570.0748 | 291219.4262 | 50.8624 | 0.00010827 | 0.14702 | 0.27862 | 0.14831 | 2.5703 | 3.0949 | 0.82859 | 0.18786 | 5.8724e-10 | 2.9219
213.7063 | 13.5485 | 43.9104 | 7.597 | 9.5331 | 0.95331 | 2000.0001 | 0.12595 | 0 | 0.12595 | 0 | 3381.2571 | 2.6232 | 0 | 1983.879 | 1983.879 | 87564.4634 | 16640.6452 | 61001.9316 | -250533.9988 | -39325.6232 | -205988.6551 | 26275.1005 | 2627.5101 | 418244.3856 | 19.8388 | 115456.4561 | 581646.8575 | 26275.1005 | 2627.5101 | -418224.5468 | 466190.4014 | 678617.121 | 291604.5354 | 50.9582 | 0.00010827 | 0.14702 | 0.27862 | 0.14831 | 2.5703 | 3.0949 | 0.82859 | 0.18786 | 5.8716e-10 | 2.9262
213.7722 | 13.5682 | 43.9103 | 7.5882 | 9.4892 | 0.94892 | 2000.0001 | 0.12612 | 0 | 0.12612 | 0 | 3397.8565 | 2.6232 | 0 | 2000.4784 | 2000.4784 | 88293.351 | 16766.6779 | 61593.0067 | -250785.2564 | -39345.2613 | -206313.6818 | 26432.9801 | 2643.298 | 418890.6544 | 20.0048 | 115937.8399 | 582815.1342 | 26432.9801 | 2643.298 | -418870.6497 | 466877.2943 | 679665.5471 | 291990.205 | 51.0541 | 0.00010827 | 0.14702 | 0.27862 | 0.14831 | 2.5703 | 3.0949 | 0.82859 | 0.18786 | 5.8708e-10 | 2.9304
213.8381 | 13.588 | 43.9103 | 7.5794 | 9.4456 | 0.94456 | 2000.0001 | 0.12628 | 0 | 0.12628 | 0 | 3414.4773 | 2.6232 | 0 | 2017.0992 | 2017.0992 | 89023.1741 | 16892.7265 | 62185.808 | -251036.8377 | -39365.0708 | -206638.1594 | 26590.3351 | 2659.0335 | 419537.7745 | 20.171 | 116419.8422 | 583985.6939 | 26590.3351 | 2659.0335 | -419517.6035 | 467565.8517 | 680715.3541 | 292376.4358 | 51.1502 | 0.00010827 | 0.14702 | 0.27862 | 0.14831 | 2.5703 | 3.0949 | 0.82859 | 0.18786 | 5.87e-10 | 2.9347
213.8384 | 13.5881 | 43.9103 | 7.5794 | 9.4454 | 0.94454 | 2000.0001 | 0.12627 | 0 | 0.12627 | 0 | 3414.5604 | 2.6232 | 0 | 2017.1823 | 2017.1823 | 89026.8235 | 16893.3564 | 62188.7746 | -251038.0957 | -39365.1702 | -206639.7795 | 26591.1202 | 2659.112 | 419541.0105 | 20.1718 | 116422.2524 | 583991.5492 | 26591.1202 | 2659.112 | -419520.8387 | 467569.2969 | 680720.6039 | 292378.3674 | 51.1507 | 0.00010827 | 0.14702 | 0.27862 | 0.14831 | 2.5703 | 3.0949 | 0.82859 | 0.18786 | 5.87e-10 | 2.9347
213.8387 | 13.5882 | 43.9103 | 7.5793 | 9.4451 | 0.94451 | 2000.0001 | 0.12627 | 0 | 0.12627 | 0 | 3414.6435 | 2.6232 | 0 | 2017.2654 | 2017.2654 | 89030.4727 | 16893.9863 | 62191.7411 | -251039.3537 | -39365.2697 | -206641.3995 | 26591.9051 | 2659.1905 | 419544.2466 | 20.1727 | 116424.6625 | 583997.4046 | 26591.9051 | 2659.1905 | -419524.0739 | 467572.7421 | 680725.8536 | 292380.299 | 51.1512 | 0.00010827 | 0.14702 | 0.27862 | 0.14831 | 2.5703 | 3.0949 | 0.82859 | 0.18786 | 5.87e-10 | 2.9347
213.839 | 13.5883 | 43.9103 | 7.5793 | 9.4449 | 0.94449 | 2000.0001 | 0.12627 | 0 | 0.12627 | 0 | 3414.7266 | 2.6232 | 0 | 2017.3485 | 2017.3485 | 89034.122 | 16894.6162 | 62194.7077 | -251040.6116 | -39365.3691 | -206643.0195 | 26592.6901 | 2659.269 | 419547.4827 | 20.1735 | 116427.0726 | 584003.26 | 26592.6901 | 2659.269 | -419527.3092 | 467576.1874 | 680731.1034 | 292382.2305 | 51.1517 | 0.00010827 | 0.14702 | 0.27862 | 0.14831 | 2.5703 | 3.0949 | 0.82859 | 0.18786 | 5.87e-10 | 2.9347
213.8394 | 13.5884 | 43.9103 | 7.5792 | 9.4447 | 0.94447 | 2000.0001 | 0.12627 | 0 | 0.12627 | 0 | 3414.8097 | 2.6232 | 0 | 2017.4316 | 2017.4316 | 89037.7713 | 16895.2461 | 62197.6744 | -251041.8696 | -39365.4685 | -206644.6395 | 26593.475 | 2659.3475 | 419550.7188 | 20.1743 | 116429.4827 | 584009.1155 | 26593.475 | 2659.3475 | -419530.5444 | 467579.6328 | 680736.3533 | 292384.1621 | 51.1522 | 0.00010827 | 0.14702 | 0.27862 | 0.14831 | 2.5703 | 3.0949 | 0.82859 | 0.18786 | 5.87e-10 | 2.9348
213.8397 | 13.5885 | 43.9103 | 7.5792 | 9.4445 | 0.94445 | 2000.0001 | 0.12627 | 0 | 0.12627 | 0 | 3414.8929 | 2.6232 | 0 | 2017.5147 | 2017.5147 | 89041.4206 | 16895.876 | 62200.6411 | -251043.1276 | -39365.5679 | -206646.2594 | 26594.2599 | 2659.426 | 419553.9549 | 20.1751 | 116431.8929 | 584014.971 | 26594.2599 | 2659.426 | -419533.7797 | 467583.0782 | 680741.6032 | 292386.0937 | 51.1526 | 0.00010827 | 0.14702 | 0.27862 | 0.14831 | 2.5703 | 3.0949 | 0.82859 | 0.18786 | 5.87e-10 | 2.9348
213.8404 | 13.5887 | 43.9103 | 7.5791 | 9.4441 | 0.94441 | 2000.0001 | 0.12627 | 0 | 0.12627 | 0 | 3415.0591 | 2.6232 | 0 | 2017.6809 | 2017.6809 | 89048.7193 | 16897.1358 | 62206.5746 | -251045.6436 | -39365.7668 | -206649.4993 | 26595.8298 | 2659.583 | 419560.4272 | 20.1768 | 116436.7132 | 584026.6823 | 26595.8298 | 2659.583 | -419540.2504 | 467589.9691 | 680752.103 | 292389.957 | 51.1536 | 0.00010827 | 0.14702 | 0.27862 | 0.14831 | 2.5703 | 3.0949 | 0.82859 | 0.18786 | 5.87e-10 | 2.9348
213.841 | 13.5889 | 43.9103 | 7.579 | 9.4436 | 0.94436 | 2000.0001 | 0.12627 | 0 | 0.12627 | 0 | 3415.2253 | 2.6232 | 0 | 2017.8471 | 2017.8471 | 89056.0181 | 16898.3956 | 62212.5083 | -251048.1596 | -39365.9657 | -206652.7391 | 26597.3995 | 2659.74 | 419566.8996 | 20.1785 | 116441.5336 | 584038.3938 | 26597.3995 | 2659.74 | -419546.7211 | 467596.8602 | 680762.603 | 292393.8203 | 51.1546 | 0.00010827 | 0.14702 | 0.27862 | 0.14831 | 2.5703 | 3.0949 | 0.82859 | 0.18786 | 5.87e-10 | 2.9349
213.8417 | 13.5891 | 43.9103 | 7.5789 | 9.4432 | 0.94432 | 2000.0001 | 0.12628 | 0 | 0.12628 | 0 | 3415.3915 | 2.6232 | 0 | 2018.0134 | 2018.0134 | 89063.317 | 16899.6554 | 62218.4421 | -251050.6756 | -39366.1646 | -206655.9789 | 26598.9692 | 2659.8969 | 419573.372 | 20.1801 | 116446.3541 | 584050.1055 | 26598.9692 | 2659.8969 | -419553.1919 | 467603.7514 | 680773.1031 | 292397.6836 | 51.1555 | 0.00010827 | 0.14702 | 0.27862 | 0.14831 | 2.5703 | 3.0949 | 0.82859 | 0.18786 | 5.8699e-10 | 2.9349
213.8483 | 13.591 | 43.9103 | 7.5781 | 9.4389 | 0.94389 | 2000.0001 | 0.12629 | 0 | 0.12629 | 0 | 3417.0539 | 2.6232 | 0 | 2019.6757 | 2019.6757 | 89136.3117 | 16912.2536 | 62277.7906 | -251075.8381 | -39368.1547 | -206688.374 | 26614.6636 | 2661.4664 | 419638.1014 | 20.1968 | 116494.5626 | 584167.2353 | 26614.6636 | 2661.4664 | -419617.9047 | 467672.6727 | 680878.112 | 292436.3203 | 51.1651 | 0.00010827 | 0.14702 | 0.27862 | 0.14831 | 2.5703 | 3.0949 | 0.82859 | 0.18786 | 5.8699e-10 | 2.9353
213.8548 | 13.593 | 43.9103 | 7.5772 | 9.4345 | 0.94345 | 2000.0001 | 0.12631 | 0 | 0.12631 | 0 | 3418.7165 | 2.6232 | 0 | 2021.3383 | 2021.3383 | 89209.3165 | 16924.8521 | 62337.1569 | -251101.0041 | -39370.1465 | -206720.764 | 26630.353 | 2663.0353 | 419702.8393 | 20.2134 | 116542.7777 | 584284.3882 | 26630.353 | 2663.0353 | -419682.626 | 467741.6105 | 680983.1348 | 292474.9626 | 51.1747 | 0.00010827 | 0.14702 | 0.27862 | 0.14831 | 2.5703 | 3.0949 | 0.82859 | 0.18786 | 5.8698e-10 | 2.9358
213.8614 | 13.595 | 43.9103 | 7.5763 | 9.4302 | 0.94302 | 2000.0001 | 0.12633 | 0 | 0.12633 | 0 | 3420.3793 | 2.6232 | 0 | 2023.0011 | 2023.0011 | 89282.3309 | 16937.4508 | 62396.5405 | -251126.1734 | -39372.1401 | -206753.1486 | 26646.0371 | 2664.6037 | 419767.5857 | 20.23 | 116590.9991 | 584401.5639 | 26646.0371 | 2664.6037 | -419747.3557 | 467810.5648 | 681088.1713 | 292513.6106 | 51.1843 | 0.00010827 | 0.14702 | 0.27862 | 0.14831 | 2.5703 | 3.0949 | 0.82859 | 0.18786 | 5.8697e-10 | 2.9362
213.9272 | 13.6147 | 43.9102 | 7.5677 | 9.387 | 0.9387 | 2000.0001 | 0.12651 | 0 | 0.12651 | 0 | 3437.0204 | 2.6232 | 0 | 2039.6423 | 2039.6423 | 90013.0477 | 17063.4574 | 62991.3691 | -251378.0648 | -39392.1704 | -207076.7239 | 26802.6067 | 2680.2607 | 420415.5181 | 20.3964 | 117073.5926 | 585574.5986 | 26802.6067 | 2680.2607 | -420395.1216 | 468501.006 | 682139.296 | 292900.3988 | 51.2805 | 0.00010827 | 0.14702 | 0.27862 | 0.14831 | 2.5703 | 3.0949 | 0.82859 | 0.18786 | 5.8689e-10 | 2.9405
213.9931 | 13.6345 | 43.9101 | 7.559 | 9.3441 | 0.93441 | 2000.0001 | 0.12668 | 0 | 0.12668 | 0 | 3453.6845 | 2.6232 | 0 | 2056.3064 | 2056.3064 | 90744.7698 | 17189.4935 | 63587.9697 | -251630.304 | -39412.3724 | -207399.792 | 26958.6749 | 2695.8675 | 421064.302 | 20.5631 | 117556.8506 | 586749.9382 | 26958.6749 | 2695.8675 | -421043.7389 | 469193.0875 | 683191.8023 | 293287.7493 | 51.3767 | 0.00010827 | 0.14702 | 0.27862 | 0.14831 | 2.5703 | 3.0949 | 0.82859 | 0.18786 | 5.8681e-10 | 2.9447
214.0589 | 13.6543 | 43.9101 | 7.5505 | 9.3015 | 0.93015 | 2000.0001 | 0.12683 | 0 | 0.12683 | 0 | 3470.3699 | 2.6232 | 0 | 2072.9918 | 2072.9918 | 91477.4278 | 17315.5478 | 64186.2816 | -251882.8671 | -39432.7434 | -207722.3262 | 27114.23 | 2711.423 | 421713.9382 | 20.7299 | 118040.7274 | 587927.5505 | 27114.23 | 2711.423 | -421693.2082 | 469886.8231 | 684245.6911 | 293675.6627 | 51.4732 | 0.00010827 | 0.14702 | 0.27862 | 0.14831 | 2.5703 | 3.0949 | 0.82859 | 0.18786 | 5.8673e-10 | 2.949
214.0592 | 13.6544 | 43.9101 | 7.5504 | 9.3013 | 0.93013 | 2000.0001 | 0.12682 | 0 | 0.12682 | 0 | 3470.4534 | 2.6232 | 0 | 2073.0752 | 2073.0752 | 91481.0925 | 17316.1779 | 64189.2767 | -251884.1304 | -39432.8456 | -207723.9371 | 27115.0063 | 2711.5006 | 421717.1878 | 20.7308 | 118043.1477 | 587933.4429 | 27115.0063 | 2711.5006 | -421696.457 | 469890.2952 | 684250.9629 | 293677.6033 | 51.4737 | 0.00010827 | 0.14702 | 0.27862 | 0.14831 | 2.5703 | 3.0949 | 0.82859 | 0.18786 | 5.8672e-10 | 2.949
214.0595 | 13.6545 | 43.9101 | 7.5504 | 9.3011 | 0.93011 | 2000.0001 | 0.12683 | 0 | 0.12683 | 0 | 3470.5368 | 2.6232 | 0 | 2073.1587 | 2073.1587 | 91484.757 | 17316.8081 | 64192.2717 | -251885.3937 | -39432.9479 | -207725.5479 | 27115.7826 | 2711.5783 | 421720.4374 | 20.7316 | 118045.5679 | 587939.3354 | 27115.7826 | 2711.5783 | -421699.7058 | 469893.7674 | 684256.2347 | 293679.5439 | 51.4742 | 0.00010827 | 0.14702 | 0.27862 | 0.14831 | 2.5703 | 3.0949 | 0.82859 | 0.18786 | 5.8672e-10 | 2.9491
214.0599 | 13.6546 | 43.9101 | 7.5504 | 9.3009 | 0.93009 | 2000.0001 | 0.12683 | 0 | 0.12683 | 0 | 3470.6203 | 2.6232 | 0 | 2073.2421 | 2073.2421 | 91488.4216 | 17317.4382 | 64195.2667 | -251886.657 | -39433.0501 | -207727.1587 | 27116.5588 | 2711.6559 | 421723.6871 | 20.7324 | 118047.9882 | 587945.2278 | 27116.5588 | 2711.6559 | -421702.9547 | 469897.2396 | 684261.5066 | 293681.4845 | 51.4746 | 0.00010827 | 0.14702 | 0.27862 | 0.14831 | 2.5703 | 3.0949 | 0.82859 | 0.18786 | 5.8672e-10 | 2.9491
214.0602 | 13.6547 | 43.9101 | 7.5503 | 9.3007 | 0.93007 | 2000.0001 | 0.12683 | 0 | 0.12683 | 0 | 3470.7037 | 2.6232 | 0 | 2073.3256 | 2073.3256 | 91492.0862 | 17318.0683 | 64198.2618 | -251887.9202 | -39433.1524 | -207728.7695 | 27117.335 | 2711.7335 | 421726.9368 | 20.7333 | 118050.4084 | 587951.1204 | 27117.335 | 2711.7335 | -421706.2035 | 469900.7119 | 684266.7785 | 293683.4251 | 51.4751 | 0.00010827 | 0.14702 | 0.27862 | 0.14831 | 2.5703 | 3.0949 | 0.82859 | 0.18786 | 5.8672e-10 | 2.9491
214.0605 | 13.6548 | 43.9101 | 7.5503 | 9.3005 | 0.93005 | 2000.0001 | 0.12683 | 0 | 0.12683 | 0 | 3470.7872 | 2.6232 | 0 | 2073.409 | 2073.409 | 91495.7509 | 17318.6984 | 64201.2569 | -251889.1835 | -39433.2547 | -207730.3803 | 27118.1112 | 2711.8111 | 421730.1865 | 20.7341 | 118052.8287 | 587957.013 | 27118.1112 | 2711.8111 | -421709.4524 | 469904.1843 | 684272.0504 | 293685.3657 | 51.4756 | 0.00010827 | 0.14702 | 0.27862 | 0.14831 | 2.5703 | 3.0949 | 0.82859 | 0.18786 | 5.8672e-10 | 2.9491
214.0612 | 13.655 | 43.9101 | 7.5502 | 9.3001 | 0.93001 | 2000.0001 | 0.12683 | 0 | 0.12683 | 0 | 3470.9541 | 2.6232 | 0 | 2073.576 | 2073.576 | 91503.0802 | 17319.9587 | 64207.2473 | -251891.7101 | -39433.4592 | -207733.6019 | 27119.6636 | 2711.9664 | 421736.686 | 20.7358 | 118057.6693 | 587968.7983 | 27119.6636 | 2711.9664 | -421715.9502 | 469911.129 | 684282.5944 | 293689.247 | 51.4766 | 0.00010827 | 0.14702 | 0.27862 | 0.14831 | 2.5703 | 3.0949 | 0.82859 | 0.18786 | 5.8672e-10 | 2.9492
214.0618 | 13.6552 | 43.9101 | 7.5501 | 9.2996 | 0.92996 | 2000.0001 | 0.12683 | 0 | 0.12683 | 0 | 3471.121 | 2.6232 | 0 | 2073.7429 | 2073.7429 | 91510.4096 | 17321.219 | 64213.2378 | -251894.2367 | -39433.6638 | -207736.8234 | 27121.2159 | 2712.1216 | 421743.1856 | 20.7374 | 118062.5099 | 587980.5839 | 27121.2159 | 2712.1216 | -421722.4481 | 469918.074 | 684293.1384 | 293693.1283 | 51.4775 | 0.00010827 | 0.14702 | 0.27862 | 0.14831 | 2.5703 | 3.0949 | 0.82859 | 0.18786 | 5.8672e-10 | 2.9492
214.0625 | 13.6554 | 43.9101 | 7.55 | 9.2992 | 0.92992 | 2000.0001 | 0.12683 | 0 | 0.12683 | 0 | 3471.288 | 2.6232 | 0 | 2073.9098 | 2073.9098 | 91517.7391 | 17322.4792 | 64219.2285 | -251896.7634 | -39433.8684 | -207740.0448 | 27122.7682 | 2712.2768 | 421749.6852 | 20.7391 | 118067.3507 | 587992.3697 | 27122.7682 | 2712.2768 | -421728.9461 | 469925.0191 | 684303.6827 | 293697.0097 | 51.4785 | 0.00010827 | 0.14702 | 0.27862 | 0.14831 | 2.5703 | 3.0949 | 0.82859 | 0.18786 | 5.8672e-10 | 2.9492
214.0691 | 13.6574 | 43.9101 | 7.5492 | 9.295 | 0.9295 | 2000.0001 | 0.12685 | 0 | 0.12685 | 0 | 3472.9573 | 2.6232 | 0 | 2075.5791 | 2075.5791 | 91591.0401 | 17335.0821 | 64279.1456 | -251922.0319 | -39435.9151 | -207772.2567 | 27138.2882 | 2713.8288 | 421814.6865 | 20.7558 | 118115.7616 | 588110.2406 | 27138.2882 | 2713.8288 | -421793.9307 | 469994.479 | 684409.1326 | 293735.8268 | 51.4881 | 0.00010827 | 0.14702 | 0.27862 | 0.14831 | 2.5703 | 3.0949 | 0.82859 | 0.18786 | 5.8671e-10 | 2.9497
214.0756 | 13.6594 | 43.9101 | 7.5483 | 9.2907 | 0.92907 | 2000.0001 | 0.12687 | 0 | 0.12687 | 0 | 3474.6269 | 2.6232 | 0 | 2077.2487 | 2077.2487 | 91664.3512 | 17347.6853 | 64339.0803 | -251947.3039 | -39437.9635 | -207804.4636 | 27153.8033 | 2715.3803 | 421879.6962 | 20.7725 | 118164.1792 | 588228.1345 | 27153.8033 | 2715.3803 | -421858.9238 | 470063.9553 | 684514.5964 | 293774.6496 | 51.4978 | 0.00010827 | 0.14702 | 0.27862 | 0.14831 | 2.5703 | 3.0949 | 0.82859 | 0.18786 | 5.867e-10 | 2.9501
214.0822 | 13.6614 | 43.9101 | 7.5475 | 9.2865 | 0.92865 | 2000.0001 | 0.12688 | 0 | 0.12688 | 0 | 3476.2967 | 2.6232 | 0 | 2078.9185 | 2078.9185 | 91737.6719 | 17360.2887 | 64399.0322 | -251972.5792 | -39440.0136 | -207836.6653 | 27169.3134 | 2716.9313 | 421944.7145 | 20.7892 | 118212.6032 | 588346.0512 | 27169.3134 | 2716.9313 | -421923.9254 | 470133.448 | 684620.074 | 293813.4779 | 51.5074 | 0.00010827 | 0.14702 | 0.27862 | 0.14831 | 2.5703 | 3.0949 | 0.82859 | 0.18786 | 5.867e-10 | 2.9505
214.148 | 13.6812 | 43.91 | 7.539 | 9.2444 | 0.92444 | 2000.0001 | 0.12707 | 0 | 0.12707 | 0 | 3493.0077 | 2.6232 | 0 | 2095.6295 | 2095.6295 | 92471.4533 | 17486.3437 | 64999.5376 | -252225.5315 | -39460.6086 | -208158.4198 | 27324.148 | 2732.4148 | 422595.3667 | 20.9563 | 118697.2229 | 589526.491 | 27324.148 | 2732.4148 | -422574.4104 | 470829.2682 | 685675.611 | 294202.0718 | 51.6039 | 0.00010827 | 0.14702 | 0.27862 | 0.14831 | 2.5703 | 3.0949 | 0.82859 | 0.18786 | 5.8661e-10 | 2.9548
214.2138 | 13.7011 | 43.9099 | 7.5306 | 9.2025 | 0.92025 | 2000.0001 | 0.12723 | 0 | 0.12723 | 0 | 3509.7417 | 2.6232 | 0 | 2112.3635 | 2112.3635 | 93206.2426 | 17612.4309 | 65601.8029 | -252478.8325 | -39481.3732 | -208479.6823 | 27478.4924 | 2747.8492 | 423246.8721 | 21.1236 | 119182.5088 | 590709.2281 | 27478.4924 | 2747.8492 | -423225.7485 | 471526.7193 | 686732.5323 | 294591.2301 | 51.7006 | 0.00010827 | 0.14702 | 0.27862 | 0.14831 | 2.5703 | 3.0949 | 0.82859 | 0.18786 | 5.8653e-10 | 2.9591
214.2796 | 13.721 | 43.9099 | 7.5222 | 9.1609 | 0.91609 | 2000.0001 | 0.12739 | 0 | 0.12739 | 0 | 3526.497 | 2.6232 | 0 | 2129.1189 | 2129.1189 | 93941.9691 | 17738.5386 | 66205.7662 | -252732.4578 | -39502.3047 | -208800.4259 | 27632.3347 | 2763.2335 | 423899.2315 | 21.2912 | 119668.4143 | 591894.2295 | 27632.3347 | 2763.2335 | -423877.9403 | 472225.8151 | 687790.839 | 294980.9533 | 51.7974 | 0.00010827 | 0.14702 | 0.27862 | 0.14831 | 2.5703 | 3.0949 | 0.82859 | 0.18786 | 5.8645e-10 | 2.9634
214.28 | 13.7211 | 43.9099 | 7.5222 | 9.1607 | 0.91607 | 2000.0001 | 0.12738 | 0 | 0.12738 | 0 | 3526.5809 | 2.6232 | 0 | 2129.2027 | 2129.2027 | 93945.6512 | 17739.1694 | 66208.7912 | -252733.7271 | -39502.4098 | -208802.0288 | 27633.1029 | 2763.3103 | 423902.4966 | 21.292 | 119670.8461 | 591900.1621 | 27633.1029 | 2763.3103 | -423881.2045 | 472229.316 | 687796.1358 | 294982.904 | 51.798 | 0.00010827 | 0.14702 | 0.27862 | 0.14831 | 2.5703 | 3.0949 | 0.82859 | 0.18786 | 5.8645e-10 | 2.9634
214.2803 | 13.7212 | 43.9099 | 7.5222 | 9.1605 | 0.91605 | 2000.0001 | 0.12738 | 0 | 0.12738 | 0 | 3526.6648 | 2.6232 | 0 | 2129.2866 | 2129.2866 | 93949.3331 | 17739.8001 | 66211.8161 | -252734.9964 | -39502.5149 | -208803.6316 | 27633.8711 | 2763.3871 | 423905.7617 | 21.2929 | 119673.2778 | 591906.0948 | 27633.8711 | 2763.3871 | -423884.4688 | 472232.8169 | 687801.4327 | 294984.8547 | 51.7984 | 0.00010827 | 0.14702 | 0.27862 | 0.14831 | 2.5703 | 3.0949 | 0.82859 | 0.18786 | 5.8645e-10 | 2.9634
214.2806 | 13.7213 | 43.9099 | 7.5221 | 9.1603 | 0.91603 | 2000.0001 | 0.12739 | 0 | 0.12739 | 0 | 3526.7486 | 2.6232 | 0 | 2129.3705 | 2129.3705 | 93953.0151 | 17740.4309 | 66214.841 | -252736.2657 | -39502.62 | -208805.2344 | 27634.6392 | 2763.4639 | 423909.0268 | 21.2937 | 119675.7096 | 591912.0275 | 27634.6392 | 2763.4639 | -423887.7331 | 472236.3179 | 687806.7296 | 294986.8055 | 51.7989 | 0.00010827 | 0.14702 | 0.27862 | 0.14831 | 2.5703 | 3.0949 | 0.82859 | 0.18786 | 5.8645e-10 | 2.9635
214.281 | 13.7214 | 43.9099 | 7.5221 | 9.1601 | 0.91601 | 2000.0001 | 0.12739 | 0 | 0.12739 | 0 | 3526.8325 | 2.6232 | 0 | 2129.4543 | 2129.4543 | 93956.6971 | 17741.0616 | 66217.866 | -252737.535 | -39502.7251 | -208806.8372 | 27635.4073 | 2763.5407 | 423912.2919 | 21.2945 | 119678.1413 | 591917.9602 | 27635.4073 | 2763.5407 | -423890.9974 | 472239.8189 | 687812.0265 | 294988.7562 | 51.7994 | 0.00010827 | 0.14702 | 0.27862 | 0.14831 | 2.5703 | 3.0949 | 0.82859 | 0.18786 | 5.8645e-10 | 2.9635
214.2813 | 13.7215 | 43.9099 | 7.522 | 9.1599 | 0.91599 | 2000.0001 | 0.12739 | 0 | 0.12739 | 0 | 3526.9163 | 2.6232 | 0 | 2129.5382 | 2129.5382 | 93960.3791 | 17741.6924 | 66220.891 | -252738.8043 | -39502.8302 | -208808.44 | 27636.1754 | 2763.6175 | 423915.5571 | 21.2954 | 119680.5731 | 591923.8931 | 27636.1754 | 2763.6175 | -423894.2617 | 472243.32 | 687817.3235 | 294990.707 | 51.7999 | 0.00010827 | 0.14702 | 0.27862 | 0.14831 | 2.5703 | 3.0949 | 0.82859 | 0.18786 | 5.8645e-10 | 2.9635
214.2819 | 13.7217 | 43.9099 | 7.5219 | 9.1595 | 0.91595 | 2000.0001 | 0.12739 | 0 | 0.12739 | 0 | 3527.084 | 2.6232 | 0 | 2129.7059 | 2129.7059 | 93967.7433 | 17742.9539 | 66226.9412 | -252741.3429 | -39503.0405 | -208811.6455 | 27637.7116 | 2763.7712 | 423922.0874 | 21.2971 | 119685.4367 | 591935.7589 | 27637.7116 | 2763.7712 | -423900.7904 | 472250.3222 | 687827.9176 | 294994.6086 | 51.8009 | 0.00010827 | 0.14702 | 0.27862 | 0.14831 | 2.5703 | 3.0949 | 0.82859 | 0.18786 | 5.8645e-10 | 2.9636
214.2826 | 13.7219 | 43.9099 | 7.5219 | 9.159 | 0.9159 | 2000.0001 | 0.12739 | 0 | 0.12739 | 0 | 3527.2517 | 2.6232 | 0 | 2129.8736 | 2129.8736 | 93975.1075 | 17744.2154 | 66232.9916 | -252743.8816 | -39503.2508 | -208814.851 | 27639.2477 | 2763.9248 | 423928.6179 | 21.2987 | 119690.3003 | 591947.6249 | 27639.2477 | 2763.9248 | -423907.3191 | 472257.3246 | 687838.5118 | 294998.5102 | 51.8018 | 0.00010827 | 0.14702 | 0.27862 | 0.14831 | 2.5703 | 3.0949 | 0.82859 | 0.18786 | 5.8644e-10 | 2.9636
214.2833 | 13.7221 | 43.9099 | 7.5218 | 9.1586 | 0.91586 | 2000.0001 | 0.12739 | 0 | 0.12739 | 0 | 3527.4195 | 2.6232 | 0 | 2130.0413 | 2130.0413 | 93982.4718 | 17745.4769 | 66239.0421 | -252746.4203 | -39503.461 | -208818.0564 | 27640.7838 | 2764.0784 | 423935.1484 | 21.3004 | 119695.1641 | 591959.4912 | 27640.7838 | 2764.0784 | -423913.848 | 472264.3271 | 687849.1061 | 295002.4119 | 51.8028 | 0.00010827 | 0.14702 | 0.27862 | 0.14831 | 2.5703 | 3.0949 | 0.82859 | 0.18786 | 5.8644e-10 | 2.9636
214.2898 | 13.7241 | 43.9099 | 7.5209 | 9.1545 | 0.91545 | 2000.0001 | 0.12741 | 0 | 0.12741 | 0 | 3529.0967 | 2.6232 | 0 | 2131.7186 | 2131.7186 | 94056.1208 | 17758.0923 | 66299.5571 | -252771.8092 | -39505.5648 | -208850.1081 | 27656.1418 | 2765.6142 | 424000.4586 | 21.3172 | 119743.8051 | 592078.1667 | 27656.1418 | 2765.6142 | -423979.1414 | 472334.3616 | 687955.0572 | 295041.4319 | 51.8125 | 0.00010827 | 0.14702 | 0.27862 | 0.14831 | 2.5703 | 3.0949 | 0.82859 | 0.18786 | 5.8644e-10 | 2.9641
214.2964 | 13.7261 | 43.9099 | 7.5201 | 9.1504 | 0.91504 | 2000.0001 | 0.12743 | 0 | 0.12743 | 0 | 3530.7742 | 2.6232 | 0 | 2133.3961 | 2133.3961 | 94129.7799 | 17770.7081 | 66360.0897 | -252797.2016 | -39507.6703 | -208882.1549 | 27671.4951 | 2767.1495 | 424065.7773 | 21.334 | 119792.4528 | 592196.8651 | 27671.4951 | 2767.1495 | -424044.4433 | 472404.4123 | 688061.0221 | 295080.4575 | 51.8222 | 0.00010827 | 0.14702 | 0.27862 | 0.14831 | 2.5703 | 3.0949 | 0.82859 | 0.18786 | 5.8643e-10 | 2.9645
214.303 | 13.728 | 43.9099 | 7.5193 | 9.1462 | 0.91462 | 2000.0001 | 0.12744 | 0 | 0.12744 | 0 | 3532.452 | 2.6232 | 0 | 2135.0738 | 2135.0738 | 94203.4486 | 17783.3241 | 66420.6394 | -252822.5974 | -39509.7774 | -208914.1967 | 27686.8434 | 2768.6843 | 424131.1045 | 21.3507 | 119841.1068 | 592315.5862 | 27686.8434 | 2768.6843 | -424109.7538 | 472474.4794 | 688167.0009 | 295119.4888 | 51.8319 | 0.00010827 | 0.14702 | 0.27862 | 0.14831 | 2.5703 | 3.0949 | 0.82859 | 0.18786 | 5.8642e-10 | 2.9649
214.3688 | 13.748 | 43.9098 | 7.511 | 9.105 | 0.9105 | 2000.0001 | 0.12763 | 0 | 0.12763 | 0 | 3549.2424 | 2.6232 | 0 | 2151.8642 | 2151.8642 | 94940.7132 | 17909.5065 | 67027.1176 | -253076.7547 | -39530.9419 | -209234.3603 | 27840.0662 | 2784.0066 | 424784.8475 | 21.5186 | 120328.029 | 593504.0682 | 27840.0662 | 2784.0066 | -424763.3289 | 473176.0391 | 689227.5522 | 295510.1136 | 51.9288 | 0.00010827 | 0.14702 | 0.27862 | 0.14831 | 2.5703 | 3.0949 | 0.82859 | 0.18786 | 5.8634e-10 | 2.9692
214.4347 | 13.7679 | 43.9097 | 7.5028 | 9.0641 | 0.90641 | 2000.0001 | 0.12779 | 0 | 0.12779 | 0 | 3566.0559 | 2.6232 | 0 | 2168.6777 | 2168.6777 | 95678.9894 | 18035.7236 | 67635.3459 | -253331.2622 | -39552.274 | -209554.0465 | 27992.8094 | 2799.2809 | 425439.4467 | 21.6868 | 120815.62 | 594694.8425 | 27992.8094 | 2799.2809 | -425417.7599 | 473879.2225 | 690289.4923 | 295901.3054 | 52.026 | 0.00010827 | 0.14702 | 0.27862 | 0.14831 | 2.5703 | 3.0949 | 0.82859 | 0.18786 | 5.8625e-10 | 2.9735
214.5005 | 13.7879 | 43.9097 | 7.4946 | 9.0235 | 0.90235 | 2000.0001 | 0.12795 | 0 | 0.12795 | 0 | 3582.8908 | 2.6232 | 0 | 2185.5126 | 2185.5126 | 96418.2054 | 18161.9638 | 68245.2609 | -253586.0947 | -39573.7711 | -209873.2282 | 28145.061 | 2814.5061 | 426094.9025 | 21.8551 | 121303.8322 | 595887.8758 | 28145.061 | 2814.5061 | -426073.0474 | 474584.0435 | 691352.8223 | 296293.0649 | 52.1233 | 0.00010827 | 0.14702 | 0.27862 | 0.14831 | 2.5703 | 3.0949 | 0.82859 | 0.18786 | 5.8617e-10 | 2.9779
214.5008 | 13.788 | 43.9097 | 7.4946 | 9.0233 | 0.90233 | 2000.0001 | 0.12794 | 0 | 0.12794 | 0 | 3582.9751 | 2.6232 | 0 | 2185.5969 | 2185.5969 | 96421.9069 | 18162.5956 | 68248.3173 | -253587.3708 | -39573.8791 | -209874.8242 | 28145.8217 | 2814.5822 | 426098.1849 | 21.856 | 121306.2769 | 595893.8518 | 28145.8217 | 2814.5822 | -426076.3289 | 474587.5749 | 691358.1472 | 296295.0269 | 52.1238 | 0.00010827 | 0.14702 | 0.27862 | 0.14831 | 2.5703 | 3.0949 | 0.82859 | 0.18786 | 5.8617e-10 | 2.9779
214.5011 | 13.7881 | 43.9097 | 7.4946 | 9.0231 | 0.90231 | 2000.0001 | 0.12794 | 0 | 0.12794 | 0 | 3583.0594 | 2.6232 | 0 | 2185.6812 | 2185.6812 | 96425.6083 | 18163.2273 | 68251.3736 | -253588.6468 | -39573.9871 | -209876.4201 | 28146.5823 | 2814.6582 | 426101.4673 | 21.8568 | 121308.7215 | 595899.8279 | 28146.5823 | 2814.6582 | -426079.6104 | 474591.1064 | 691363.4721 | 296296.9889 | 52.1243 | 0.00010827 | 0.14702 | 0.27862 | 0.14831 | 2.5703 | 3.0949 | 0.82859 | 0.18786 | 5.8617e-10 | 2.9779
214.5015 | 13.7882 | 43.9097 | 7.4945 | 9.0229 | 0.90229 | 2000.0001 | 0.12795 | 0 | 0.12795 | 0 | 3583.1437 | 2.6232 | 0 | 2185.7655 | 2185.7655 | 96429.3098 | 18163.8591 | 68254.4299 | -253589.9228 | -39574.0951 | -209878.016 | 28147.3429 | 2814.7343 | 426104.7497 | 21.8577 | 121311.1661 | 595905.804 | 28147.3429 | 2814.7343 | -426082.892 | 474594.6379 | 691368.797 | 296298.9509 | 52.1248 | 0.00010827 | 0.14702 | 0.27862 | 0.14831 | 2.5703 | 3.0949 | 0.82859 | 0.18786 | 5.8617e-10 | 2.9779
214.5018 | 13.7883 | 43.9097 | 7.4945 | 9.0227 | 0.90227 | 2000.0001 | 0.12795 | 0 | 0.12795 | 0 | 3583.228 | 2.6232 | 0 | 2185.8498 | 2185.8498 | 96433.0113 | 18164.4908 | 68257.4863 | -253591.1988 | -39574.2031 | -209879.6119 | 28148.1035 | 2814.8104 | 426108.0321 | 21.8585 | 121313.6107 | 595911.7802 | 28148.1035 | 2814.8104 | -426086.1736 | 474598.1695 | 691374.122 | 296300.9129 | 52.1253 | 0.00010827 | 0.14702 | 0.27862 | 0.14831 | 2.5703 | 3.0949 | 0.82859 | 0.18786 | 5.8617e-10 | 2.9779
214.5021 | 13.7884 | 43.9097 | 7.4944 | 9.0225 | 0.90225 | 2000.0001 | 0.12795 | 0 | 0.12795 | 0 | 3583.3123 | 2.6232 | 0 | 2185.9341 | 2185.9341 | 96436.7128 | 18165.1226 | 68260.5427 | -253592.4748 | -39574.3111 | -209881.2078 | 28148.8641 | 2814.8864 | 426111.3145 | 21.8593 | 121316.0554 | 595917.7564 | 28148.8641 | 2814.8864 | -426089.4552 | 474601.701 | 691379.447 | 296302.8749 | 52.1258 | 0.00010827 | 0.14702 | 0.27862 | 0.14831 | 2.5703 | 3.0949 | 0.82859 | 0.18786 | 5.8617e-10 | 2.978
214.5028 | 13.7886 | 43.9097 | 7.4944 | 9.0221 | 0.90221 | 2000.0001 | 0.12795 | 0 | 0.12795 | 0 | 3583.4809 | 2.6232 | 0 | 2186.1027 | 2186.1027 | 96444.1158 | 18166.3862 | 68266.6557 | -253595.0269 | -39574.5271 | -209884.3995 | 28150.3853 | 2815.0385 | 426117.8794 | 21.861 | 121320.9447 | 595929.709 | 28150.3853 | 2815.0385 | -426096.0184 | 474608.7643 | 691390.0972 | 296306.799 | 52.1267 | 0.00010827 | 0.14702 | 0.27862 | 0.14831 | 2.5703 | 3.0949 | 0.82859 | 0.18786 | 5.8617e-10 | 2.978
214.5035 | 13.7888 | 43.9097 | 7.4943 | 9.0217 | 0.90217 | 2000.0001 | 0.12795 | 0 | 0.12795 | 0 | 3583.6495 | 2.6232 | 0 | 2186.2713 | 2186.2713 | 96451.519 | 18167.6497 | 68272.7688 | -253597.5791 | -39574.7431 | -209887.5911 | 28151.9063 | 2815.1906 | 426124.4444 | 21.8627 | 121325.8341 | 595941.6619 | 28151.9063 | 2815.1906 | -426102.5817 | 474615.8278 | 691400.7474 | 296310.7231 | 52.1277 | 0.00010827 | 0.14702 | 0.27862 | 0.14831 | 2.5703 | 3.0949 | 0.82859 | 0.18786 | 5.8617e-10 | 2.9781
214.5041 | 13.789 | 43.9097 | 7.4942 | 9.0213 | 0.90213 | 2000.0001 | 0.12795 | 0 | 0.12795 | 0 | 3583.8181 | 2.6232 | 0 | 2186.4399 | 2186.4399 | 96458.9223 | 18168.9132 | 68278.8822 | -253600.1312 | -39574.9592 | -209890.7827 | 28153.4274 | 2815.3427 | 426131.0096 | 21.8644 | 121330.7236 | 595953.615 | 28153.4274 | 2815.3427 | -426109.1452 | 474622.8914 | 691411.3978 | 296314.6473 | 52.1287 | 0.00010827 | 0.14702 | 0.27862 | 0.14831 | 2.5703 | 3.0949 | 0.82859 | 0.18786 | 5.8616e-10 | 2.9781
214.5107 | 13.791 | 43.9097 | 7.4934 | 9.0172 | 0.90172 | 2000.0001 | 0.12797 | 0 | 0.12797 | 0 | 3585.5042 | 2.6232 | 0 | 2188.1261 | 2188.1261 | 96532.9607 | 18181.5489 | 68340.0251 | -253625.6548 | -39577.1206 | -209922.6964 | 28168.6353 | 2816.8635 | 426196.6653 | 21.8813 | 121379.622 | 596073.1585 | 28168.6353 | 2816.8635 | -426174.7841 | 474693.5366 | 691517.9096 | 296353.8925 | 52.1384 | 0.00010827 | 0.14702 | 0.27862 | 0.14831 | 2.5703 | 3.0949 | 0.82859 | 0.18786 | 5.8616e-10 | 2.9785
214.5173 | 13.793 | 43.9097 | 7.4926 | 9.0132 | 0.90132 | 2000.0001 | 0.12799 | 0 | 0.12799 | 0 | 3587.1906 | 2.6232 | 0 | 2189.8124 | 2189.8124 | 96607.0093 | 18194.1849 | 68401.1855 | -253651.182 | -39579.2837 | -209954.6054 | 28183.8384 | 2818.3838 | 426262.3297 | 21.8981 | 121428.5271 | 596192.725 | 28183.8384 | 2818.3838 | -426240.4315 | 474764.1979 | 691624.4352 | 296393.1434 | 52.1482 | 0.00010827 | 0.14702 | 0.27862 | 0.14831 | 2.5703 | 3.0949 | 0.82859 | 0.18786 | 5.8615e-10 | 2.979
214.5239 | 13.795 | 43.9097 | 7.4918 | 9.0092 | 0.90092 | 2000.0001 | 0.128 | 0 | 0.128 | 0 | 3588.8772 | 2.6232 | 0 | 2191.499 | 2191.499 | 96681.0676 | 18206.8212 | 68462.363 | -253676.7124 | -39581.4484 | -209986.5094 | 28199.0367 | 2819.9037 | 426328.0026 | 21.915 | 121477.4387 | 596312.3142 | 28199.0367 | 2819.9037 | -426306.0876 | 474834.8756 | 691730.9749 | 296432.4 | 52.1579 | 0.00010827 | 0.14702 | 0.27862 | 0.14831 | 2.5703 | 3.0949 | 0.82859 | 0.18786 | 5.8614e-10 | 2.9794
214.5898 | 13.815 | 43.9096 | 7.4837 | 8.9689 | 0.89689 | 2000.0001 | 0.12819 | 0 | 0.12819 | 0 | 3605.7565 | 2.6232 | 0 | 2208.3783 | 2208.3783 | 97422.2305 | 18333.2083 | 69075.1146 | -253932.218 | -39603.188 | -210305.3033 | 28350.7648 | 2835.0765 | 426985.2048 | 22.0838 | 121966.9376 | 597509.4758 | 28350.7648 | 2835.0765 | -426963.121 | 475542.5382 | 692797.1379 | 296825.2793 | 52.2554 | 0.00010827 | 0.14702 | 0.27862 | 0.14831 | 2.5703 | 3.0949 | 0.82859 | 0.18786 | 5.8606e-10 | 2.9837
214.6556 | 13.8351 | 43.9096 | 7.4756 | 8.9289 | 0.89289 | 2000.0001 | 0.12836 | 0 | 0.12836 | 0 | 3622.6589 | 2.6232 | 0 | 2225.2808 | 2225.2808 | 98164.4101 | 18459.6327 | 69689.6085 | -254188.0753 | -39625.0936 | -210623.634 | 28502.0233 | 2850.2023 | 427643.267 | 22.2528 | 122457.1087 | 598708.9279 | 28502.0233 | 2850.2023 | -427621.0142 | 476251.8192 | 693864.696 | 297218.729 | 52.3531 | 0.00010827 | 0.14702 | 0.27862 | 0.14831 | 2.5703 | 3.0949 | 0.82859 | 0.18786 | 5.8597e-10 | 2.988
214.7215 | 13.8552 | 43.9095 | 7.4677 | 8.8892 | 0.88892 | 2000.0001 | 0.12852 | 0 | 0.12852 | 0 | 3639.5829 | 2.6232 | 0 | 2242.2047 | 2242.2047 | 98907.5334 | 18586.0826 | 70305.7802 | -254444.2591 | -39647.1625 | -210941.4739 | 28652.8002 | 2865.28 | 428302.1898 | 22.422 | 122947.9036 | 599910.6362 | 28652.8002 | 2865.28 | -428279.7678 | 476962.7326 | 694933.6504 | 297612.7497 | 52.4509 | 0.00010827 | 0.14702 | 0.27862 | 0.14831 | 2.5703 | 3.0949 | 0.82859 | 0.18786 | 5.8589e-10 | 2.9924
214.7219 | 13.8553 | 43.9095 | 7.4676 | 8.8891 | 0.88891 | 2000.0001 | 0.12851 | 0 | 0.12851 | 0 | 3639.6677 | 2.6232 | 0 | 2242.2895 | 2242.2895 | 98911.2564 | 18586.7158 | 70308.8694 | -254445.5425 | -39647.2734 | -210943.064 | 28653.5539 | 2865.3554 | 428305.4912 | 22.4229 | 122950.3624 | 599916.6587 | 28653.5539 | 2865.3554 | -428283.0683 | 476966.2963 | 694939.0062 | 297614.724 | 52.4515 | 0.00010827 | 0.14702 | 0.27862 | 0.14831 | 2.5703 | 3.0949 | 0.82859 | 0.18786 | 5.8589e-10 | 2.9924
214.7222 | 13.8554 | 43.9095 | 7.4676 | 8.8889 | 0.88889 | 2000.0001 | 0.12851 | 0 | 0.12851 | 0 | 3639.7525 | 2.6232 | 0 | 2242.3743 | 2242.3743 | 98914.9793 | 18587.3489 | 70311.9586 | -254446.826 | -39647.3843 | -210944.654 | 28654.3076 | 2865.4308 | 428308.7926 | 22.4237 | 122952.8212 | 599922.6813 | 28654.3076 | 2865.4308 | -428286.3689 | 476969.8601 | 694944.362 | 297616.6983 | 52.452 | 0.00010827 | 0.14702 | 0.27862 | 0.14831 | 2.5703 | 3.0949 | 0.82859 | 0.18786 | 5.8589e-10 | 2.9924
214.7225 | 13.8555 | 43.9095 | 7.4675 | 8.8887 | 0.88887 | 2000.0001 | 0.12851 | 0 | 0.12851 | 0 | 3639.8372 | 2.6232 | 0 | 2242.4591 | 2242.4591 | 98918.7022 | 18587.982 | 70315.0478 | -254448.1094 | -39647.4952 | -210946.2441 | 28655.0612 | 2865.5061 | 428312.0941 | 22.4246 | 122955.28 | 599928.7038 | 28655.0612 | 2865.5061 | -428289.6695 | 476973.4238 | 694949.7178 | 297618.6727 | 52.4524 | 0.00010827 | 0.14702 | 0.27862 | 0.14831 | 2.5703 | 3.0949 | 0.82859 | 0.18786 | 5.8589e-10 | 2.9924
214.7229 | 13.8556 | 43.9095 | 7.4675 | 8.8885 | 0.88885 | 2000.0001 | 0.12851 | 0 | 0.12851 | 0 | 3639.922 | 2.6232 | 0 | 2242.5439 | 2242.5439 | 98922.4251 | 18588.6152 | 70318.137 | -254449.3928 | -39647.6061 | -210947.8341 | 28655.8148 | 2865.5815 | 428315.3955 | 22.4254 | 122957.7388 | 599934.7265 | 28655.8148 | 2865.5815 | -428292.9701 | 476976.9877 | 694955.0736 | 297620.647 | 52.4529 | 0.00010827 | 0.14702 | 0.27862 | 0.14831 | 2.5703 | 3.0949 | 0.82859 | 0.18786 | 5.8589e-10 | 2.9925
214.7232 | 13.8557 | 43.9095 | 7.4675 | 8.8883 | 0.88883 | 2000.0001 | 0.12851 | 0 | 0.12851 | 0 | 3640.0068 | 2.6232 | 0 | 2242.6287 | 2242.6287 | 98926.1481 | 18589.2483 | 70321.2263 | -254450.6763 | -39647.717 | -210949.4241 | 28656.5684 | 2865.6568 | 428318.697 | 22.4263 | 122960.1976 | 599940.7492 | 28656.5684 | 2865.6568 | -428296.2707 | 476980.5516 | 694960.4295 | 297622.6213 | 52.4534 | 0.00010827 | 0.14702 | 0.27862 | 0.14831 | 2.5703 | 3.0949 | 0.82859 | 0.18786 | 5.8589e-10 | 2.9925
214.7238 | 13.8559 | 43.9095 | 7.4674 | 8.8879 | 0.88879 | 2000.0001 | 0.12851 | 0 | 0.12851 | 0 | 3640.1764 | 2.6232 | 0 | 2242.7982 | 2242.7982 | 98933.594 | 18590.5146 | 70327.405 | -254453.2432 | -39647.9389 | -210952.6041 | 28658.0756 | 2865.8076 | 428325.3 | 22.428 | 122965.1153 | 599952.7947 | 28658.0756 | 2865.8076 | -428302.872 | 476987.6794 | 694971.1415 | 297626.5701 | 52.4544 | 0.00010827 | 0.14702 | 0.27862 | 0.14831 | 2.5703 | 3.0949 | 0.82859 | 0.18786 | 5.8588e-10 | 2.9925
214.7245 | 13.8561 | 43.9095 | 7.4673 | 8.8875 | 0.88875 | 2000.0001 | 0.12851 | 0 | 0.12851 | 0 | 3640.346 | 2.6232 | 0 | 2242.9678 | 2242.9678 | 98941.0401 | 18591.7809 | 70333.5838 | -254455.8102 | -39648.1607 | -210955.784 | 28659.5828 | 2865.9583 | 428331.9031 | 22.4297 | 122970.0331 | 599964.8405 | 28659.5828 | 2865.9583 | -428309.4734 | 476994.8075 | 694981.8535 | 297630.5189 | 52.4554 | 0.00010827 | 0.14702 | 0.27862 | 0.14831 | 2.5703 | 3.0949 | 0.82859 | 0.18786 | 5.8588e-10 | 2.9926
214.7252 | 13.8563 | 43.9095 | 7.4672 | 8.8871 | 0.88871 | 2000.0001 | 0.12852 | 0 | 0.12852 | 0 | 3640.5155 | 2.6232 | 0 | 2243.1374 | 2243.1374 | 98948.4863 | 18593.0472 | 70339.7628 | -254458.3772 | -39648.3826 | -210958.9639 | 28661.0899 | 2866.109 | 428338.5063 | 22.4314 | 122974.9509 | 599976.8866 | 28661.0899 | 2866.109 | -428316.0749 | 477001.9357 | 694992.5657 | 297634.4678 | 52.4564 | 0.00010827 | 0.14702 | 0.27862 | 0.14831 | 2.5703 | 3.0949 | 0.82859 | 0.18786 | 5.8588e-10 | 2.9926
214.7318 | 13.8583 | 43.9095 | 7.4664 | 8.8831 | 0.88831 | 2000.0001 | 0.12853 | 0 | 0.12853 | 0 | 3642.2115 | 2.6232 | 0 | 2244.8333 | 2244.8333 | 99022.9539 | 18605.7105 | 70401.5629 | -254484.0491 | -39650.6023 | -210990.7602 | 28676.1584 | 2867.6158 | 428404.5429 | 22.4483 | 123024.1329 | 600097.3595 | 28676.1584 | 2867.6158 | -428382.0945 | 477073.2265 | 695099.6952 | 297673.9596 | 52.4662 | 0.00010827 | 0.14702 | 0.27862 | 0.14831 | 2.5703 | 3.0949 | 0.82859 | 0.18786 | 5.8587e-10 | 2.9931
214.7384 | 13.8603 | 43.9095 | 7.4656 | 8.8792 | 0.88792 | 2000.0001 | 0.12855 | 0 | 0.12855 | 0 | 3643.9076 | 2.6232 | 0 | 2246.5295 | 2246.5295 | 99097.4317 | 18618.3741 | 70463.3803 | -254509.7246 | -39652.8236 | -211022.552 | 28691.2223 | 2869.1222 | 428470.5881 | 22.4653 | 123073.3218 | 600217.8553 | 28691.2223 | 2869.1222 | -428448.1228 | 477144.5336 | 695206.8388 | 297713.4571 | 52.476 | 0.00010827 | 0.14702 | 0.27862 | 0.14831 | 2.5703 | 3.0949 | 0.82859 | 0.18786 | 5.8587e-10 | 2.9935
214.745 | 13.8623 | 43.9095 | 7.4648 | 8.8752 | 0.88752 | 2000.0001 | 0.12857 | 0 | 0.12857 | 0 | 3645.604 | 2.6232 | 0 | 2248.2259 | 2248.2259 | 99171.9192 | 18631.0381 | 70525.2147 | -254535.4035 | -39655.0465 | -211054.3391 | 28706.2815 | 2870.6281 | 428536.642 | 22.4823 | 123122.517 | 600338.3739 | 28706.2815 | 2870.6281 | -428514.1597 | 477215.8569 | 695313.9964 | 297752.9604 | 52.4858 | 0.00010827 | 0.14702 | 0.27862 | 0.14831 | 2.5703 | 3.0949 | 0.82859 | 0.18786 | 5.8586e-10 | 2.9939
214.8109 | 13.8825 | 43.9094 | 7.4569 | 8.8359 | 0.88359 | 2000.0001 | 0.12875 | 0 | 0.12875 | 0 | 3662.5812 | 2.6232 | 0 | 2265.2031 | 2265.2031 | 99917.3784 | 18757.703 | 71144.5327 | -254792.3944 | -39677.3675 | -211371.9703 | 28856.6234 | 2885.6623 | 429197.6562 | 22.652 | 123614.8555 | 601544.8298 | 28856.6234 | 2885.6623 | -429175.0041 | 477929.9743 | 696386.3435 | 298148.3088 | 52.5219 | 0.00010872 | 0.14702 | 0.27862 | 0.14831 | 2.5703 | 3.0949 | 0.82859 | 0.18786 | 5.8577e-10 | 2.9983
214.8769 | 13.9026 | 43.9094 | 7.4491 | 8.7968 | 0.87968 | 2000.0001 | 0.12892 | 0 | 0.12892 | 0 | 3679.5817 | 2.6232 | 0 | 2282.2036 | 2282.2036 | 100663.8605 | 18884.408 | 71765.5873 | -255049.7391 | -39699.853 | -211689.1519 | 29006.5051 | 2900.6505 | 429859.5353 | 22.822 | 124107.8702 | 602753.577 | 29006.5051 | 2900.6505 | -429836.7132 | 478645.7068 | 697460.0938 | 298544.2315 | 52.5219 | 0.00010943 | 0.14702 | 0.27862 | 0.14831 | 2.5703 | 3.0949 | 0.82859 | 0.18786 | 5.8569e-10 | 3.0026
214.9429 | 13.9228 | 43.9093 | 7.4413 | 8.758 | 0.8758 | 2000.0001 | 0.12908 | 0 | 0.12908 | 0 | 3696.6039 | 2.6232 | 0 | 2299.2257 | 2299.2257 | 101411.2914 | 19011.1411 | 72388.3127 | -255307.412 | -39722.5002 | -212005.8561 | 29155.9147 | 2915.5915 | 430522.28 | 22.9923 | 124601.5121 | 603964.5805 | 29155.9147 | 2915.5915 | -430499.2878 | 479363.0684 | 698535.2483 | 298940.7292 | 52.5219 | 0.00011015 | 0.14702 | 0.27862 | 0.14831 | 2.5703 | 3.0949 | 0.82859 | 0.18786 | 5.856e-10 | 3.007
214.9432 | 13.9229 | 43.9093 | 7.4413 | 8.7578 | 0.87578 | 2000.0001 | 0.12907 | 0 | 0.12907 | 0 | 3696.6892 | 2.6232 | 0 | 2299.311 | 2299.311 | 101415.0377 | 19011.776 | 72391.4362 | -255308.7036 | -39722.6141 | -212007.4413 | 29156.662 | 2915.6662 | 430525.6021 | 22.9931 | 124603.9864 | 603970.6525 | 29156.662 | 2915.6662 | -430502.609 | 479366.6661 | 698540.6377 | 298942.7169 | 52.5219 | 0.00011015 | 0.14702 | 0.27862 | 0.14831 | 2.5703 | 3.0949 | 0.82859 | 0.18786 | 5.856e-10 | 3.007
214.9435 | 13.923 | 43.9093 | 7.4412 | 8.7576 | 0.87576 | 2000.0001 | 0.12907 | 0 | 0.12907 | 0 | 3696.7745 | 2.6232 | 0 | 2299.3963 | 2299.3963 | 101418.784 | 19012.4108 | 72394.5596 | -255309.9951 | -39722.7279 | -212009.0265 | 29157.4091 | 2915.7409 | 430528.9243 | 22.994 | 124606.4606 | 603976.7244 | 29157.4091 | 2915.7409 | -430505.9303 | 479370.2638 | 698546.0272 | 298944.7045 | 52.5219 | 0.00011015 | 0.14702 | 0.27862 | 0.14831 | 2.5703 | 3.0949 | 0.82859 | 0.18786 | 5.856e-10 | 3.007
214.9439 | 13.9231 | 43.9093 | 7.4412 | 8.7574 | 0.87574 | 2000.0001 | 0.12907 | 0 | 0.12907 | 0 | 3696.8598 | 2.6232 | 0 | 2299.4817 | 2299.4817 | 101422.5302 | 19013.0457 | 72397.6831 | -255311.2866 | -39722.8418 | -212010.6116 | 29158.1563 | 2915.8156 | 430532.2464 | 22.9948 | 124608.9348 | 603982.7964 | 29158.1563 | 2915.8156 | -430509.2516 | 479373.8616 | 698551.4166 | 298946.6922 | 52.5219 | 0.00011016 | 0.14702 | 0.27862 | 0.14831 | 2.5703 | 3.0949 | 0.82859 | 0.18786 | 5.856e-10 | 3.0071
214.9442 | 13.9232 | 43.9093 | 7.4411 | 8.7572 | 0.87572 | 2000.0001 | 0.12907 | 0 | 0.12907 | 0 | 3696.9451 | 2.6232 | 0 | 2299.567 | 2299.567 | 101426.2765 | 19013.6806 | 72400.8066 | -255312.5781 | -39722.9556 | -212012.1967 | 29158.9035 | 2915.8903 | 430535.5686 | 22.9957 | 124611.409 | 603988.8685 | 29158.9035 | 2915.8903 | -430512.573 | 479377.4595 | 698556.8061 | 298948.6799 | 52.5219 | 0.00011016 | 0.14702 | 0.27862 | 0.14831 | 2.5703 | 3.0949 | 0.82859 | 0.18786 | 5.856e-10 | 3.0071
214.9445 | 13.9233 | 43.9093 | 7.4411 | 8.757 | 0.8757 | 2000.0001 | 0.12907 | 0 | 0.12907 | 0 | 3697.0305 | 2.6232 | 0 | 2299.6523 | 2299.6523 | 101430.0228 | 19014.3154 | 72403.9302 | -255313.8696 | -39723.0695 | -212013.7818 | 29159.6506 | 2915.9651 | 430538.8908 | 22.9965 | 124613.8833 | 603994.9406 | 29159.6506 | 2915.9651 | -430515.8943 | 479381.0573 | 698562.1956 | 298950.6676 | 52.5219 | 0.00011017 | 0.14702 | 0.27862 | 0.14831 | 2.5703 | 3.0949 | 0.82859 | 0.18786 | 5.856e-10 | 3.0071
214.9452 | 13.9235 | 43.9093 | 7.441 | 8.7566 | 0.87566 | 2000.0001 | 0.12908 | 0 | 0.12908 | 0 | 3697.2011 | 2.6232 | 0 | 2299.8229 | 2299.8229 | 101437.5155 | 19015.5852 | 72410.1774 | -255316.4527 | -39723.2972 | -212016.952 | 29161.1449 | 2916.1145 | 430545.5353 | 22.9982 | 124618.8319 | 604007.0851 | 29161.1449 | 2916.1145 | -430522.5371 | 479388.2532 | 698572.9748 | 298954.6431 | 52.5219 | 0.00011017 | 0.14702 | 0.27862 | 0.14831 | 2.5703 | 3.0949 | 0.82859 | 0.18786 | 5.856e-10 | 3.0071
214.9459 | 13.9237 | 43.9093 | 7.4409 | 8.7562 | 0.87562 | 2000.0001 | 0.12908 | 0 | 0.12908 | 0 | 3697.3717 | 2.6232 | 0 | 2299.9936 | 2299.9936 | 101445.0083 | 19016.8549 | 72416.4248 | -255319.0358 | -39723.525 | -212020.1221 | 29162.6391 | 2916.2639 | 430552.1799 | 22.9999 | 124623.7805 | 604019.2297 | 29162.6391 | 2916.2639 | -430529.1799 | 479395.4492 | 698583.7541 | 298958.6186 | 52.5219 | 0.00011018 | 0.14702 | 0.27862 | 0.14831 | 2.5703 | 3.0949 | 0.82859 | 0.18786 | 5.856e-10 | 3.0072
214.9465 | 13.9239 | 43.9093 | 7.4409 | 8.7559 | 0.87559 | 2000.0001 | 0.12908 | 0 | 0.12908 | 0 | 3697.5424 | 2.6232 | 0 | 2300.1642 | 2300.1642 | 101452.5012 | 19018.1247 | 72422.6724 | -255321.6189 | -39723.7527 | -212023.2922 | 29164.1333 | 2916.4133 | 430558.8245 | 23.0016 | 124628.7292 | 604031.3746 | 29164.1333 | 2916.4133 | -430535.8229 | 479402.6454 | 698594.5336 | 298962.5942 | 52.5219 | 0.00011019 | 0.14702 | 0.27862 | 0.14831 | 2.5703 | 3.0949 | 0.82859 | 0.18786 | 5.856e-10 | 3.0072
214.9531 | 13.926 | 43.9093 | 7.4401 | 8.752 | 0.8752 | 2000.0001 | 0.1291 | 0 | 0.1291 | 0 | 3699.249 | 2.6232 | 0 | 2301.8708 | 2301.8708 | 101527.4361 | 19030.8225 | 72485.158 | -255347.4524 | -39726.0313 | -212054.9907 | 29179.0726 | 2917.9073 | 430625.2758 | 23.0187 | 124678.2201 | 604152.8361 | 29179.0726 | 2917.9073 | -430602.257 | 479474.616 | 698702.3358 | 299002.3532 | 52.5219 | 0.00011026 | 0.14702 | 0.27862 | 0.14831 | 2.5703 | 3.0949 | 0.82859 | 0.18786 | 5.8559e-10 | 3.0077
214.9597 | 13.928 | 43.9093 | 7.4393 | 8.7481 | 0.87481 | 2000.0001 | 0.12912 | 0 | 0.12912 | 0 | 3700.9558 | 2.6232 | 0 | 2303.5776 | 2303.5776 | 101602.3813 | 19043.5207 | 72547.6609 | -255373.2895 | -39728.3115 | -212086.6848 | 29194.0073 | 2919.4007 | 430691.7357 | 23.0358 | 124727.7178 | 604274.3206 | 29194.0073 | 2919.4007 | -430668.6999 | 479546.6028 | 698810.1521 | 299042.118 | 52.5219 | 0.00011033 | 0.14702 | 0.27862 | 0.14831 | 2.5703 | 3.0949 | 0.82859 | 0.18786 | 5.8558e-10 | 3.0081
214.9664 | 13.93 | 43.9093 | 7.4385 | 8.7443 | 0.87443 | 2000.0001 | 0.12913 | 0 | 0.12913 | 0 | 3702.6628 | 2.6232 | 0 | 2305.2847 | 2305.2847 | 101677.3362 | 19056.2192 | 72610.1808 | -255399.1299 | -39730.5934 | -212118.3743 | 29208.9374 | 2920.8937 | 430758.2043 | 23.0528 | 124777.2219 | 604395.8278 | 29208.9374 | 2920.8937 | -430735.1515 | 479618.6059 | 698917.9826 | 299081.8886 | 52.5219 | 0.0001104 | 0.14702 | 0.27862 | 0.14831 | 2.5703 | 3.0949 | 0.82859 | 0.18786 | 5.8557e-10 | 3.0085
215.0325 | 13.9503 | 43.9092 | 7.4308 | 8.7058 | 0.87058 | 2000.0001 | 0.12932 | 0 | 0.12932 | 0 | 3719.7466 | 2.6232 | 0 | 2322.3685 | 2322.3685 | 102427.474 | 19183.2318 | 73236.3515 | -255657.7378 | -39753.5024 | -212435.0371 | 29357.9938 | 2935.7994 | 431423.3695 | 23.2237 | 125272.6524 | 605612.1723 | 29357.9938 | 2935.7994 | -431400.1458 | 480339.5198 | 699997.0637 | 299479.9124 | 52.5219 | 0.00011113 | 0.14702 | 0.27862 | 0.14831 | 2.5703 | 3.0949 | 0.82859 | 0.18786 | 5.8549e-10 | 3.0129
215.0986 | 13.9706 | 43.9092 | 7.4231 | 8.6676 | 0.86676 | 2000.0001 | 0.12949 | 0 | 0.12949 | 0 | 3736.8539 | 2.6232 | 0 | 2339.4758 | 2339.4758 | 103178.6419 | 19310.2871 | 73864.2547 | -255916.702 | -39776.5747 | -212751.2633 | 29506.599 | 2950.6599 | 432089.4055 | 23.3948 | 125768.7639 | 606830.8111 | 29506.599 | 2950.6599 | -432066.0107 | 481062.0473 | 701077.5576 | 299878.5151 | 52.5219 | 0.00011186 | 0.14702 | 0.27862 | 0.14831 | 2.5703 | 3.0949 | 0.82859 | 0.18786 | 5.854e-10 | 3.0173
215.1647 | 13.9909 | 43.9092 | 7.4155 | 8.6296 | 0.86296 | 2000.0001 | 0.12965 | 0 | 0.12965 | 0 | 3753.983 | 2.6232 | 0 | 2356.6048 | 2356.6048 | 103930.7649 | 19437.3731 | 74493.8237 | -256175.9966 | -39799.8073 | -213067.0252 | 29654.7411 | 2965.4741 | 432756.3131 | 23.566 | 126265.5067 | 608051.7091 | 29654.7411 | 2965.4741 | -432732.747 | 481786.2024 | 702159.4654 | 300277.6974 | 52.5219 | 0.00011259 | 0.14702 | 0.27862 | 0.14831 | 2.5703 | 3.0949 | 0.82859 | 0.18786 | 5.8532e-10 | 3.0217
215.165 | 13.991 | 43.9092 | 7.4155 | 8.6294 | 0.86294 | 2000.0001 | 0.12964 | 0 | 0.12964 | 0 | 3754.0689 | 2.6232 | 0 | 2356.6907 | 2356.6907 | 103934.5364 | 19438.01 | 74496.9828 | -256177.2969 | -39799.9242 | -213068.6065 | 29655.4823 | 2965.5482 | 432759.6576 | 23.5669 | 126267.9976 | 608057.8333 | 29655.4823 | 2965.5482 | -432736.0907 | 481789.8357 | 702164.8911 | 300279.6994 | 52.5219 | 0.00011259 | 0.14702 | 0.27862 | 0.14831 | 2.5703 | 3.0949 | 0.82859 | 0.18786 | 5.8532e-10 | 3.0217
215.1653 | 13.9911 | 43.9092 | 7.4154 | 8.6292 | 0.86292 | 2000.0001 | 0.12964 | 0 | 0.12964 | 0 | 3754.1548 | 2.6232 | 0 | 2356.7766 | 2356.7766 | 103938.3079 | 19438.647 | 74500.1419 | -256178.5971 | -39800.041 | -213070.1876 | 29656.2235 | 2965.6224 | 432763.0021 | 23.5678 | 126270.4885 | 608063.9576 | 29656.2235 | 2965.6224 | -432739.4343 | 481793.4691 | 702170.3168 | 300281.7014 | 52.5219 | 0.0001126 | 0.14702 | 0.27862 | 0.14831 | 2.5703 | 3.0949 | 0.82859 | 0.18786 | 5.8532e-10 | 3.0217
215.1656 | 13.9912 | 43.9092 | 7.4154 | 8.6291 | 0.86291 | 2000.0001 | 0.12964 | 0 | 0.12964 | 0 | 3754.2407 | 2.6232 | 0 | 2356.8625 | 2356.8625 | 103942.0793 | 19439.2839 | 74503.3011 | -256179.8973 | -39800.1578 | -213071.7688 | 29656.9647 | 2965.6965 | 432766.3466 | 23.5686 | 126272.9794 | 608070.0819 | 29656.9647 | 2965.6965 | -432742.778 | 481797.1026 | 702175.7425 | 300283.7035 | 52.5219 | 0.0001126 | 0.14702 | 0.27862 | 0.14831 | 2.5703 | 3.0949 | 0.82859 | 0.18786 | 5.8532e-10 | 3.0218
215.166 | 13.9913 | 43.9092 | 7.4154 | 8.6289 | 0.86289 | 2000.0001 | 0.12964 | 0 | 0.12964 | 0 | 3754.3266 | 2.6232 | 0 | 2356.9484 | 2356.9484 | 103945.8508 | 19439.9208 | 74506.4603 | -256181.1975 | -39800.2747 | -213073.3499 | 29657.7059 | 2965.7706 | 432769.6911 | 23.5695 | 126275.4703 | 608076.2063 | 29657.7059 | 2965.7706 | -432746.1216 | 481800.736 | 702181.1683 | 300285.7055 | 52.5219 | 0.00011261 | 0.14702 | 0.27862 | 0.14831 | 2.5703 | 3.0949 | 0.82859 | 0.18786 | 5.8532e-10 | 3.0218
215.1663 | 13.9914 | 43.9092 | 7.4153 | 8.6287 | 0.86287 | 2000.0001 | 0.12964 | 0 | 0.12964 | 0 | 3754.4125 | 2.6232 | 0 | 2357.0343 | 2357.0343 | 103949.6223 | 19440.5578 | 74509.6195 | -256182.4977 | -39800.3915 | -213074.931 | 29658.447 | 2965.8447 | 432773.0357 | 23.5703 | 126277.9612 | 608082.3307 | 29658.447 | 2965.8447 | -432749.4654 | 481804.3695 | 702186.5941 | 300287.7076 | 52.5219 | 0.00011261 | 0.14702 | 0.27862 | 0.14831 | 2.5703 | 3.0949 | 0.82859 | 0.18786 | 5.8532e-10 | 3.0218
215.167 | 13.9916 | 43.9092 | 7.4152 | 8.6283 | 0.86283 | 2000.0001 | 0.12964 | 0 | 0.12964 | 0 | 3754.5842 | 2.6232 | 0 | 2357.2061 | 2357.2061 | 103957.1654 | 19441.8316 | 74515.9381 | -256185.0982 | -39800.6252 | -213078.0932 | 29659.9293 | 2965.9929 | 432779.7249 | 23.5721 | 126282.943 | 608094.5798 | 29659.9293 | 2965.9929 | -432756.1528 | 481811.6367 | 702197.4459 | 300291.7118 | 52.5219 | 0.00011262 | 0.14702 | 0.27862 | 0.14831 | 2.5703 | 3.0949 | 0.82859 | 0.18786 | 5.8532e-10 | 3.0218
215.1676 | 13.9918 | 43.9091 | 7.4152 | 8.6279 | 0.86279 | 2000.0001 | 0.12965 | 0 | 0.12965 | 0 | 3754.756 | 2.6232 | 0 | 2357.3779 | 2357.3779 | 103964.7087 | 19443.1055 | 74522.2569 | -256187.6988 | -39800.8589 | -213081.2554 | 29661.4115 | 2966.1412 | 432786.4142 | 23.5738 | 126287.925 | 608106.829 | 29661.4115 | 2966.1412 | -432762.8404 | 481818.904 | 702208.2977 | 300295.716 | 52.5219 | 0.00011262 | 0.14702 | 0.27862 | 0.14831 | 2.5703 | 3.0949 | 0.82859 | 0.18786 | 5.8532e-10 | 3.0219
215.1683 | 13.992 | 43.9091 | 7.4151 | 8.6275 | 0.86275 | 2000.0001 | 0.12965 | 0 | 0.12965 | 0 | 3754.9278 | 2.6232 | 0 | 2357.5497 | 2357.5497 | 103972.252 | 19444.3794 | 74528.5758 | -256190.2993 | -39801.0926 | -213084.4175 | 29662.8937 | 2966.2894 | 432793.1036 | 23.5755 | 126292.907 | 608119.0785 | 29662.8937 | 2966.2894 | -432769.5281 | 481826.1715 | 702219.1497 | 300299.7203 | 52.5219 | 0.00011263 | 0.14702 | 0.27862 | 0.14831 | 2.5703 | 3.0949 | 0.82859 | 0.18786 | 5.8531e-10 | 3.0219
215.1749 | 13.994 | 43.9091 | 7.4143 | 8.6238 | 0.86238 | 2000.0001 | 0.12967 | 0 | 0.12967 | 0 | 3756.6459 | 2.6232 | 0 | 2359.2677 | 2359.2677 | 104047.691 | 19457.1184 | 74591.7749 | -256216.307 | -39803.4308 | -213116.0366 | 29677.7132 | 2967.7713 | 432860.0021 | 23.5927 | 126342.7311 | 608241.5862 | 29677.7132 | 2967.7713 | -432836.4095 | 481898.8552 | 702327.6777 | 300339.7664 | 52.5219 | 0.00011271 | 0.14702 | 0.27862 | 0.14831 | 2.5703 | 3.0949 | 0.82859 | 0.18786 | 5.8531e-10 | 3.0224
215.1815 | 13.9961 | 43.9091 | 7.4136 | 8.62 | 0.862 | 2000.0001 | 0.12968 | 0 | 0.12968 | 0 | 3758.3642 | 2.6232 | 0 | 2360.9861 | 2360.9861 | 104123.1404 | 19469.8578 | 74654.9913 | -256242.3183 | -39805.7706 | -213147.6513 | 29692.5282 | 2969.2528 | 432926.9095 | 23.6099 | 126392.562 | 608364.1169 | 29692.5282 | 2969.2528 | -432903.2996 | 481971.555 | 702436.2198 | 300379.8184 | 52.5219 | 0.00011278 | 0.14702 | 0.27862 | 0.14831 | 2.5703 | 3.0949 | 0.82859 | 0.18786 | 5.853e-10 | 3.0228
215.1882 | 13.9981 | 43.9091 | 7.4128 | 8.6162 | 0.86162 | 2000.0001 | 0.1297 | 0 | 0.1297 | 0 | 3760.0827 | 2.6232 | 0 | 2362.7046 | 2362.7046 | 104198.5996 | 19482.5976 | 74718.2246 | -256268.333 | -39808.1121 | -213179.2616 | 29707.3387 | 2970.7339 | 432993.8256 | 23.627 | 126442.3994 | 608486.6705 | 29707.3387 | 2970.7339 | -432970.1986 | 482044.2711 | 702544.7762 | 300419.8762 | 52.5219 | 0.00011285 | 0.14702 | 0.27862 | 0.14831 | 2.5703 | 3.0949 | 0.82859 | 0.18786 | 5.8529e-10 | 3.0233
215.2544 | 14.0185 | 43.9091 | 7.4053 | 8.5786 | 0.85786 | 2000.0001 | 0.12989 | 0 | 0.12989 | 0 | 3777.2816 | 2.6232 | 0 | 2379.9034 | 2379.9034 | 104953.7852 | 19610.0244 | 75351.529 | -256528.6852 | -39831.6163 | -213495.1391 | 29855.2033 | 2985.5203 | 433663.4692 | 23.799 | 126941.1657 | 609713.481 | 29855.2033 | 2985.5203 | -433639.6702 | 482772.3152 | 703631.1226 | 300820.7751 | 52.5219 | 0.00011359 | 0.14702 | 0.27862 | 0.14831 | 2.5703 | 3.0949 | 0.82859 | 0.18786 | 5.852e-10 | 3.0277
215.3207 | 14.0389 | 43.909 | 7.3977 | 8.5412 | 0.85412 | 2000.0001 | 0.13006 | 0 | 0.13006 | 0 | 3794.5041 | 2.6232 | 0 | 2397.1259 | 2397.1259 | 105710.0093 | 19737.4967 | 75986.5636 | -256789.3966 | -39855.2827 | -213810.5927 | 30002.6255 | 3000.2625 | 434333.9905 | 23.9713 | 127440.6186 | 610942.5916 | 30002.6255 | 3000.2625 | -434310.0193 | 483501.973 | 704718.8929 | 301222.258 | 52.5219 | 0.00011434 | 0.14702 | 0.27862 | 0.14831 | 2.5703 | 3.0949 | 0.82859 | 0.18786 | 5.8512e-10 | 3.0321
215.3869 | 14.0593 | 43.909 | 7.3903 | 8.5041 | 0.85041 | 2000.0001 | 0.13022 | 0 | 0.13022 | 0 | 3811.7485 | 2.6232 | 0 | 2414.3704 | 2414.3704 | 106467.1959 | 19865.0025 | 76623.2606 | -257050.4409 | -39879.1082 | -214125.5947 | 30149.5932 | 3014.9593 | 435005.3904 | 24.1437 | 127940.7076 | 612173.9663 | 30149.5932 | 3014.9593 | -434981.2467 | 484233.2587 | 705808.0885 | 301624.3256 | 52.5219 | 0.00011509 | 0.14702 | 0.27862 | 0.14831 | 2.5703 | 3.0949 | 0.82859 | 0.18786 | 5.8503e-10 | 3.0365
215.3873 | 14.0595 | 43.909 | 7.3903 | 8.5039 | 0.85039 | 2000.0001 | 0.13021 | 0 | 0.13021 | 0 | 3811.835 | 2.6232 | 0 | 2414.4569 | 2414.4569 | 106470.9945 | 19865.6418 | 76626.4568 | -257051.7504 | -39879.2281 | -214127.1729 | 30150.3289 | 3015.0329 | 435008.7589 | 24.1446 | 127943.2164 | 612180.1457 | 30150.3289 | 3015.0329 | -434984.6143 | 484236.9293 | 705813.553 | 301626.3429 | 52.5219 | 0.0001151 | 0.14702 | 0.27862 | 0.14831 | 2.5703 | 3.0949 | 0.82859 | 0.18786 | 5.8503e-10 | 3.0365
215.3876 | 14.0596 | 43.909 | 7.3902 | 8.5037 | 0.85037 | 2000.0001 | 0.13021 | 0 | 0.13021 | 0 | 3811.9216 | 2.6232 | 0 | 2414.5434 | 2414.5434 | 106474.7929 | 19866.2811 | 76629.653 | -257053.06 | -39879.3479 | -214128.7509 | 30151.0645 | 3015.1065 | 435012.1273 | 24.1454 | 127945.7251 | 612186.3251 | 30151.0645 | 3015.1065 | -434987.9819 | 484240.6 | 705819.0176 | 301628.3603 | 52.5219 | 0.0001151 | 0.14702 | 0.27862 | 0.14831 | 2.5703 | 3.0949 | 0.82859 | 0.18786 | 5.8503e-10 | 3.0365
215.3879 | 14.0597 | 43.909 | 7.3902 | 8.5035 | 0.85035 | 2000.0001 | 0.13021 | 0 | 0.13021 | 0 | 3812.0081 | 2.6232 | 0 | 2414.6299 | 2414.6299 | 106478.5913 | 19866.9204 | 76632.8492 | -257054.3695 | -39879.4678 | -214130.3289 | 30151.8001 | 3015.18 | 435015.4958 | 24.1463 | 127948.2338 | 612192.5045 | 30151.8001 | 3015.18 | -434991.3495 | 484244.2707 | 705824.4822 | 301630.3776 | 52.5219 | 0.0001151 | 0.14702 | 0.27862 | 0.14831 | 2.5703 | 3.0949 | 0.82859 | 0.18786 | 5.8503e-10 | 3.0365
215.3883 | 14.0598 | 43.909 | 7.3901 | 8.5033 | 0.85033 | 2000.0001 | 0.13021 | 0 | 0.13021 | 0 | 3812.0946 | 2.6232 | 0 | 2414.7164 | 2414.7164 | 106482.3898 | 19867.5597 | 76636.0454 | -257055.6791 | -39879.5876 | -214131.907 | 30152.5357 | 3015.2536 | 435018.8643 | 24.1472 | 127950.7425 | 612198.684 | 30152.5357 | 3015.2536 | -434994.7171 | 484247.9415 | 705829.9468 | 301632.395 | 52.5219 | 0.00011511 | 0.14702 | 0.27862 | 0.14831 | 2.5703 | 3.0949 | 0.82859 | 0.18786 | 5.8503e-10 | 3.0366
215.3886 | 14.0599 | 43.909 | 7.3901 | 8.5031 | 0.85031 | 2000.0001 | 0.13021 | 0 | 0.13021 | 0 | 3812.1811 | 2.6232 | 0 | 2414.8029 | 2414.8029 | 106486.1883 | 19868.199 | 76639.2417 | -257056.9886 | -39879.7075 | -214133.485 | 30153.2713 | 3015.3271 | 435022.2328 | 24.148 | 127953.2513 | 612204.8636 | 30153.2713 | 3015.3271 | -434998.0848 | 484251.6123 | 705835.4115 | 301634.4124 | 52.5219 | 0.00011511 | 0.14702 | 0.27862 | 0.14831 | 2.5703 | 3.0949 | 0.82859 | 0.18786 | 5.8503e-10 | 3.0366
215.3893 | 14.0601 | 43.909 | 7.39 | 8.5028 | 0.85028 | 2000.0001 | 0.13022 | 0 | 0.13022 | 0 | 3812.3541 | 2.6232 | 0 | 2414.9759 | 2414.9759 | 106493.7854 | 19869.4776 | 76645.6344 | -257059.6078 | -39879.9472 | -214136.641 | 30154.7425 | 3015.4743 | 435028.9699 | 24.1498 | 127958.2688 | 612217.2228 | 30154.7425 | 3015.4743 | -435004.8201 | 484258.954 | 705846.3409 | 301638.4472 | 52.5219 | 0.00011512 | 0.14702 | 0.27862 | 0.14831 | 2.5703 | 3.0949 | 0.82859 | 0.18786 | 5.8503e-10 | 3.0366
215.3899 | 14.0603 | 43.909 | 7.39 | 8.5024 | 0.85024 | 2000.0001 | 0.13022 | 0 | 0.13022 | 0 | 3812.5271 | 2.6232 | 0 | 2415.149 | 2415.149 | 106501.3826 | 19870.7563 | 76652.0273 | -257062.227 | -39880.187 | -214139.7969 | 30156.2137 | 3015.6214 | 435035.7071 | 24.1515 | 127963.2865 | 612229.5824 | 30156.2137 | 3015.6214 | -435011.5556 | 484266.2959 | 705857.2705 | 301642.4821 | 52.5219 | 0.00011513 | 0.14702 | 0.27862 | 0.14831 | 2.5703 | 3.0949 | 0.82859 | 0.18786 | 5.8503e-10 | 3.0367
215.3906 | 14.0605 | 43.909 | 7.3899 | 8.502 | 0.8502 | 2000.0001 | 0.13022 | 0 | 0.13022 | 0 | 3812.7001 | 2.6232 | 0 | 2415.322 | 2415.322 | 106508.9799 | 19872.0349 | 76658.4203 | -257064.8462 | -39880.4267 | -214142.9528 | 30157.6847 | 3015.7685 | 435042.4444 | 24.1532 | 127968.3042 | 612241.9421 | 30157.6847 | 3015.7685 | -435018.2912 | 484273.6379 | 705868.2002 | 301646.517 | 52.5219 | 0.00011513 | 0.14702 | 0.27862 | 0.14831 | 2.5703 | 3.0949 | 0.82859 | 0.18786 | 5.8503e-10 | 3.0367
215.3972 | 14.0625 | 43.909 | 7.3891 | 8.4983 | 0.84983 | 2000.0001 | 0.13024 | 0 | 0.13024 | 0 | 3814.4305 | 2.6232 | 0 | 2417.0524 | 2417.0524 | 106584.9589 | 19884.8215 | 76722.3605 | -257091.0404 | -39882.8253 | -214174.5098 | 30172.3932 | 3017.2393 | 435109.822 | 24.1705 | 128018.485 | 612365.5523 | 30172.3932 | 3017.2393 | -435085.6515 | 484347.0673 | 705977.5054 | 301686.8697 | 52.5219 | 0.00011521 | 0.14702 | 0.27862 | 0.14831 | 2.5703 | 3.0949 | 0.82859 | 0.18786 | 5.8502e-10 | 3.0372
215.4039 | 14.0646 | 43.909 | 7.3884 | 8.4946 | 0.84946 | 2000.0001 | 0.13025 | 0 | 0.13025 | 0 | 3816.1611 | 2.6232 | 0 | 2418.783 | 2418.783 | 106660.9483 | 19897.6086 | 76786.3181 | -257117.2383 | -39885.2255 | -214206.0625 | 30187.0973 | 3018.7097 | 435177.2086 | 24.1878 | 128068.6728 | 612489.1855 | 30187.0973 | 3018.7097 | -435153.0207 | 484420.5128 | 706086.8249 | 301727.2282 | 52.5219 | 0.00011528 | 0.14702 | 0.27862 | 0.14831 | 2.5703 | 3.0949 | 0.82859 | 0.18786 | 5.8501e-10 | 3.0376
215.4105 | 14.0666 | 43.909 | 7.3877 | 8.4909 | 0.84909 | 2000.0001 | 0.13027 | 0 | 0.13027 | 0 | 3817.892 | 2.6232 | 0 | 2420.5138 | 2420.5138 | 106736.9477 | 19910.3961 | 76850.2925 | -257143.4396 | -39887.6272 | -214237.6109 | 30201.797 | 3020.1797 | 435244.6039 | 24.2051 | 128118.8672 | 612612.8417 | 30201.797 | 3020.1797 | -435220.3988 | 484493.9745 | 706196.1587 | 301767.5926 | 52.5219 | 0.00011536 | 0.14702 | 0.27862 | 0.14831 | 2.5703 | 3.0949 | 0.82859 | 0.18786 | 5.85e-10 | 3.0381
215.477 | 14.0872 | 43.9089 | 7.3803 | 8.4541 | 0.84541 | 2000.0001 | 0.13046 | 0 | 0.13046 | 0 | 3835.214 | 2.6232 | 0 | 2437.8359 | 2437.8359 | 107497.5401 | 20038.3012 | 77491.008 | -257405.6598 | -39911.7343 | -214552.8768 | 30348.558 | 3034.8558 | 435919.0443 | 24.3784 | 128621.2064 | 613850.683 | 30348.558 | 3034.8558 | -435894.6659 | 485229.4766 | 707290.2868 | 302171.5609 | 52.5219 | 0.00011612 | 0.14702 | 0.27862 | 0.14831 | 2.5703 | 3.0949 | 0.82859 | 0.18786 | 5.8492e-10 | 3.0425
215.5434 | 14.1077 | 43.9089 | 7.3729 | 8.4175 | 0.84175 | 2000.0001 | 0.13063 | 0 | 0.13063 | 0 | 3852.5599 | 2.6232 | 0 | 2455.1818 | 2455.1818 | 108259.1803 | 20166.2547 | 78133.4529 | -257668.2424 | -39936.0026 | -214867.7313 | 30494.8847 | 3049.4885 | 436594.3701 | 24.5518 | 129124.2383 | 615090.8323 | 30494.8847 | 3049.4885 | -436569.8183 | 485966.594 | 708385.8514 | 302576.1188 | 52.5219 | 0.00011688 | 0.14702 | 0.27862 | 0.14831 | 2.5703 | 3.0949 | 0.82859 | 0.18786 | 5.8483e-10 | 3.0469
215.6098 | 14.1283 | 43.9088 | 7.3656 | 8.3812 | 0.83812 | 2000.0001 | 0.13079 | 0 | 0.13079 | 0 | 3869.928 | 2.6232 | 0 | 2472.5498 | 2472.5498 | 109021.7916 | 20294.2445 | 78777.5586 | -257931.1608 | -39960.4289 | -215182.1465 | 30640.7653 | 3064.0765 | 437270.5825 | 24.7255 | 129627.912 | 616333.2531 | 30640.7653 | 3064.0765 | -437245.857 | 486705.3411 | 709482.8541 | 302981.2669 | 52.5219 | 0.00011765 | 0.14702 | 0.27862 | 0.14831 | 2.5703 | 3.0949 | 0.82859 | 0.18786 | 5.8475e-10 | 3.0514
215.6102 | 14.1284 | 43.9088 | 7.3656 | 8.381 | 0.8381 | 2000.0001 | 0.13078 | 0 | 0.13078 | 0 | 3870.0152 | 2.6232 | 0 | 2472.637 | 2472.637 | 109025.6189 | 20294.8865 | 78780.7932 | -257932.4803 | -39960.5518 | -215183.7224 | 30641.4959 | 3064.1496 | 437273.9764 | 24.7264 | 129630.4398 | 616339.4904 | 30641.4959 | 3064.1496 | -437249.25 | 486709.0506 | 709488.36 | 302983.3005 | 52.5219 | 0.00011766 | 0.14702 | 0.27862 | 0.14831 | 2.5703 | 3.0949 | 0.82859 | 0.18786 | 5.8475e-10 | 3.0514
215.6105 | 14.1285 | 43.9088 | 7.3655 | 8.3809 | 0.83809 | 2000.0001 | 0.13079 | 0 | 0.13079 | 0 | 3870.1023 | 2.6232 | 0 | 2472.7242 | 2472.7242 | 109029.4461 | 20295.5285 | 78784.0278 | -257933.7998 | -39960.6747 | -215185.2981 | 30642.2264 | 3064.2226 | 437277.3704 | 24.7272 | 129632.9675 | 616345.7276 | 30642.2264 | 3064.2226 | -437252.6431 | 486712.7601 | 709493.8659 | 302985.3342 | 52.5219 | 0.00011766 | 0.14702 | 0.27862 | 0.14831 | 2.5703 | 3.0949 | 0.82859 | 0.18786 | 5.8475e-10 | 3.0514
215.6108 | 14.1286 | 43.9088 | 7.3655 | 8.3807 | 0.83807 | 2000.0001 | 0.13079 | 0 | 0.13079 | 0 | 3870.1895 | 2.6232 | 0 | 2472.8113 | 2472.8113 | 109033.2733 | 20296.1705 | 78787.2624 | -257935.1193 | -39960.7976 | -215186.8739 | 30642.9569 | 3064.2957 | 437280.7643 | 24.7281 | 129635.4952 | 616351.965 | 30642.9569 | 3064.2957 | -437256.0362 | 486716.4697 | 709499.3719 | 302987.3678 | 52.5219 | 0.00011767 | 0.14702 | 0.27862 | 0.14831 | 2.5703 | 3.0949 | 0.82859 | 0.18786 | 5.8474e-10 | 3.0514
215.6112 | 14.1287 | 43.9088 | 7.3655 | 8.3805 | 0.83805 | 2000.0001 | 0.13079 | 0 | 0.13079 | 0 | 3870.2767 | 2.6232 | 0 | 2472.8985 | 2472.8985 | 109037.1005 | 20296.8125 | 78790.4971 | -257936.4388 | -39960.9205 | -215188.4496 | 30643.6873 | 3064.3687 | 437284.1583 | 24.729 | 129638.023 | 616358.2023 | 30643.6873 | 3064.3687 | -437259.4294 | 486720.1794 | 709504.8779 | 302989.4014 | 52.5219 | 0.00011767 | 0.14702 | 0.27862 | 0.14831 | 2.5703 | 3.0949 | 0.82859 | 0.18786 | 5.8474e-10 | 3.0515
215.6115 | 14.1288 | 43.9088 | 7.3654 | 8.3803 | 0.83803 | 2000.0001 | 0.13079 | 0 | 0.13079 | 0 | 3870.3638 | 2.6232 | 0 | 2472.9857 | 2472.9857 | 109040.9277 | 20297.4545 | 78793.7318 | -257937.7582 | -39961.0434 | -215190.0254 | 30644.4178 | 3064.4418 | 437287.5524 | 24.7299 | 129640.5507 | 616364.4398 | 30644.4178 | 3064.4418 | -437262.8225 | 486723.8891 | 709510.3839 | 302991.4351 | 52.5219 | 0.00011767 | 0.14702 | 0.27862 | 0.14831 | 2.5703 | 3.0949 | 0.82859 | 0.18786 | 5.8474e-10 | 3.0515
215.6122 | 14.129 | 43.9088 | 7.3654 | 8.38 | 0.838 | 2000.0001 | 0.13079 | 0 | 0.13079 | 0 | 3870.5381 | 2.6232 | 0 | 2473.16 | 2473.16 | 109048.5823 | 20298.7385 | 78800.2014 | -257940.3972 | -39961.2893 | -215193.1768 | 30645.8787 | 3064.5879 | 437294.3405 | 24.7316 | 129645.6062 | 616376.9148 | 30645.8787 | 3064.5879 | -437269.6089 | 486731.3086 | 709521.3961 | 302995.5025 | 52.5219 | 0.00011768 | 0.14702 | 0.27862 | 0.14831 | 2.5703 | 3.0949 | 0.82859 | 0.18786 | 5.8474e-10 | 3.0515
215.6128 | 14.1292 | 43.9088 | 7.3653 | 8.3796 | 0.83796 | 2000.0001 | 0.13079 | 0 | 0.13079 | 0 | 3870.7125 | 2.6232 | 0 | 2473.3343 | 2473.3343 | 109056.237 | 20300.0225 | 78806.6711 | -257943.0363 | -39961.5351 | -215196.3282 | 30647.3396 | 3064.734 | 437301.1287 | 24.7333 | 129650.6619 | 616389.3901 | 30647.3396 | 3064.734 | -437276.3953 | 486738.7283 | 709532.4084 | 302999.5699 | 52.5219 | 0.00011769 | 0.14702 | 0.27862 | 0.14831 | 2.5703 | 3.0949 | 0.82859 | 0.18786 | 5.8474e-10 | 3.0516
215.6135 | 14.1294 | 43.9088 | 7.3652 | 8.3792 | 0.83792 | 2000.0001 | 0.13079 | 0 | 0.13079 | 0 | 3870.8868 | 2.6232 | 0 | 2473.5087 | 2473.5087 | 109063.8918 | 20301.3065 | 78813.141 | -257945.6754 | -39961.781 | -215199.4796 | 30648.8004 | 3064.88 | 437307.917 | 24.7351 | 129655.7175 | 616401.8656 | 30648.8004 | 3064.88 | -437283.1819 | 486746.1481 | 709543.4209 | 303003.6374 | 52.5219 | 0.0001177 | 0.14702 | 0.27862 | 0.14831 | 2.5703 | 3.0949 | 0.82859 | 0.18786 | 5.8474e-10 | 3.0516
215.6202 | 14.1315 | 43.9088 | 7.3645 | 8.3756 | 0.83756 | 2000.0001 | 0.13081 | 0 | 0.13081 | 0 | 3872.6303 | 2.6232 | 0 | 2475.2521 | 2475.2521 | 109140.4457 | 20314.1469 | 78877.8498 | -257972.0682 | -39964.2407 | -215230.991 | 30663.4062 | 3066.3406 | 437375.8047 | 24.7525 | 129706.2783 | 616526.6336 | 30663.4062 | 3066.3406 | -437351.0522 | 486820.3553 | 709653.5536 | 303044.3155 | 52.5219 | 0.00011777 | 0.14702 | 0.27862 | 0.14831 | 2.5703 | 3.0949 | 0.82859 | 0.18786 | 5.8473e-10 | 3.0521
215.6268 | 14.1336 | 43.9088 | 7.3638 | 8.372 | 0.8372 | 2000.0001 | 0.13083 | 0 | 0.13083 | 0 | 3874.374 | 2.6232 | 0 | 2476.9958 | 2476.9958 | 109217.0102 | 20326.9879 | 78942.5759 | -257998.4647 | -39966.702 | -215262.4983 | 30678.0077 | 3067.8008 | 437443.7015 | 24.77 | 129756.8461 | 616651.4248 | 30678.0077 | 3067.8008 | -437418.9315 | 486894.5787 | 709763.7008 | 303084.9996 | 52.5219 | 0.00011785 | 0.14702 | 0.27862 | 0.14831 | 2.5703 | 3.0949 | 0.82859 | 0.18786 | 5.8472e-10 | 3.0525
215.6335 | 14.1356 | 43.9088 | 7.363 | 8.3684 | 0.83684 | 2000.0001 | 0.13085 | 0 | 0.13085 | 0 | 3876.1179 | 2.6232 | 0 | 2478.7398 | 2478.7398 | 109293.5847 | 20339.8292 | 79007.3188 | -258024.8647 | -39969.1649 | -215294.0015 | 30692.6049 | 3069.2605 | 437511.6071 | 24.7874 | 129807.4205 | 616776.2389 | 30692.6049 | 3069.2605 | -437486.8197 | 486968.8184 | 709873.8625 | 303125.6896 | 52.5219 | 0.00011793 | 0.14702 | 0.27862 | 0.14831 | 2.5703 | 3.0949 | 0.82859 | 0.18786 | 5.8472e-10 | 3.053
215.7001 | 14.1563 | 43.9087 | 7.3558 | 8.3323 | 0.83323 | 2000.0001 | 0.13104 | 0 | 0.13104 | 0 | 3893.5712 | 2.6232 | 0 | 2496.193 | 2496.193 | 110059.9345 | 20468.2747 | 79655.7205 | -258289.0738 | -39993.8829 | -215608.8212 | 30838.345 | 3083.8345 | 438191.1552 | 24.9619 | 130313.5642 | 618025.666 | 30838.345 | 3083.8345 | -438166.1932 | 487712.1018 | 710976.2766 | 303532.9172 | 52.5219 | 0.00011871 | 0.14702 | 0.27862 | 0.14831 | 2.5703 | 3.0949 | 0.82859 | 0.18786 | 5.8463e-10 | 3.0574
215.7668 | 14.177 | 43.9087 | 7.3486 | 8.2965 | 0.82965 | 2000.0001 | 0.13121 | 0 | 0.13121 | 0 | 3911.0485 | 2.6232 | 0 | 2513.6704 | 2513.6704 | 110827.3426 | 20596.7716 | 80305.8525 | -258553.6488 | -40018.7612 | -215923.2419 | 30983.659 | 3098.3659 | 438871.5975 | 25.1367 | 130820.4075 | 619277.4112 | 30983.659 | 3098.3659 | -438846.4608 | 488457.0037 | 712080.1416 | 303940.7405 | 52.5219 | 0.00011949 | 0.14702 | 0.27862 | 0.14831 | 2.5703 | 3.0949 | 0.82859 | 0.18786 | 5.8454e-10 | 3.0619
215.8334 | 14.1978 | 43.9086 | 7.3415 | 8.261 | 0.8261 | 2000.0001 | 0.13137 | 0 | 0.13137 | 0 | 3928.5482 | 2.6232 | 0 | 2531.1701 | 2531.1701 | 111595.7313 | 20725.3075 | 80957.6451 | -258818.563 | -40043.7966 | -216237.2355 | 31128.5348 | 3112.8535 | 439552.9351 | 25.3117 | 131327.8989 | 620531.4374 | 31128.5348 | 3112.8535 | -439527.6234 | 489203.5385 | 713185.4589 | 304349.1603 | 52.5219 | 0.00012028 | 0.14702 | 0.27862 | 0.14831 | 2.5703 | 3.0949 | 0.82859 | 0.18786 | 5.8446e-10 | 3.0664
215.8338 | 14.1979 | 43.9086 | 7.3414 | 8.2608 | 0.82608 | 2000.0001 | 0.13136 | 0 | 0.13136 | 0 | 3928.6361 | 2.6232 | 0 | 2531.2579 | 2531.2579 | 111599.5891 | 20725.9525 | 80960.9195 | -258819.893 | -40043.9226 | -216238.8098 | 31129.2606 | 3112.9261 | 439556.3561 | 25.3126 | 131330.4468 | 620537.7353 | 31129.2606 | 3112.9261 | -439531.0435 | 489207.2885 | 713191.0086 | 304351.2111 | 52.5219 | 0.00012028 | 0.14702 | 0.27862 | 0.14831 | 2.5703 | 3.0949 | 0.82859 | 0.18786 | 5.8446e-10 | 3.0664
215.8341 | 14.198 | 43.9086 | 7.3414 | 8.2607 | 0.82607 | 2000.0001 | 0.13136 | 0 | 0.13136 | 0 | 3928.724 | 2.6232 | 0 | 2531.3458 | 2531.3458 | 111603.4467 | 20726.5974 | 80964.1939 | -258821.223 | -40044.0486 | -216240.3841 | 31129.9863 | 3112.9986 | 439559.7771 | 25.3135 | 131332.9946 | 620544.0332 | 31129.9863 | 3112.9986 | -439534.4636 | 489211.0386 | 713196.5584 | 304353.262 | 52.5219 | 0.00012029 | 0.14702 | 0.27862 | 0.14831 | 2.5703 | 3.0949 | 0.82859 | 0.18786 | 5.8446e-10 | 3.0664
215.8344 | 14.1981 | 43.9086 | 7.3414 | 8.2605 | 0.82605 | 2000.0001 | 0.13136 | 0 | 0.13136 | 0 | 3928.8118 | 2.6232 | 0 | 2531.4337 | 2531.4337 | 111607.3044 | 20727.2424 | 80967.4683 | -258822.553 | -40044.1746 | -216241.9584 | 31130.7121 | 3113.0712 | 439563.1981 | 25.3143 | 131335.5425 | 620550.3311 | 31130.7121 | 3113.0712 | -439537.8837 | 489214.7887 | 713202.1082 | 304355.3128 | 52.5219 | 0.00012029 | 0.14702 | 0.27862 | 0.14831 | 2.5703 | 3.0949 | 0.82859 | 0.18786 | 5.8446e-10 | 3.0664
215.8348 | 14.1982 | 43.9086 | 7.3413 | 8.2603 | 0.82603 | 2000.0001 | 0.13137 | 0 | 0.13137 | 0 | 3928.8997 | 2.6232 | 0 | 2531.5215 | 2531.5215 | 111611.162 | 20727.8874 | 80970.7428 | -258823.883 | -40044.3006 | -216243.5326 | 31131.4378 | 3113.1438 | 439566.6191 | 25.3152 | 131338.0903 | 620556.6291 | 31131.4378 | 3113.1438 | -439541.3039 | 489218.5388 | 713207.658 | 304357.3636 | 52.5219 | 0.00012029 | 0.14702 | 0.27862 | 0.14831 | 2.5703 | 3.0949 | 0.82859 | 0.18786 | 5.8446e-10 | 3.0665
215.8351 | 14.1983 | 43.9086 | 7.3413 | 8.2601 | 0.82601 | 2000.0001 | 0.13137 | 0 | 0.13137 | 0 | 3928.9875 | 2.6232 | 0 | 2531.6094 | 2531.6094 | 111615.0198 | 20728.5324 | 80974.0173 | -258825.213 | -40044.4267 | -216245.1069 | 31132.1635 | 3113.2164 | 439570.0401 | 25.3161 | 131340.6382 | 620562.9272 | 31132.1635 | 3113.2164 | -439544.724 | 489222.289 | 713213.2079 | 304359.4145 | 52.5219 | 0.0001203 | 0.14702 | 0.27862 | 0.14831 | 2.5703 | 3.0949 | 0.82859 | 0.18786 | 5.8446e-10 | 3.0665
215.8358 | 14.1985 | 43.9086 | 7.3412 | 8.2598 | 0.82598 | 2000.0001 | 0.13137 | 0 | 0.13137 | 0 | 3929.1632 | 2.6232 | 0 | 2531.7851 | 2531.7851 | 111622.7353 | 20729.8224 | 80980.5665 | -258827.8731 | -40044.6787 | -216248.2553 | 31133.6149 | 3113.3615 | 439576.8823 | 25.3179 | 131345.734 | 620575.5235 | 31133.6149 | 3113.3615 | -439551.5644 | 489229.7895 | 713224.3078 | 304363.5163 | 52.5219 | 0.00012031 | 0.14702 | 0.27862 | 0.14831 | 2.5703 | 3.0949 | 0.82859 | 0.18786 | 5.8446e-10 | 3.0665
215.8364 | 14.1987 | 43.9086 | 7.3411 | 8.2594 | 0.82594 | 2000.0001 | 0.13137 | 0 | 0.13137 | 0 | 3929.339 | 2.6232 | 0 | 2531.9608 | 2531.9608 | 111630.4509 | 20731.1124 | 80987.1158 | -258830.5331 | -40044.9308 | -216251.4038 | 31135.0663 | 3113.5066 | 439583.7245 | 25.3196 | 131350.8299 | 620588.12 | 31135.0663 | 3113.5066 | -439558.4049 | 489237.2901 | 713235.4078 | 304367.6181 | 52.5219 | 0.00012031 | 0.14702 | 0.27862 | 0.14831 | 2.5703 | 3.0949 | 0.82859 | 0.18786 | 5.8445e-10 | 3.0666
215.8371 | 14.1989 | 43.9086 | 7.3411 | 8.2591 | 0.82591 | 2000.0001 | 0.13137 | 0 | 0.13137 | 0 | 3929.5147 | 2.6232 | 0 | 2532.1365 | 2532.1365 | 111638.1666 | 20732.4024 | 80993.6653 | -258833.1933 | -40045.1828 | -216254.5521 | 31136.5176 | 3113.6518 | 439590.5669 | 25.3214 | 131355.9258 | 620600.7167 | 31136.5176 | 3113.6518 | -439565.2455 | 489244.791 | 713246.508 | 304371.72 | 52.5219 | 0.00012032 | 0.14702 | 0.27862 | 0.14831 | 2.5703 | 3.0949 | 0.82859 | 0.18786 | 5.8445e-10 | 3.0666
215.8438 | 14.201 | 43.9086 | 7.3404 | 8.2555 | 0.82555 | 2000.0001 | 0.13139 | 0 | 0.13139 | 0 | 3931.272 | 2.6232 | 0 | 2533.8939 | 2533.8939 | 111715.3298 | 20745.3027 | 81059.1699 | -258859.7966 | -40047.7045 | -216286.0339 | 31151.0287 | 3115.1029 | 439658.9953 | 25.3389 | 131406.8892 | 620726.6972 | 31151.0287 | 3115.1029 | -439633.6563 | 489319.808 | 713357.5176 | 304412.7422 | 52.5219 | 0.0001204 | 0.14702 | 0.27862 | 0.14831 | 2.5703 | 3.0949 | 0.82859 | 0.18786 | 5.8444e-10 | 3.0671
215.8505 | 14.2031 | 43.9086 | 7.3396 | 8.252 | 0.8252 | 2000.0001 | 0.13141 | 0 | 0.13141 | 0 | 3933.0296 | 2.6232 | 0 | 2535.6515 | 2535.6515 | 111792.5037 | 20758.2035 | 81124.6918 | -258886.4036 | -40050.2278 | -216317.5117 | 31165.5354 | 3116.5535 | 439727.4327 | 25.3565 | 131457.8596 | 620852.7009 | 31165.5354 | 3116.5535 | -439702.0762 | 489394.8413 | 713468.542 | 304453.7705 | 52.5219 | 0.00012048 | 0.14702 | 0.27862 | 0.14831 | 2.5703 | 3.0949 | 0.82859 | 0.18786 | 5.8444e-10 | 3.0675
215.8572 | 14.2052 | 43.9086 | 7.3389 | 8.2484 | 0.82484 | 2000.0001 | 0.13143 | 0 | 0.13143 | 0 | 3934.7875 | 2.6232 | 0 | 2537.4093 | 2537.4093 | 111869.6878 | 20771.1047 | 81190.2307 | -258913.0141 | -40052.7527 | -216348.9855 | 31180.0379 | 3118.0038 | 439795.8791 | 25.3741 | 131508.8368 | 620978.7278 | 31180.0379 | 3118.0038 | -439770.505 | 489469.891 | 713579.5809 | 304494.8047 | 52.5219 | 0.00012056 | 0.14702 | 0.27862 | 0.14831 | 2.5703 | 3.0949 | 0.82859 | 0.18786 | 5.8443e-10 | 3.068
215.924 | 14.226 | 43.9086 | 7.3318 | 8.2131 | 0.82131 | 2000.0001 | 0.13162 | 0 | 0.13162 | 0 | 3952.3797 | 2.6232 | 0 | 2555.0016 | 2555.0016 | 112642.1394 | 20900.1509 | 81846.5927 | -259179.3307 | -40078.0901 | -216663.5178 | 31324.8357 | 3132.4836 | 440480.8403 | 25.55 | 132019.0125 | 622240.2886 | 31324.8357 | 3132.4836 | -440455.2903 | 490221.2762 | 714690.7767 | 304905.4784 | 52.5219 | 0.00012136 | 0.14702 | 0.27862 | 0.14831 | 2.5703 | 3.0949 | 0.82859 | 0.18786 | 5.8434e-10 | 3.0725
215.9909 | 14.2469 | 43.9085 | 7.3248 | 8.1781 | 0.81781 | 2000.0001 | 0.13179 | 0 | 0.13179 | 0 | 3969.9964 | 2.6232 | 0 | 2572.6182 | 2572.6182 | 113415.6606 | 21029.2514 | 82504.6873 | -259446.0172 | -40103.5871 | -216977.6631 | 31469.215 | 3146.9215 | 441166.7054 | 25.7262 | 132529.8951 | 623504.1798 | 31469.215 | 3146.9215 | -441140.9792 | 490974.2847 | 715803.4388 | 305316.7545 | 52.5219 | 0.00012216 | 0.14702 | 0.27862 | 0.14831 | 2.5703 | 3.0949 | 0.82859 | 0.18786 | 5.8426e-10 | 3.077
216.0578 | 14.2677 | 43.9085 | 7.3178 | 8.1434 | 0.81434 | 2000.0001 | 0.13195 | 0 | 0.13195 | 0 | 3987.6356 | 2.6232 | 0 | 2590.2575 | 2590.2575 | 114190.1732 | 21158.3939 | 83164.4441 | -259713.0466 | -40129.2403 | -217291.3933 | 31613.1639 | 3161.3164 | 441853.4754 | 25.9026 | 133041.433 | 624770.3639 | 31613.1639 | 3161.3164 | -441827.5729 | 491728.9309 | 716917.5691 | 305728.6338 | 52.5219 | 0.00012297 | 0.14702 | 0.27862 | 0.14831 | 2.5703 | 3.0949 | 0.82859 | 0.18786 | 5.8417e-10 | 3.0815
216.0581 | 14.2679 | 43.9085 | 7.3178 | 8.1432 | 0.81432 | 2000.0001 | 0.13195 | 0 | 0.13195 | 0 | 3987.7242 | 2.6232 | 0 | 2590.3461 | 2590.3461 | 114194.0631 | 21159.0422 | 83167.7597 | -259714.3877 | -40129.3695 | -217292.9669 | 31613.8853 | 3161.3885 | 441856.9249 | 25.9035 | 133044.0022 | 624776.7251 | 31613.8853 | 3161.3885 | -441831.0215 | 491732.723 | 716923.1651 | 305730.7027 | 52.5219 | 0.00012297 | 0.14702 | 0.27862 | 0.14831 | 2.5703 | 3.0949 | 0.82859 | 0.18786 | 5.8417e-10 | 3.0815
216.0585 | 14.268 | 43.9085 | 7.3178 | 8.143 | 0.8143 | 2000.0001 | 0.13195 | 0 | 0.13195 | 0 | 3987.8128 | 2.6232 | 0 | 2590.4346 | 2590.4346 | 114197.9529 | 21159.6905 | 83171.0752 | -259715.7288 | -40129.4986 | -217294.5404 | 31614.6067 | 3161.4607 | 441860.3744 | 25.9043 | 133046.5712 | 624783.0863 | 31614.6067 | 3161.4607 | -441834.4701 | 491736.5151 | 716928.7611 | 305732.7716 | 52.5219 | 0.00012298 | 0.14702 | 0.27862 | 0.14831 | 2.5703 | 3.0949 | 0.82859 | 0.18786 | 5.8417e-10 | 3.0815
216.0588 | 14.2681 | 43.9085 | 7.3177 | 8.1428 | 0.81428 | 2000.0001 | 0.13195 | 0 | 0.13195 | 0 | 3987.9014 | 2.6232 | 0 | 2590.5232 | 2590.5232 | 114201.8428 | 21160.3388 | 83174.3908 | -259717.0699 | -40129.6278 | -217296.114 | 31615.328 | 3161.5328 | 441863.824 | 25.9052 | 133049.1403 | 624789.4476 | 31615.328 | 3161.5328 | -441837.9187 | 491740.3073 | 716934.3572 | 305734.8406 | 52.5219 | 0.00012298 | 0.14702 | 0.27862 | 0.14831 | 2.5703 | 3.0949 | 0.82859 | 0.18786 | 5.8417e-10 | 3.0816
216.0592 | 14.2682 | 43.9085 | 7.3177 | 8.1427 | 0.81427 | 2000.0001 | 0.13195 | 0 | 0.13195 | 0 | 3987.99 | 2.6232 | 0 | 2590.6118 | 2590.6118 | 114205.7326 | 21160.9871 | 83177.7064 | -259718.411 | -40129.7569 | -217297.6875 | 31616.0494 | 3161.6049 | 441867.2735 | 25.9061 | 133051.7094 | 624795.8089 | 31616.0494 | 3161.6049 | -441841.3674 | 491744.0995 | 716939.9533 | 305736.9095 | 52.5219 | 0.00012298 | 0.14702 | 0.27862 | 0.14831 | 2.5703 | 3.0949 | 0.82859 | 0.18786 | 5.8417e-10 | 3.0816
216.0595 | 14.2683 | 43.9085 | 7.3177 | 8.1425 | 0.81425 | 2000.0001 | 0.13195 | 0 | 0.13195 | 0 | 3988.0786 | 2.6232 | 0 | 2590.7004 | 2590.7004 | 114209.6225 | 21161.6353 | 83181.0221 | -259719.7521 | -40129.8861 | -217299.261 | 31616.7708 | 3161.6771 | 441870.7231 | 25.907 | 133054.2785 | 624802.1703 | 31616.7708 | 3161.6771 | -441844.8161 | 491747.8918 | 716945.5495 | 305738.9785 | 52.5219 | 0.00012299 | 0.14702 | 0.27862 | 0.14831 | 2.5703 | 3.0949 | 0.82859 | 0.18786 | 5.8417e-10 | 3.0816
216.0602 | 14.2685 | 43.9085 | 7.3176 | 8.1421 | 0.81421 | 2000.0001 | 0.13195 | 0 | 0.13195 | 0 | 3988.2558 | 2.6232 | 0 | 2590.8776 | 2590.8776 | 114217.4023 | 21162.9319 | 83187.6535 | -259722.4344 | -40130.1444 | -217302.4081 | 31618.2134 | 3161.8213 | 441877.6223 | 25.9088 | 133059.4168 | 624814.8933 | 31618.2134 | 3161.8213 | -441851.7135 | 491755.4764 | 716956.7419 | 305743.1165 | 52.5219 | 0.000123 | 0.14702 | 0.27862 | 0.14831 | 2.5703 | 3.0949 | 0.82859 | 0.18786 | 5.8417e-10 | 3.0816
216.0608 | 14.2687 | 43.9085 | 7.3175 | 8.1418 | 0.81418 | 2000.0001 | 0.13195 | 0 | 0.13195 | 0 | 3988.4329 | 2.6232 | 0 | 2591.0548 | 2591.0548 | 114225.1822 | 21164.2284 | 83194.2852 | -259725.1166 | -40130.4028 | -217305.555 | 31619.6561 | 3161.9656 | 441884.5216 | 25.9105 | 133064.5552 | 624827.6164 | 31619.6561 | 3161.9656 | -441858.6111 | 491763.0612 | 716967.9345 | 305747.2546 | 52.5219 | 0.000123 | 0.14702 | 0.27862 | 0.14831 | 2.5703 | 3.0949 | 0.82859 | 0.18786 | 5.8417e-10 | 3.0817
216.0615 | 14.2689 | 43.9085 | 7.3174 | 8.1414 | 0.81414 | 2000.0001 | 0.13195 | 0 | 0.13195 | 0 | 3988.6101 | 2.6232 | 0 | 2591.232 | 2591.232 | 114232.9622 | 21165.525 | 83200.917 | -259727.799 | -40130.6612 | -217308.702 | 31621.0987 | 3162.1099 | 441891.421 | 25.9123 | 133069.6936 | 624840.3398 | 31621.0987 | 3162.1099 | -441865.5087 | 491770.6462 | 716979.1272 | 305751.3928 | 52.5219 | 0.00012301 | 0.14702 | 0.27862 | 0.14831 | 2.5703 | 3.0949 | 0.82859 | 0.18786 | 5.8417e-10 | 3.0817
216.0682 | 14.271 | 43.9085 | 7.3168 | 8.138 | 0.8138 | 2000.0001 | 0.13197 | 0 | 0.13197 | 0 | 3990.3821 | 2.6232 | 0 | 2593.004 | 2593.004 | 114310.7687 | 21178.491 | 83267.2447 | -259754.6244 | -40133.2457 | -217340.1694 | 31635.5223 | 3163.5522 | 441960.42 | 25.93 | 133121.082 | 624967.5869 | 31635.5223 | 3163.5522 | -441934.49 | 491846.5049 | 717091.0627 | 305792.7775 | 52.5219 | 0.00012309 | 0.14702 | 0.27862 | 0.14831 | 2.5703 | 3.0949 | 0.82859 | 0.18786 | 5.8416e-10 | 3.0822
216.0749 | 14.2731 | 43.9085 | 7.3161 | 8.1345 | 0.81345 | 2000.0001 | 0.13199 | 0 | 0.13199 | 0 | 3992.1544 | 2.6232 | 0 | 2594.7762 | 2594.7762 | 114388.5859 | 21191.4576 | 83333.5899 | -259781.4536 | -40135.8319 | -217371.633 | 31649.9418 | 3164.9942 | 442029.4282 | 25.9478 | 133172.4776 | 625094.8575 | 31649.9418 | 3164.9942 | -442003.4804 | 491922.3799 | 717203.0129 | 305834.1683 | 52.5219 | 0.00012318 | 0.14702 | 0.27862 | 0.14831 | 2.5703 | 3.0949 | 0.82859 | 0.18786 | 5.8415e-10 | 3.0826
216.0816 | 14.2752 | 43.9085 | 7.3154 | 8.131 | 0.8131 | 2000.0001 | 0.13201 | 0 | 0.13201 | 0 | 3993.9269 | 2.6232 | 0 | 2596.5487 | 2596.5487 | 114466.4134 | 21204.4246 | 83399.952 | -259808.2864 | -40138.4197 | -217403.0926 | 31664.3571 | 3166.4357 | 442098.4455 | 25.9655 | 133223.8799 | 625222.1513 | 31664.3571 | 3166.4357 | -442072.48 | 491998.2713 | 717314.978 | 305875.5652 | 52.5219 | 0.00012326 | 0.14702 | 0.27862 | 0.14831 | 2.5703 | 3.0949 | 0.82859 | 0.18786 | 5.8414e-10 | 3.0831
216.1488 | 14.2962 | 43.9084 | 7.3084 | 8.0965 | 0.80965 | 2000.0001 | 0.1322 | 0 | 0.1322 | 0 | 4011.6659 | 2.6232 | 0 | 2614.2878 | 2614.2878 | 115245.3066 | 21334.1304 | 84064.5487 | -260076.8277 | -40164.3855 | -217717.4903 | 31808.2871 | 3180.8287 | 442789.1211 | 26.1429 | 133738.3119 | 626496.3896 | 31808.2871 | 3180.8287 | -442762.9782 | 492758.0777 | 718435.4441 | 306289.8694 | 52.5219 | 0.00012407 | 0.14702 | 0.27862 | 0.14831 | 2.5703 | 3.0949 | 0.82859 | 0.18786 | 5.8405e-10 | 3.0876
216.2159 | 14.3172 | 43.9084 | 7.3015 | 8.0622 | 0.80622 | 2000.0001 | 0.13238 | 0 | 0.13238 | 0 | 4029.4296 | 2.6232 | 0 | 2632.0515 | 2632.0515 | 116025.2818 | 21463.8936 | 84730.8816 | -260345.7431 | -40190.5102 | -218031.5127 | 31951.8059 | 3195.1806 | 443480.7111 | 26.3205 | 134253.459 | 627772.9726 | 31951.8059 | 3195.1806 | -443454.3906 | 493519.5136 | 719557.3937 | 306704.7831 | 52.5219 | 0.0001249 | 0.14702 | 0.27862 | 0.14831 | 2.5703 | 3.0949 | 0.82859 | 0.18786 | 5.8397e-10 | 3.0922
216.2831 | 14.3383 | 43.9083 | 7.2947 | 8.0282 | 0.80282 | 2000.0001 | 0.13254 | 0 | 0.13254 | 0 | 4047.2162 | 2.6232 | 0 | 2649.838 | 2649.838 | 116806.2601 | 21593.7019 | 85398.8796 | -260615.0054 | -40216.7905 | -218345.1319 | 32094.902 | 3209.4902 | 444173.2167 | 26.4984 | 134769.2691 | 629051.8623 | 32094.902 | 3209.4902 | -444146.7184 | 494282.5932 | 720680.8285 | 307120.3073 | 52.5219 | 0.00012573 | 0.14702 | 0.27862 | 0.14831 | 2.5703 | 3.0949 | 0.82859 | 0.18786 | 5.8388e-10 | 3.0967
216.2834 | 14.3384 | 43.9083 | 7.2947 | 8.028 | 0.8028 | 2000.0001 | 0.13253 | 0 | 0.13253 | 0 | 4047.3055 | 2.6232 | 0 | 2649.9274 | 2649.9274 | 116810.1838 | 21594.3538 | 85402.2377 | -260616.3582 | -40216.9228 | -218346.7056 | 32095.6194 | 3209.5619 | 444176.6962 | 26.4993 | 134771.8606 | 629058.2896 | 32095.6194 | 3209.5619 | -444150.197 | 494286.429 | 720686.4733 | 307122.3952 | 52.5219 | 0.00012573 | 0.14702 | 0.27862 | 0.14831 | 2.5703 | 3.0949 | 0.82859 | 0.18786 | 5.8388e-10 | 3.0967
216.2837 | 14.3385 | 43.9083 | 7.2946 | 8.0278 | 0.80278 | 2000.0001 | 0.13253 | 0 | 0.13253 | 0 | 4047.3949 | 2.6232 | 0 | 2650.0167 | 2650.0167 | 116814.1074 | 21595.0056 | 85405.5958 | -260617.711 | -40217.0552 | -218348.2792 | 32096.3368 | 3209.6337 | 444180.1758 | 26.5002 | 134774.452 | 629064.7168 | 32096.3368 | 3209.6337 | -444153.6756 | 494290.2648 | 720692.118 | 307124.4832 | 52.5219 | 0.00012574 | 0.14702 | 0.27862 | 0.14831 | 2.5703 | 3.0949 | 0.82859 | 0.18786 | 5.8388e-10 | 3.0968
216.2841 | 14.3386 | 43.9083 | 7.2946 | 8.0277 | 0.80277 | 2000.0001 | 0.13253 | 0 | 0.13253 | 0 | 4047.4843 | 2.6232 | 0 | 2650.1061 | 2650.1061 | 116818.0311 | 21595.6575 | 85408.9539 | -260619.0638 | -40217.1875 | -218349.8527 | 32097.0541 | 3209.7054 | 444183.6553 | 26.5011 | 134777.0435 | 629071.1441 | 32097.0541 | 3209.7054 | -444157.1543 | 494294.1006 | 720697.7628 | 307126.5712 | 52.5219 | 0.00012574 | 0.14702 | 0.27862 | 0.14831 | 2.5703 | 3.0949 | 0.82859 | 0.18786 | 5.8388e-10 | 3.0968
216.2844 | 14.3387 | 43.9083 | 7.2946 | 8.0275 | 0.80275 | 2000.0001 | 0.13253 | 0 | 0.13253 | 0 | 4047.5736 | 2.6232 | 0 | 2650.1955 | 2650.1955 | 116821.9548 | 21596.3093 | 85412.312 | -260620.4166 | -40217.3199 | -218351.4263 | 32097.7715 | 3209.7771 | 444187.1349 | 26.502 | 134779.6349 | 629077.5715 | 32097.7715 | 3209.7771 | -444160.6329 | 494297.9365 | 720703.4076 | 307128.6592 | 52.5219 | 0.00012574 | 0.14702 | 0.27862 | 0.14831 | 2.5703 | 3.0949 | 0.82859 | 0.18786 | 5.8388e-10 | 3.0968
216.2848 | 14.3388 | 43.9083 | 7.2945 | 8.0273 | 0.80273 | 2000.0001 | 0.13254 | 0 | 0.13254 | 0 | 4047.663 | 2.6232 | 0 | 2650.2848 | 2650.2848 | 116825.8785 | 21596.9612 | 85415.6702 | -260621.7694 | -40217.4522 | -218352.9998 | 32098.4888 | 3209.8489 | 444190.6145 | 26.5028 | 134782.2264 | 629083.9989 | 32098.4888 | 3209.8489 | -444164.1116 | 494301.7725 | 720709.0525 | 307130.7472 | 52.5219 | 0.00012575 | 0.14702 | 0.27862 | 0.14831 | 2.5703 | 3.0949 | 0.82859 | 0.18786 | 5.8388e-10 | 3.0968
216.2854 | 14.339 | 43.9083 | 7.2945 | 8.027 | 0.8027 | 2000.0001 | 0.13254 | 0 | 0.13254 | 0 | 4047.8417 | 2.6232 | 0 | 2650.4635 | 2650.4635 | 116833.7259 | 21598.2649 | 85422.3867 | -260624.475 | -40217.7169 | -218356.1469 | 32099.9235 | 3209.9923 | 444197.5737 | 26.5046 | 134787.4094 | 629096.8539 | 32099.9235 | 3209.9923 | -444171.0691 | 494309.4445 | 720720.3423 | 307134.9233 | 52.5219 | 0.00012576 | 0.14702 | 0.27862 | 0.14831 | 2.5703 | 3.0949 | 0.82859 | 0.18786 | 5.8388e-10 | 3.0969
216.2861 | 14.3393 | 43.9083 | 7.2944 | 8.0266 | 0.80266 | 2000.0001 | 0.13254 | 0 | 0.13254 | 0 | 4048.0204 | 2.6232 | 0 | 2650.6423 | 2650.6423 | 116841.5735 | 21599.5686 | 85429.1034 | -260627.1807 | -40217.9817 | -218359.2939 | 32101.3581 | 3210.1358 | 444204.5331 | 26.5064 | 134792.5925 | 629109.7091 | 32101.3581 | 3210.1358 | -444178.0267 | 494317.1166 | 720731.6323 | 307139.0995 | 52.5219 | 0.00012577 | 0.14702 | 0.27862 | 0.14831 | 2.5703 | 3.0949 | 0.82859 | 0.18786 | 5.8388e-10 | 3.0969
216.2868 | 14.3395 | 43.9083 | 7.2943 | 8.0263 | 0.80263 | 2000.0001 | 0.13254 | 0 | 0.13254 | 0 | 4048.1992 | 2.6232 | 0 | 2650.821 | 2650.821 | 116849.4212 | 21600.8723 | 85435.8203 | -260629.8864 | -40218.2464 | -218362.4409 | 32102.7926 | 3210.2793 | 444211.4925 | 26.5082 | 134797.7756 | 629122.5646 | 32102.7926 | 3210.2793 | -444184.9843 | 494324.7889 | 720742.9224 | 307143.2757 | 52.5219 | 0.00012577 | 0.14702 | 0.27862 | 0.14831 | 2.5703 | 3.0949 | 0.82859 | 0.18786 | 5.8388e-10 | 3.097
216.2935 | 14.3416 | 43.9083 | 7.2936 | 8.0229 | 0.80229 | 2000.0001 | 0.13256 | 0 | 0.13256 | 0 | 4049.9866 | 2.6232 | 0 | 2652.6084 | 2652.6084 | 116927.9045 | 21613.9098 | 85502.9986 | -260656.9455 | -40220.8948 | -218393.9087 | 32117.1361 | 3211.7136 | 444281.092 | 26.5261 | 134849.6112 | 629251.1323 | 32117.1361 | 3211.7136 | -444254.5659 | 494401.5211 | 720855.8319 | 307185.0411 | 52.5219 | 0.00012586 | 0.14702 | 0.27862 | 0.14831 | 2.5703 | 3.0949 | 0.82859 | 0.18786 | 5.8387e-10 | 3.0974
216.3003 | 14.3437 | 43.9083 | 7.293 | 8.0195 | 0.80195 | 2000.0001 | 0.13258 | 0 | 0.13258 | 0 | 4051.7743 | 2.6232 | 0 | 2654.3961 | 2654.3961 | 117006.3986 | 21626.9479 | 85570.1944 | -260684.0085 | -40223.5448 | -218425.3728 | 32131.4755 | 3213.1475 | 444350.7007 | 26.544 | 134901.4541 | 629379.7237 | 32131.4755 | 3213.1475 | -444324.1567 | 494478.2697 | 720968.7564 | 307226.8128 | 52.5219 | 0.00012594 | 0.14702 | 0.27862 | 0.14831 | 2.5703 | 3.0949 | 0.82859 | 0.18786 | 5.8386e-10 | 3.0979
216.307 | 14.3458 | 43.9083 | 7.2923 | 8.0161 | 0.80161 | 2000.0001 | 0.1326 | 0 | 0.1326 | 0 | 4053.5622 | 2.6232 | 0 | 2656.184 | 2656.184 | 117084.9032 | 21639.9865 | 85637.4072 | -260711.0751 | -40226.1963 | -218456.8331 | 32145.8107 | 3214.5811 | 444420.3187 | 26.5618 | 134953.3038 | 629508.3385 | 32145.8107 | 3214.5811 | -444393.7568 | 494555.0347 | 721081.6959 | 307268.5906 | 52.5219 | 0.00012602 | 0.14702 | 0.27862 | 0.14831 | 2.5703 | 3.0949 | 0.82859 | 0.18786 | 5.8385e-10 | 3.0983
216.3744 | 14.367 | 43.9083 | 7.2855 | 7.9823 | 0.79823 | 2000.0001 | 0.13279 | 0 | 0.13279 | 0 | 4071.4557 | 2.6232 | 0 | 2674.0775 | 2674.0775 | 117870.5746 | 21770.4097 | 86310.5139 | -260981.9571 | -40252.8 | -218771.2439 | 32288.944 | 3228.8944 | 445117.0072 | 26.7408 | 135472.2143 | 630795.7958 | 32288.944 | 3228.8944 | -445090.2664 | 495323.5815 | 722211.9167 | 307686.7081 | 52.5219 | 0.00012686 | 0.14702 | 0.27862 | 0.14831 | 2.5703 | 3.0949 | 0.82859 | 0.18786 | 5.8377e-10 | 3.1029
216.4418 | 14.3882 | 43.9082 | 7.2787 | 7.9487 | 0.79487 | 2000.0001 | 0.13297 | 0 | 0.13297 | 0 | 4089.3741 | 2.6232 | 0 | 2691.9959 | 2691.9959 | 118657.3414 | 21900.8937 | 86985.362 | -261253.2178 | -40279.5619 | -219085.2912 | 32431.6734 | 3243.1673 | 445814.6217 | 26.92 | 135991.8489 | 632085.6141 | 32431.6734 | 3243.1673 | -445787.7017 | 496093.7652 | 723343.6395 | 308105.4429 | 52.5219 | 0.00012771 | 0.14702 | 0.27862 | 0.14831 | 2.5703 | 3.0949 | 0.82859 | 0.18786 | 5.8368e-10 | 3.1075
216.5093 | 14.4094 | 43.9082 | 7.272 | 7.9154 | 0.79154 | 2000.0001 | 0.13313 | 0 | 0.13313 | 0 | 4107.3157 | 2.6232 | 0 | 2709.9375 | 2709.9375 | 119445.124 | 22031.4257 | 87661.8793 | -261524.8299 | -40306.479 | -219398.947 | 32573.9873 | 3257.3987 | 446513.1632 | 27.0994 | 136512.1549 | 633377.7552 | 32573.9873 | 3257.3987 | -446486.0638 | 496865.6003 | 724476.8663 | 308524.7959 | 52.5219 | 0.00012856 | 0.14702 | 0.27862 | 0.14831 | 2.5703 | 3.0949 | 0.82859 | 0.18786 | 5.8359e-10 | 3.1121
216.5096 | 14.4096 | 43.9082 | 7.272 | 7.9153 | 0.79153 | 2000.0001 | 0.13312 | 0 | 0.13312 | 0 | 4107.4059 | 2.6232 | 0 | 2710.0277 | 2710.0277 | 119449.0833 | 22032.0815 | 87665.2813 | -261526.1949 | -40306.6146 | -219400.5213 | 32574.701 | 3257.4701 | 446516.6742 | 27.1003 | 136514.7699 | 633384.2512 | 32574.701 | 3257.4701 | -446489.5739 | 496869.4813 | 724482.5621 | 308526.9038 | 52.5219 | 0.00012856 | 0.14702 | 0.27862 | 0.14831 | 2.5703 | 3.0949 | 0.82859 | 0.18786 | 5.8359e-10 | 3.1121
216.51 | 14.4097 | 43.9082 | 7.272 | 7.9151 | 0.79151 | 2000.0001 | 0.13313 | 0 | 0.13313 | 0 | 4107.496 | 2.6232 | 0 | 2710.1179 | 2710.1179 | 119453.0424 | 22032.7372 | 87668.6833 | -261527.56 | -40306.7501 | -219402.0957 | 32575.4147 | 3257.5415 | 446520.1852 | 27.1012 | 136517.3848 | 633390.7471 | 32575.4147 | 3257.5415 | -446493.084 | 496873.3624 | 724488.258 | 308529.0117 | 52.5219 | 0.00012857 | 0.14702 | 0.27862 | 0.14831 | 2.5703 | 3.0949 | 0.82859 | 0.18786 | 5.8359e-10 | 3.1121
216.5103 | 14.4098 | 43.9082 | 7.2719 | 7.9149 | 0.79149 | 2000.0001 | 0.13313 | 0 | 0.13313 | 0 | 4107.5862 | 2.6232 | 0 | 2710.208 | 2710.208 | 119457.0016 | 22033.3929 | 87672.0853 | -261528.925 | -40306.8857 | -219403.6699 | 32576.1284 | 3257.6128 | 446523.6962 | 27.1021 | 136519.9997 | 633397.2431 | 32576.1284 | 3257.6128 | -446496.5942 | 496877.2435 | 724493.9538 | 308531.1196 | 52.5219 | 0.00012857 | 0.14702 | 0.27862 | 0.14831 | 2.5703 | 3.0949 | 0.82859 | 0.18786 | 5.8359e-10 | 3.1122
216.5106 | 14.4099 | 43.9082 | 7.2719 | 7.9148 | 0.79148 | 2000.0001 | 0.13313 | 0 | 0.13313 | 0 | 4107.6764 | 2.6232 | 0 | 2710.2982 | 2710.2982 | 119460.9607 | 22034.0486 | 87675.4874 | -261530.2901 | -40307.0213 | -219405.2442 | 32576.8421 | 3257.6842 | 446527.2073 | 27.103 | 136522.6146 | 633403.7392 | 32576.8421 | 3257.6842 | -446500.1043 | 496881.1246 | 724499.6498 | 308533.2276 | 52.5219 | 0.00012858 | 0.14702 | 0.27862 | 0.14831 | 2.5703 | 3.0949 | 0.82859 | 0.18786 | 5.8359e-10 | 3.1122
216.511 | 14.41 | 43.9082 | 7.2719 | 7.9146 | 0.79146 | 2000.0001 | 0.13313 | 0 | 0.13313 | 0 | 4107.7665 | 2.6232 | 0 | 2710.3884 | 2710.3884 | 119464.92 | 22034.7043 | 87678.8895 | -261531.6551 | -40307.1569 | -219406.8185 | 32577.5557 | 3257.7556 | 446530.7184 | 27.1039 | 136525.2295 | 633410.2354 | 32577.5557 | 3257.7556 | -446503.6145 | 496885.0058 | 724505.3457 | 308535.3355 | 52.5219 | 0.00012858 | 0.14702 | 0.27862 | 0.14831 | 2.5703 | 3.0949 | 0.82859 | 0.18786 | 5.8359e-10 | 3.1122
216.5116 | 14.4102 | 43.9082 | 7.2718 | 7.9143 | 0.79143 | 2000.0001 | 0.13313 | 0 | 0.13313 | 0 | 4107.9469 | 2.6232 | 0 | 2710.5687 | 2710.5687 | 119472.8385 | 22036.0157 | 87685.6938 | -261534.3853 | -40307.4281 | -219409.967 | 32578.983 | 3257.8983 | 446537.7407 | 27.1057 | 136530.4594 | 633423.2278 | 32578.983 | 3257.8983 | -446510.635 | 496892.7684 | 724516.7377 | 308539.5515 | 52.5219 | 0.00012859 | 0.14702 | 0.27862 | 0.14831 | 2.5703 | 3.0949 | 0.82859 | 0.18786 | 5.8359e-10 | 3.1123
216.5123 | 14.4104 | 43.9082 | 7.2717 | 7.9139 | 0.79139 | 2000.0001 | 0.13313 | 0 | 0.13313 | 0 | 4108.1272 | 2.6232 | 0 | 2710.7491 | 2710.7491 | 119480.7571 | 22037.3271 | 87692.4983 | -261537.1155 | -40307.6993 | -219413.1155 | 32580.4103 | 3258.041 | 446544.763 | 27.1075 | 136535.6894 | 633436.2205 | 32580.4103 | 3258.041 | -446517.6555 | 496900.5311 | 724528.1299 | 308543.7675 | 52.5219 | 0.0001286 | 0.14702 | 0.27862 | 0.14831 | 2.5703 | 3.0949 | 0.82859 | 0.18786 | 5.8359e-10 | 3.1123
216.513 | 14.4106 | 43.9082 | 7.2717 | 7.9136 | 0.79136 | 2000.0001 | 0.13313 | 0 | 0.13313 | 0 | 4108.3076 | 2.6232 | 0 | 2710.9294 | 2710.9294 | 119488.6758 | 22038.6386 | 87699.303 | -261539.8457 | -40307.9706 | -219416.264 | 32581.8375 | 3258.1838 | 446551.7854 | 27.1093 | 136540.9195 | 633449.2134 | 32581.8375 | 3258.1838 | -446524.6761 | 496908.2939 | 724539.5223 | 308547.9836 | 52.5219 | 0.00012861 | 0.14702 | 0.27862 | 0.14831 | 2.5703 | 3.0949 | 0.82859 | 0.18786 | 5.8359e-10 | 3.1123
216.5198 | 14.4128 | 43.9082 | 7.271 | 7.9103 | 0.79103 | 2000.0001 | 0.13315 | 0 | 0.13315 | 0 | 4110.1112 | 2.6232 | 0 | 2712.733 | 2712.733 | 119567.8692 | 22051.7533 | 87767.3596 | -261567.1501 | -40310.6837 | -219447.7466 | 32596.1076 | 3259.6108 | 446622.015 | 27.1273 | 136593.2244 | 633579.1558 | 32596.1076 | 3259.6108 | -446594.8877 | 496985.9315 | 724653.4539 | 308590.148 | 52.5219 | 0.00012869 | 0.14702 | 0.27862 | 0.14831 | 2.5703 | 3.0949 | 0.82859 | 0.18786 | 5.8358e-10 | 3.1128
216.5265 | 14.4149 | 43.9082 | 7.2703 | 7.9069 | 0.79069 | 2000.0001 | 0.13317 | 0 | 0.13317 | 0 | 4111.9151 | 2.6232 | 0 | 2714.5369 | 2714.5369 | 119647.0738 | 22064.8686 | 87835.4337 | -261594.4584 | -40313.3985 | -219479.2257 | 32610.3737 | 3261.0374 | 446692.2539 | 27.1454 | 136645.5365 | 633709.1221 | 32610.3737 | 3261.0374 | -446665.1085 | 497063.5855 | 724767.4008 | 308632.3187 | 52.5219 | 0.00012878 | 0.14702 | 0.27862 | 0.14831 | 2.5703 | 3.0949 | 0.82859 | 0.18786 | 5.8357e-10 | 3.1133
216.5333 | 14.417 | 43.9082 | 7.2697 | 7.9036 | 0.79036 | 2000.0001 | 0.13319 | 0 | 0.13319 | 0 | 4113.7192 | 2.6232 | 0 | 2716.341 | 2716.341 | 119726.2889 | 22077.9845 | 87903.5249 | -261621.7703 | -40316.1149 | -219510.701 | 32624.6357 | 3262.4636 | 446762.5022 | 27.1634 | 136697.8557 | 633839.1118 | 32624.6357 | 3262.4636 | -446735.3388 | 497141.2561 | 724881.3629 | 308674.4956 | 52.5219 | 0.00012886 | 0.14702 | 0.27862 | 0.14831 | 2.5703 | 3.0949 | 0.82859 | 0.18786 | 5.8356e-10 | 3.1137
216.6011 | 14.4384 | 43.9081 | 7.263 | 7.8705 | 0.78705 | 2000.0001 | 0.13338 | 0 | 0.13338 | 0 | 4131.7747 | 2.6232 | 0 | 2734.3965 | 2734.3965 | 120519.0734 | 22209.1822 | 88585.419 | -261895.1085 | -40343.3662 | -219825.2684 | 32767.0405 | 3276.704 | 447465.5007 | 27.344 | 137221.4661 | 635140.3296 | 32767.0405 | 3276.704 | -447438.1568 | 497918.8635 | 726021.8202 | 309096.6085 | 52.5219 | 0.00012973 | 0.14702 | 0.27862 | 0.14831 | 2.5703 | 3.0949 | 0.82859 | 0.18786 | 5.8348e-10 | 3.1183
216.6688 | 14.4598 | 43.9081 | 7.2564 | 7.8376 | 0.78376 | 2000.0001 | 0.13356 | 0 | 0.13356 | 0 | 4149.8555 | 2.6232 | 0 | 2752.4774 | 2752.4774 | 121312.9677 | 22340.4439 | 89269.0608 | -262168.8304 | -40370.7755 | -220139.484 | 32909.0484 | 3290.9048 | 448169.4375 | 27.5248 | 137745.81 | 636443.9268 | 32909.0484 | 3290.9048 | -448141.9128 | 498698.1168 | 727163.7996 | 309519.3469 | 52.5219 | 0.00013059 | 0.14702 | 0.27862 | 0.14831 | 2.5703 | 3.0949 | 0.82859 | 0.18786 | 5.8339e-10 | 3.123
216.7365 | 14.4812 | 43.908 | 7.2499 | 7.805 | 0.7805 | 2000.0001 | 0.13373 | 0 | 0.13373 | 0 | 4167.9598 | 2.6232 | 0 | 2770.5817 | 2770.5817 | 122107.8917 | 22471.757 | 89954.3776 | -262442.9083 | -40398.3393 | -220453.3198 | 33050.648 | 3305.0648 | 448874.3138 | 27.7058 | 138270.8345 | 637749.8646 | 33050.648 | 3305.0648 | -448846.6079 | 499479.0302 | 728307.3031 | 309942.7118 | 52.5219 | 0.00013147 | 0.14702 | 0.27862 | 0.14831 | 2.5703 | 3.0949 | 0.82859 | 0.18786 | 5.8331e-10 | 3.1276
216.7369 | 14.4813 | 43.908 | 7.2498 | 7.8049 | 0.78049 | 2000.0001 | 0.13372 | 0 | 0.13372 | 0 | 4168.0508 | 2.6232 | 0 | 2770.6727 | 2770.6727 | 122111.8881 | 22472.4169 | 89957.8249 | -262444.2862 | -40398.4782 | -220454.8956 | 33051.3584 | 3305.1358 | 448877.8577 | 27.7067 | 138273.474 | 637756.432 | 33051.3584 | 3305.1358 | -448850.151 | 499482.9581 | 728313.0524 | 309944.8406 | 52.5219 | 0.00013147 | 0.14702 | 0.27862 | 0.14831 | 2.5703 | 3.0949 | 0.82859 | 0.18786 | 5.833e-10 | 3.1276
216.7372 | 14.4814 | 43.908 | 7.2498 | 7.8047 | 0.78047 | 2000.0001 | 0.13372 | 0 | 0.13372 | 0 | 4168.1418 | 2.6232 | 0 | 2770.7637 | 2770.7637 | 122115.8844 | 22473.0767 | 89961.2722 | -262445.6641 | -40398.6171 | -220456.4714 | 33052.0688 | 3305.2069 | 448881.4017 | 27.7076 | 138276.1134 | 637762.9994 | 33052.0688 | 3305.2069 | -448853.6941 | 499486.886 | 728318.8017 | 309946.9693 | 52.5219 | 0.00013148 | 0.14702 | 0.27862 | 0.14831 | 2.5703 | 3.0949 | 0.82859 | 0.18786 | 5.833e-10 | 3.1276
216.7375 | 14.4815 | 43.908 | 7.2498 | 7.8045 | 0.78045 | 2000.0001 | 0.13372 | 0 | 0.13372 | 0 | 4168.2329 | 2.6232 | 0 | 2770.8547 | 2770.8547 | 122119.8807 | 22473.7366 | 89964.7195 | -262447.0419 | -40398.756 | -220458.0471 | 33052.7791 | 3305.2779 | 448884.9457 | 27.7085 | 138278.7529 | 637769.5669 | 33052.7791 | 3305.2779 | -448857.2372 | 499490.814 | 728324.5511 | 309949.0981 | 52.5219 | 0.00013148 | 0.14702 | 0.27862 | 0.14831 | 2.5703 | 3.0949 | 0.82859 | 0.18786 | 5.833e-10 | 3.1277
216.7379 | 14.4816 | 43.908 | 7.2497 | 7.8044 | 0.78044 | 2000.0001 | 0.13372 | 0 | 0.13372 | 0 | 4168.3239 | 2.6232 | 0 | 2770.9457 | 2770.9457 | 122123.8771 | 22474.3964 | 89968.1669 | -262448.4198 | -40398.8948 | -220459.6228 | 33053.4895 | 3305.3489 | 448888.4898 | 27.7095 | 138281.3924 | 637776.1344 | 33053.4895 | 3305.3489 | -448860.7803 | 499494.742 | 728330.3005 | 309951.2269 | 52.5219 | 0.00013149 | 0.14702 | 0.27862 | 0.14831 | 2.5703 | 3.0949 | 0.82859 | 0.18786 | 5.833e-10 | 3.1277
216.7382 | 14.4818 | 43.908 | 7.2497 | 7.8042 | 0.78042 | 2000.0001 | 0.13372 | 0 | 0.13372 | 0 | 4168.4149 | 2.6232 | 0 | 2771.0367 | 2771.0367 | 122127.8735 | 22475.0563 | 89971.6143 | -262449.7977 | -40399.0337 | -220461.1985 | 33054.1998 | 3305.42 | 448892.0339 | 27.7104 | 138284.0319 | 637782.702 | 33054.1998 | 3305.42 | -448864.3235 | 499498.6701 | 728336.05 | 309953.3557 | 52.5219 | 0.00013149 | 0.14702 | 0.27862 | 0.14831 | 2.5703 | 3.0949 | 0.82859 | 0.18786 | 5.833e-10 | 3.1277
216.7389 | 14.482 | 43.908 | 7.2496 | 7.8039 | 0.78039 | 2000.0001 | 0.13373 | 0 | 0.13373 | 0 | 4168.5969 | 2.6232 | 0 | 2771.2188 | 2771.2188 | 122135.8663 | 22476.376 | 89978.5093 | -262452.5535 | -40399.3115 | -220464.3499 | 33055.6204 | 3305.562 | 448899.1221 | 27.7122 | 138289.3109 | 637795.8373 | 33055.6204 | 3305.562 | -448871.4099 | 499506.5264 | 728347.549 | 309957.6134 | 52.5219 | 0.0001315 | 0.14702 | 0.27862 | 0.14831 | 2.5703 | 3.0949 | 0.82859 | 0.18786 | 5.833e-10 | 3.1278
216.7396 | 14.4822 | 43.908 | 7.2496 | 7.8036 | 0.78036 | 2000.0001 | 0.13373 | 0 | 0.13373 | 0 | 4168.779 | 2.6232 | 0 | 2771.4008 | 2771.4008 | 122143.8593 | 22477.6957 | 89985.4044 | -262455.3094 | -40399.5893 | -220467.5013 | 33057.041 | 3305.7041 | 448906.2104 | 27.714 | 138294.59 | 637808.9728 | 33057.041 | 3305.7041 | -448878.4964 | 499514.3828 | 728359.0482 | 309961.8711 | 52.5219 | 0.00013151 | 0.14702 | 0.27862 | 0.14831 | 2.5703 | 3.0949 | 0.82859 | 0.18786 | 5.833e-10 | 3.1278
216.7403 | 14.4824 | 43.908 | 7.2495 | 7.8032 | 0.78032 | 2000.0001 | 0.13373 | 0 | 0.13373 | 0 | 4168.961 | 2.6232 | 0 | 2771.5829 | 2771.5829 | 122151.8523 | 22479.0154 | 89992.2997 | -262458.0653 | -40399.8671 | -220470.6526 | 33058.4615 | 3305.8462 | 448913.2988 | 27.7158 | 138299.8692 | 637822.1086 | 33058.4615 | 3305.8462 | -448885.583 | 499522.2394 | 728370.5475 | 309966.1289 | 52.5219 | 0.00013152 | 0.14702 | 0.27862 | 0.14831 | 2.5703 | 3.0949 | 0.82859 | 0.18786 | 5.833e-10 | 3.1278
216.7471 | 14.4846 | 43.908 | 7.2489 | 7.8 | 0.78 | 2000.0001 | 0.13375 | 0 | 0.13375 | 0 | 4170.7816 | 2.6232 | 0 | 2773.4034 | 2773.4034 | 122231.7894 | 22492.2129 | 90061.2624 | -262485.6265 | -40402.6461 | -220502.1641 | 33072.6648 | 3307.2665 | 448984.188 | 27.734 | 138352.6654 | 637953.4799 | 33072.6648 | 3307.2665 | -448956.454 | 499600.8145 | 728485.5494 | 310008.7104 | 52.5219 | 0.00013161 | 0.14702 | 0.27862 | 0.14831 | 2.5703 | 3.0949 | 0.82859 | 0.18786 | 5.8329e-10 | 3.1283
216.7539 | 14.4867 | 43.908 | 7.2482 | 7.7967 | 0.77967 | 2000.0001 | 0.13377 | 0 | 0.13377 | 0 | 4172.6024 | 2.6232 | 0 | 2775.2242 | 2775.2242 | 122311.7377 | 22505.4112 | 90130.2428 | -262513.1915 | -40405.4267 | -220533.6721 | 33086.8642 | 3308.6864 | 449055.0867 | 27.7522 | 138405.469 | 638084.8752 | 33086.8642 | 3308.6864 | -449027.3345 | 499679.4062 | 728600.5666 | 310051.2982 | 52.5219 | 0.00013169 | 0.14702 | 0.27862 | 0.14831 | 2.5703 | 3.0949 | 0.82859 | 0.18786 | 5.8328e-10 | 3.1288
216.7607 | 14.4889 | 43.908 | 7.2475 | 7.7935 | 0.77935 | 2000.0001 | 0.13379 | 0 | 0.13379 | 0 | 4174.4234 | 2.6232 | 0 | 2777.0453 | 2777.0453 | 122391.6967 | 22518.61 | 90199.2403 | -262540.7603 | -40408.2089 | -220565.1764 | 33101.0595 | 3310.1059 | 449125.995 | 27.7705 | 138458.2797 | 638216.2942 | 33101.0595 | 3310.1059 | -449098.2245 | 499758.0145 | 728715.5993 | 310093.8924 | 52.5219 | 0.00013178 | 0.14702 | 0.27862 | 0.14831 | 2.5703 | 3.0949 | 0.82859 | 0.18786 | 5.8327e-10 | 3.1292
216.8287 | 14.5104 | 43.908 | 7.241 | 7.761 | 0.7761 | 2000.0001 | 0.13398 | 0 | 0.13398 | 0 | 4192.6486 | 2.6232 | 0 | 2795.2705 | 2795.2705 | 123191.9288 | 22650.6387 | 90890.2021 | -262816.67 | -40436.1183 | -220880.0407 | 33242.8014 | 3324.2801 | 449835.6002 | 27.9527 | 138986.8108 | 639531.8156 | 33242.8014 | 3324.2801 | -449807.6474 | 500545.0048 | 729866.7744 | 310520.1826 | 52.5219 | 0.00013267 | 0.14702 | 0.27862 | 0.14831 | 2.5703 | 3.0949 | 0.82859 | 0.18786 | 5.8319e-10 | 3.1339
216.8968 | 14.532 | 43.9079 | 7.2346 | 7.7289 | 0.77289 | 2000.0001 | 0.13416 | 0 | 0.13416 | 0 | 4210.8995 | 2.6232 | 0 | 2813.5213 | 2813.5213 | 123993.2861 | 22782.7347 | 91582.9193 | -263092.9687 | -40464.1853 | -221194.5646 | 33384.1534 | 3338.4153 | 450546.1568 | 28.1352 | 139516.0856 | 640849.7369 | 33384.1534 | 3338.4153 | -450518.0216 | 501333.6513 | 731019.4931 | 310947.1072 | 52.5219 | 0.00013356 | 0.14702 | 0.27862 | 0.14831 | 2.5703 | 3.0949 | 0.82859 | 0.18786 | 5.831e-10 | 3.1386
216.9649 | 14.5536 | 43.9079 | 7.2282 | 7.697 | 0.7697 | 2000.0001 | 0.13433 | 0 | 0.13433 | 0 | 4229.1742 | 2.6232 | 0 | 2831.796 | 2831.796 | 124795.6879 | 22914.8855 | 92277.3185 | -263369.6285 | -40492.4066 | -221508.7205 | 33525.1041 | 3352.5104 | 451257.6662 | 28.318 | 140046.0508 | 642170.0189 | 33525.1041 | 3352.5104 | -451229.3482 | 502123.9681 | 732173.7573 | 311374.6669 | 52.5219 | 0.00013446 | 0.14702 | 0.27862 | 0.14831 | 2.5703 | 3.0949 | 0.82859 | 0.18786 | 5.8302e-10 | 3.1432
216.9652 | 14.5537 | 43.9079 | 7.2281 | 7.6968 | 0.76968 | 2000.0001 | 0.13432 | 0 | 0.13432 | 0 | 4229.2661 | 2.6232 | 0 | 2831.8879 | 2831.8879 | 124799.7232 | 22915.5498 | 92280.8126 | -263371.0198 | -40492.5489 | -221510.2984 | 33525.8115 | 3352.5811 | 451261.2446 | 28.3189 | 140048.716 | 642176.6604 | 33525.8115 | 3352.5811 | -451232.9257 | 502127.9445 | 732179.5625 | 311376.8174 | 52.5219 | 0.00013446 | 0.14702 | 0.27862 | 0.14831 | 2.5703 | 3.0949 | 0.82859 | 0.18786 | 5.8302e-10 | 3.1433
216.9656 | 14.5539 | 43.9079 | 7.2281 | 7.6966 | 0.76966 | 2000.0001 | 0.13432 | 0 | 0.13432 | 0 | 4229.358 | 2.6232 | 0 | 2831.9798 | 2831.9798 | 124803.7584 | 22916.214 | 92284.3066 | -263372.4111 | -40492.6911 | -221511.8762 | 33526.5188 | 3352.6519 | 451264.8231 | 28.3198 | 140051.3811 | 642183.302 | 33526.5188 | 3352.6519 | -451236.5033 | 502131.9209 | 732185.3677 | 311378.968 | 52.5219 | 0.00013447 | 0.14702 | 0.27862 | 0.14831 | 2.5703 | 3.0949 | 0.82859 | 0.18786 | 5.8302e-10 | 3.1433
216.9659 | 14.554 | 43.9079 | 7.2281 | 7.6965 | 0.76965 | 2000.0001 | 0.13433 | 0 | 0.13433 | 0 | 4229.4499 | 2.6232 | 0 | 2832.0717 | 2832.0717 | 124807.7935 | 22916.8783 | 92287.8006 | -263373.8024 | -40492.8333 | -221513.4541 | 33527.2261 | 3352.7226 | 451268.4015 | 28.3207 | 140054.0462 | 642189.9436 | 33527.2261 | 3352.7226 | -451240.0808 | 502135.8974 | 732191.173 | 311381.1185 | 52.5219 | 0.00013447 | 0.14702 | 0.27862 | 0.14831 | 2.5703 | 3.0949 | 0.82859 | 0.18786 | 5.8302e-10 | 3.1433
216.9662 | 14.5541 | 43.9079 | 7.228 | 7.6963 | 0.76963 | 2000.0001 | 0.13433 | 0 | 0.13433 | 0 | 4229.5418 | 2.6232 | 0 | 2832.1636 | 2832.1636 | 124811.8287 | 22917.5426 | 92291.2947 | -263375.1937 | -40492.9755 | -221515.0319 | 33527.9334 | 3352.7933 | 451271.98 | 28.3216 | 140056.7113 | 642196.5852 | 33527.9334 | 3352.7933 | -451243.6584 | 502139.8739 | 732196.9783 | 311383.2691 | 52.5219 | 0.00013448 | 0.14702 | 0.27862 | 0.14831 | 2.5703 | 3.0949 | 0.82859 | 0.18786 | 5.8302e-10 | 3.1433
216.9666 | 14.5542 | 43.9079 | 7.228 | 7.6962 | 0.76962 | 2000.0001 | 0.13433 | 0 | 0.13433 | 0 | 4229.6337 | 2.6232 | 0 | 2832.2555 | 2832.2555 | 124815.864 | 22918.2068 | 92294.7888 | -263376.585 | -40493.1178 | -221516.6098 | 33528.6407 | 3352.8641 | 451275.5586 | 28.3226 | 140059.3765 | 642203.227 | 33528.6407 | 3352.8641 | -451247.236 | 502143.8505 | 732202.7837 | 311385.4196 | 52.5219 | 0.00013448 | 0.14702 | 0.27862 | 0.14831 | 2.5703 | 3.0949 | 0.82859 | 0.18786 | 5.8302e-10 | 3.1434
216.9673 | 14.5544 | 43.9079 | 7.2279 | 7.6958 | 0.76958 | 2000.0001 | 0.13433 | 0 | 0.13433 | 0 | 4229.8175 | 2.6232 | 0 | 2832.4393 | 2832.4393 | 124823.9345 | 22919.5354 | 92301.7772 | -263379.3677 | -40493.4022 | -221519.7654 | 33530.0553 | 3353.0055 | 451282.7157 | 28.3244 | 140064.7069 | 642216.5106 | 33530.0553 | 3353.0055 | -451254.3913 | 502151.8037 | 732214.3945 | 311389.7208 | 52.5219 | 0.00013449 | 0.14702 | 0.27862 | 0.14831 | 2.5703 | 3.0949 | 0.82859 | 0.18786 | 5.8301e-10 | 3.1434
216.9679 | 14.5546 | 43.9079 | 7.2279 | 7.6955 | 0.76955 | 2000.0001 | 0.13433 | 0 | 0.13433 | 0 | 4230.0013 | 2.6232 | 0 | 2832.6231 | 2832.6231 | 124832.0051 | 22920.8639 | 92308.7658 | -263382.1503 | -40493.6867 | -221522.921 | 33531.4698 | 3353.147 | 451289.8729 | 28.3262 | 140070.0373 | 642229.7945 | 33531.4698 | 3353.147 | -451261.5467 | 502159.7572 | 732226.0055 | 311394.0221 | 52.5219 | 0.0001345 | 0.14702 | 0.27862 | 0.14831 | 2.5703 | 3.0949 | 0.82859 | 0.18786 | 5.8301e-10 | 3.1434
216.9686 | 14.5548 | 43.9079 | 7.2278 | 7.6952 | 0.76952 | 2000.0001 | 0.13433 | 0 | 0.13433 | 0 | 4230.1851 | 2.6232 | 0 | 2832.8069 | 2832.8069 | 124840.0759 | 22922.1925 | 92315.7545 | -263384.9331 | -40493.9712 | -221526.0766 | 33532.8843 | 3353.2884 | 451297.0303 | 28.3281 | 140075.3679 | 642243.0786 | 33532.8843 | 3353.2884 | -451268.7022 | 502167.7108 | 732237.6167 | 311398.3234 | 52.5219 | 0.00013451 | 0.14702 | 0.27862 | 0.14831 | 2.5703 | 3.0949 | 0.82859 | 0.18786 | 5.8301e-10 | 3.1435
216.9755 | 14.557 | 43.9079 | 7.2272 | 7.692 | 0.7692 | 2000.0001 | 0.13435 | 0 | 0.13435 | 0 | 4232.0234 | 2.6232 | 0 | 2834.6452 | 2834.6452 | 124920.79 | 22935.4785 | 92385.6518 | -263412.7625 | -40496.8172 | -221557.6306 | 33547.0272 | 3354.7027 | 451368.6088 | 28.3465 | 140128.6774 | 642375.9332 | 33547.0272 | 3354.7027 | -451340.2624 | 502247.2558 | 732353.7368 | 311441.3402 | 52.5219 | 0.0001346 | 0.14702 | 0.27862 | 0.14831 | 2.5703 | 3.0949 | 0.82859 | 0.18786 | 5.83e-10 | 3.144
216.9823 | 14.5592 | 43.9079 | 7.2265 | 7.6888 | 0.76888 | 2000.0001 | 0.13437 | 0 | 0.13437 | 0 | 4233.8619 | 2.6232 | 0 | 2836.4837 | 2836.4837 | 125001.5155 | 22948.7652 | 92455.5667 | -263440.5959 | -40499.6647 | -221589.1812 | 33561.1661 | 3356.1166 | 451440.197 | 28.3648 | 140181.9945 | 642508.8121 | 33561.1661 | 3356.1166 | -451411.8322 | 502326.8176 | 732469.8726 | 311484.3634 | 52.5219 | 0.00013469 | 0.14702 | 0.27862 | 0.14831 | 2.5703 | 3.0949 | 0.82859 | 0.18786 | 5.83e-10 | 3.1444
216.9892 | 14.5614 | 43.9079 | 7.2259 | 7.6856 | 0.76856 | 2000.0001 | 0.13439 | 0 | 0.13439 | 0 | 4235.7006 | 2.6232 | 0 | 2838.3225 | 2838.3225 | 125082.2519 | 22962.0525 | 92525.4988 | -263468.433 | -40502.5137 | -221620.7283 | 33575.3012 | 3357.5301 | 451511.7949 | 28.3832 | 140235.3188 | 642641.7149 | 33575.3012 | 3357.5301 | -451483.4116 | 502406.3961 | 732586.0241 | 311527.393 | 52.5219 | 0.00013478 | 0.14702 | 0.27862 | 0.14831 | 2.5703 | 3.0949 | 0.82859 | 0.18786 | 5.8299e-10 | 3.1449
217.0576 | 14.5831 | 43.9078 | 7.2195 | 7.6539 | 0.76539 | 2000.0001 | 0.13459 | 0 | 0.13459 | 0 | 4254.1032 | 2.6232 | 0 | 2856.725 | 2856.725 | 125890.2669 | 23094.9683 | 93225.8123 | -263747.0298 | -40531.0921 | -221936.0267 | 33716.4437 | 3371.6444 | 452228.304 | 28.5673 | 140768.9921 | 643972.0869 | 33716.4437 | 3371.6444 | -452199.7367 | 503203.0948 | 733748.3992 | 311958.0429 | 52.5219 | 0.00013569 | 0.14702 | 0.27862 | 0.14831 | 2.5703 | 3.0949 | 0.82859 | 0.18786 | 5.829e-10 | 3.1496
217.126 | 14.6049 | 43.9078 | 7.2132 | 7.6224 | 0.76224 | 2000.0001 | 0.13477 | 0 | 0.13477 | 0 | 4272.5317 | 2.6232 | 0 | 2875.1536 | 2875.1536 | 126699.4233 | 23227.955 | 93927.8902 | -264026.0212 | -40559.8279 | -222250.9963 | 33857.2031 | 3385.7203 | 452945.7787 | 28.7515 | 141303.4198 | 645304.8811 | 33857.2031 | 3385.7203 | -452917.0271 | 504001.4613 | 734912.3408 | 312389.3366 | 52.5219 | 0.00013661 | 0.14702 | 0.27862 | 0.14831 | 2.5703 | 3.0949 | 0.82859 | 0.18786 | 5.8282e-10 | 3.1543
217.1944 | 14.6267 | 43.9077 | 7.2069 | 7.5911 | 0.75911 | 2000.0001 | 0.13494 | 0 | 0.13494 | 0 | 4290.9844 | 2.6232 | 0 | 2893.6063 | 2893.6063 | 127509.6402 | 23360.9997 | 94631.6584 | -264305.3792 | -40588.7176 | -222565.6095 | 33997.568 | 3399.7568 | 453664.2202 | 28.9361 | 141838.5484 | 646640.058 | 33997.568 | 3399.7568 | -453635.2842 | 504801.5096 | 736077.851 | 312821.2747 | 52.5219 | 0.00013753 | 0.14702 | 0.27862 | 0.14831 | 2.5703 | 3.0949 | 0.82859 | 0.18786 | 5.8273e-10 | 3.159
217.1948 | 14.6269 | 43.9077 | 7.2069 | 7.591 | 0.7591 | 2000.0001 | 0.13493 | 0 | 0.13493 | 0 | 4291.0773 | 2.6232 | 0 | 2893.6991 | 2893.6991 | 127513.716 | 23361.6687 | 94635.2007 | -264306.7845 | -40588.8633 | -222567.1902 | 33998.2726 | 3399.8273 | 453667.8346 | 28.937 | 141841.2404 | 646646.7765 | 33998.2726 | 3399.8273 | -453638.8976 | 504805.5361 | 736083.7145 | 312823.4479 | 52.5219 | 0.00013753 | 0.14702 | 0.27862 | 0.14831 | 2.5703 | 3.0949 | 0.82859 | 0.18786 | 5.8273e-10 | 3.159
217.1951 | 14.627 | 43.9077 | 7.2068 | 7.5908 | 0.75908 | 2000.0001 | 0.13493 | 0 | 0.13493 | 0 | 4291.1701 | 2.6232 | 0 | 2893.7919 | 2893.7919 | 127517.7917 | 23362.3377 | 94638.7428 | -264308.1898 | -40589.0089 | -222568.7709 | 33998.9773 | 3399.8977 | 453671.449 | 28.9379 | 141843.9322 | 646653.4949 | 33998.9773 | 3399.8977 | -453642.5111 | 504809.5627 | 736089.578 | 312825.6211 | 52.5219 | 0.00013754 | 0.14702 | 0.27862 | 0.14831 | 2.5703 | 3.0949 | 0.82859 | 0.18786 | 5.8273e-10 | 3.1591
217.1954 | 14.6271 | 43.9077 | 7.2068 | 7.5907 | 0.75907 | 2000.0001 | 0.13493 | 0 | 0.13493 | 0 | 4291.2629 | 2.6232 | 0 | 2893.8847 | 2893.8847 | 127521.8674 | 23363.0067 | 94642.285 | -264309.5951 | -40589.1545 | -222570.3515 | 33999.6819 | 3399.9682 | 453675.0634 | 28.9388 | 141846.6241 | 646660.2135 | 33999.6819 | 3399.9682 | -453646.1246 | 504813.5893 | 736095.4417 | 312827.7943 | 52.5219 | 0.00013754 | 0.14702 | 0.27862 | 0.14831 | 2.5703 | 3.0949 | 0.82859 | 0.18786 | 5.8273e-10 | 3.1591
217.1958 | 14.6272 | 43.9077 | 7.2068 | 7.5905 | 0.75905 | 2000.0001 | 0.13493 | 0 | 0.13493 | 0 | 4291.3557 | 2.6232 | 0 | 2893.9776 | 2893.9776 | 127525.9431 | 23363.6756 | 94645.8273 | -264311.0004 | -40589.3001 | -222571.9321 | 34000.3864 | 3400.0386 | 453678.6779 | 28.9398 | 141849.3161 | 646666.932 | 34000.3864 | 3400.0386 | -453649.7381 | 504817.616 | 736101.3053 | 312829.9675 | 52.5219 | 0.00013755 | 0.14702 | 0.27862 | 0.14831 | 2.5703 | 3.0949 | 0.82859 | 0.18786 | 5.8273e-10 | 3.1591
217.1961 | 14.6273 | 43.9077 | 7.2067 | 7.5903 | 0.75903 | 2000.0001 | 0.13494 | 0 | 0.13494 | 0 | 4291.4486 | 2.6232 | 0 | 2894.0704 | 2894.0704 | 127530.0189 | 23364.3446 | 94649.3696 | -264312.4057 | -40589.4458 | -222573.5128 | 34001.091 | 3400.1091 | 453682.2924 | 28.9407 | 141852.008 | 646673.6507 | 34001.091 | 3400.1091 | -453653.3517 | 504821.6427 | 736107.169 | 312832.1408 | 52.5219 | 0.00013755 | 0.14702 | 0.27862 | 0.14831 | 2.5703 | 3.0949 | 0.82859 | 0.18786 | 5.8273e-10 | 3.1591
217.1968 | 14.6275 | 43.9077 | 7.2067 | 7.59 | 0.759 | 2000.0001 | 0.13494 | 0 | 0.13494 | 0 | 4291.6342 | 2.6232 | 0 | 2894.256 | 2894.256 | 127538.1705 | 23365.6826 | 94656.4543 | -264315.2163 | -40589.7371 | -222576.674 | 34002.5002 | 3400.25 | 453689.5214 | 28.9426 | 141857.3919 | 646687.0881 | 34002.5002 | 3400.25 | -453660.5789 | 504829.6962 | 736118.8965 | 312836.4873 | 52.5219 | 0.00013756 | 0.14702 | 0.27862 | 0.14831 | 2.5703 | 3.0949 | 0.82859 | 0.18786 | 5.8273e-10 | 3.1592
217.1975 | 14.6277 | 43.9077 | 7.2066 | 7.5897 | 0.75897 | 2000.0001 | 0.13494 | 0 | 0.13494 | 0 | 4291.8199 | 2.6232 | 0 | 2894.4417 | 2894.4417 | 127546.3222 | 23367.0205 | 94663.5391 | -264318.027 | -40590.0283 | -222579.8352 | 34003.9093 | 3400.3909 | 453696.7506 | 28.9444 | 141862.7759 | 646700.5258 | 34003.9093 | 3400.3909 | -453667.8061 | 504837.7499 | 736130.6241 | 312840.8339 | 52.5219 | 0.00013757 | 0.14702 | 0.27862 | 0.14831 | 2.5703 | 3.0949 | 0.82859 | 0.18786 | 5.8273e-10 | 3.1592
217.1982 | 14.6279 | 43.9077 | 7.2066 | 7.5894 | 0.75894 | 2000.0001 | 0.13494 | 0 | 0.13494 | 0 | 4292.0055 | 2.6232 | 0 | 2894.6274 | 2894.6274 | 127554.474 | 23368.3585 | 94670.6242 | -264320.8377 | -40590.3197 | -222582.9964 | 34005.3183 | 3400.5318 | 453703.9798 | 28.9463 | 141868.16 | 646713.9638 | 34005.3183 | 3400.5318 | -453675.0335 | 504845.8038 | 736142.3519 | 312845.1806 | 52.5219 | 0.00013758 | 0.14702 | 0.27862 | 0.14831 | 2.5703 | 3.0949 | 0.82859 | 0.18786 | 5.8273e-10 | 3.1593
217.2051 | 14.6301 | 43.9077 | 7.2059 | 7.5863 | 0.75863 | 2000.0001 | 0.13496 | 0 | 0.13496 | 0 | 4293.8622 | 2.6232 | 0 | 2896.4841 | 2896.4841 | 127635.9988 | 23381.7385 | 94741.4847 | -264348.947 | -40593.2336 | -222614.6064 | 34019.4069 | 3401.9407 | 453776.2775 | 28.9648 | 141922.0052 | 646848.3569 | 34019.4069 | 3401.9407 | -453747.3127 | 504926.3517 | 736259.6387 | 312888.651 | 52.5219 | 0.00013767 | 0.14702 | 0.27862 | 0.14831 | 2.5703 | 3.0949 | 0.82859 | 0.18786 | 5.8272e-10 | 3.1598
217.2119 | 14.6323 | 43.9077 | 7.2053 | 7.5831 | 0.75831 | 2000.0001 | 0.13498 | 0 | 0.13498 | 0 | 4295.7192 | 2.6232 | 0 | 2898.3411 | 2898.3411 | 127717.5351 | 23395.1193 | 94812.3629 | -264377.0603 | -40596.1492 | -222646.2133 | 34033.4916 | 3403.3492 | 453848.585 | 28.9834 | 141975.858 | 646982.7744 | 34033.4916 | 3403.3492 | -453819.6016 | 505006.9164 | 736376.9414 | 312932.1278 | 52.5219 | 0.00013777 | 0.14702 | 0.27862 | 0.14831 | 2.5703 | 3.0949 | 0.82859 | 0.18786 | 5.8271e-10 | 3.1602
217.2188 | 14.6345 | 43.9077 | 7.2047 | 7.58 | 0.758 | 2000.0001 | 0.135 | 0 | 0.135 | 0 | 4297.5765 | 2.6232 | 0 | 2900.1983 | 2900.1983 | 127799.0825 | 23408.5007 | 94883.2585 | -264405.1775 | -40599.0663 | -222677.8167 | 34047.5725 | 3404.7573 | 453920.9023 | 29.002 | 142029.7181 | 647117.2161 | 34047.5725 | 3404.7573 | -453891.9003 | 505087.498 | 736494.26 | 312975.6112 | 52.5219 | 0.00013786 | 0.14702 | 0.27862 | 0.14831 | 2.5703 | 3.0949 | 0.82859 | 0.18786 | 5.827e-10 | 3.1607
217.2876 | 14.6565 | 43.9077 | 7.1984 | 7.5489 | 0.75489 | 2000.0001 | 0.1352 | 0 | 0.1352 | 0 | 4316.164 | 2.6232 | 0 | 2918.7858 | 2918.7858 | 128615.2173 | 23542.3596 | 95593.2121 | -264686.5775 | -40628.3249 | -222993.6842 | 34188.1773 | 3418.8177 | 454644.6142 | 29.1879 | 142568.7561 | 648462.9907 | 34188.1773 | 3418.8177 | -454615.4263 | 505894.2346 | 737668.32 | 313410.8044 | 52.5219 | 0.0001388 | 0.14702 | 0.27862 | 0.14831 | 2.5703 | 3.0949 | 0.82859 | 0.18786 | 5.8261e-10 | 3.1655
217.3564 | 14.6785 | 43.9076 | 7.1922 | 7.5181 | 0.75181 | 2000.0001 | 0.13538 | 0 | 0.13538 | 0 | 4334.7779 | 2.6232 | 0 | 2937.3998 | 2937.3998 | 129432.5108 | 23676.2929 | 96304.9404 | -264968.3781 | -40657.741 | -223309.2345 | 34328.4054 | 3432.8405 | 455369.3066 | 29.374 | 143108.5599 | 649811.2119 | 34328.4054 | 3432.8405 | -455339.9327 | 506702.6519 | 738843.9709 | 313846.6512 | 52.5219 | 0.00013974 | 0.14702 | 0.27862 | 0.14831 | 2.5703 | 3.0949 | 0.82859 | 0.18786 | 5.8253e-10 | 3.1702
217.4252 | 14.7006 | 43.9076 | 7.1861 | 7.4875 | 0.74875 | 2000.0001 | 0.13556 | 0 | 0.13556 | 0 | 4353.4164 | 2.6232 | 0 | 2956.0383 | 2956.0383 | 130250.882 | 23810.2879 | 97018.3687 | -265250.5512 | -40687.3108 | -223624.4401 | 34468.2459 | 3446.8246 | 456094.9811 | 29.5604 | 143649.0759 | 651161.8399 | 34468.2459 | 3446.8246 | -456065.4207 | 507512.7639 | 740021.2148 | 314283.1522 | 52.5219 | 0.00014069 | 0.14702 | 0.27862 | 0.14831 | 2.5703 | 3.0949 | 0.82859 | 0.18786 | 5.8244e-10 | 3.175
217.4256 | 14.7007 | 43.9076 | 7.1861 | 7.4873 | 0.74873 | 2000.0001 | 0.13555 | 0 | 0.13555 | 0 | 4353.5102 | 2.6232 | 0 | 2956.132 | 2956.132 | 130255 | 23810.9618 | 97021.9606 | -265251.9711 | -40687.4599 | -223626.0243 | 34468.9481 | 3446.8948 | 456098.6329 | 29.5613 | 143651.7958 | 651168.638 | 34468.9481 | 3446.8948 | -456069.0716 | 507516.8422 | 740027.1391 | 314285.349 | 52.5219 | 0.00014069 | 0.14702 | 0.27862 | 0.14831 | 2.5703 | 3.0949 | 0.82859 | 0.18786 | 5.8244e-10 | 3.175
217.4259 | 14.7008 | 43.9076 | 7.186 | 7.4872 | 0.74872 | 2000.0001 | 0.13555 | 0 | 0.13555 | 0 | 4353.604 | 2.6232 | 0 | 2956.2258 | 2956.2258 | 130259.1179 | 23811.6358 | 97025.5524 | -265253.391 | -40687.609 | -223627.6085 | 34469.6503 | 3446.965 | 456102.2848 | 29.5623 | 143654.5156 | 651175.4362 | 34469.6503 | 3446.965 | -456072.7225 | 507520.9206 | 740033.0634 | 314287.5458 | 52.5219 | 0.0001407 | 0.14702 | 0.27862 | 0.14831 | 2.5703 | 3.0949 | 0.82859 | 0.18786 | 5.8244e-10 | 3.175
217.4262 | 14.7009 | 43.9076 | 7.186 | 7.487 | 0.7487 | 2000.0001 | 0.13555 | 0 | 0.13555 | 0 | 4353.6978 | 2.6232 | 0 | 2956.3196 | 2956.3196 | 130263.2358 | 23812.3097 | 97029.1442 | -265254.8108 | -40687.758 | -223629.1926 | 34470.3525 | 3447.0353 | 456105.9367 | 29.5632 | 143657.2354 | 651182.2344 | 34470.3525 | 3447.0353 | -456076.3735 | 507524.999 | 740038.9877 | 314289.7426 | 52.5219 | 0.0001407 | 0.14702 | 0.27862 | 0.14831 | 2.5703 | 3.0949 | 0.82859 | 0.18786 | 5.8244e-10 | 3.175
217.4266 | 14.701 | 43.9076 | 7.186 | 7.4869 | 0.74869 | 2000.0001 | 0.13555 | 0 | 0.13555 | 0 | 4353.7916 | 2.6232 | 0 | 2956.4134 | 2956.4134 | 130267.3537 | 23812.9837 | 97032.7361 | -265256.2307 | -40687.9071 | -223630.7767 | 34471.0547 | 3447.1055 | 456109.5886 | 29.5641 | 143659.9552 | 651189.0327 | 34471.0547 | 3447.1055 | -456080.0245 | 507529.0775 | 740044.9122 | 314291.9395 | 52.5219 | 0.00014071 | 0.14702 | 0.27862 | 0.14831 | 2.5703 | 3.0949 | 0.82859 | 0.18786 | 5.8244e-10 | 3.1751
217.4269 | 14.7011 | 43.9076 | 7.1859 | 7.4867 | 0.74867 | 2000.0001 | 0.13555 | 0 | 0.13555 | 0 | 4353.8853 | 2.6232 | 0 | 2956.5072 | 2956.5072 | 130271.4717 | 23813.6576 | 97036.328 | -265257.6506 | -40688.0562 | -223632.3608 | 34471.7569 | 3447.1757 | 456113.2405 | 29.5651 | 143662.675 | 651195.831 | 34471.7569 | 3447.1757 | -456083.6755 | 507533.156 | 740050.8366 | 314294.1363 | 52.5219 | 0.00014071 | 0.14702 | 0.27862 | 0.14831 | 2.5703 | 3.0949 | 0.82859 | 0.18786 | 5.8244e-10 | 3.1751
217.4276 | 14.7013 | 43.9076 | 7.1859 | 7.4864 | 0.74864 | 2000.0001 | 0.13555 | 0 | 0.13555 | 0 | 4354.0729 | 2.6232 | 0 | 2956.6948 | 2956.6948 | 130279.7077 | 23815.0055 | 97043.5119 | -265260.4903 | -40688.3544 | -223635.5289 | 34473.1612 | 3447.3161 | 456120.5445 | 29.5669 | 143668.1147 | 651209.4279 | 34473.1612 | 3447.3161 | -456090.9775 | 507541.3131 | 740062.6856 | 314298.5301 | 52.5219 | 0.00014072 | 0.14702 | 0.27862 | 0.14831 | 2.5703 | 3.0949 | 0.82859 | 0.18786 | 5.8244e-10 | 3.1751
217.4283 | 14.7016 | 43.9076 | 7.1858 | 7.4861 | 0.74861 | 2000.0001 | 0.13555 | 0 | 0.13555 | 0 | 4354.2605 | 2.6232 | 0 | 2956.8823 | 2956.8823 | 130287.9439 | 23816.3535 | 97050.696 | -265263.3301 | -40688.6526 | -223638.6971 | 34474.5654 | 3447.4565 | 456127.8485 | 29.5688 | 143673.5545 | 651223.025 | 34474.5654 | 3447.4565 | -456098.2797 | 507549.4704 | 740074.5348 | 314302.9239 | 52.5219 | 0.00014073 | 0.14702 | 0.27862 | 0.14831 | 2.5703 | 3.0949 | 0.82859 | 0.18786 | 5.8244e-10 | 3.1752
217.429 | 14.7018 | 43.9076 | 7.1857 | 7.4858 | 0.74858 | 2000.0001 | 0.13556 | 0 | 0.13556 | 0 | 4354.4481 | 2.6232 | 0 | 2957.0699 | 2957.0699 | 130296.1801 | 23817.7014 | 97057.8803 | -265266.17 | -40688.9509 | -223641.8652 | 34475.9697 | 3447.597 | 456135.1527 | 29.5707 | 143678.9944 | 651236.6223 | 34475.9697 | 3447.597 | -456105.582 | 507557.6279 | 740086.3841 | 314307.3177 | 52.5219 | 0.00014074 | 0.14702 | 0.27862 | 0.14831 | 2.5703 | 3.0949 | 0.82859 | 0.18786 | 5.8244e-10 | 3.1752
217.4359 | 14.704 | 43.9076 | 7.1851 | 7.4827 | 0.74827 | 2000.0001 | 0.13558 | 0 | 0.13558 | 0 | 4356.3241 | 2.6232 | 0 | 2958.9459 | 2958.9459 | 130378.5495 | 23831.1811 | 97129.7333 | -265294.5709 | -40691.9341 | -223673.5446 | 34490.01 | 3449.001 | 456208.1996 | 29.5895 | 143733.3976 | 651372.6095 | 34490.01 | 3449.001 | -456178.6101 | 507639.212 | 740204.8864 | 314351.2601 | 52.5219 | 0.00014084 | 0.14702 | 0.27862 | 0.14831 | 2.5703 | 3.0949 | 0.82859 | 0.18786 | 5.8243e-10 | 3.1757
217.4428 | 14.7062 | 43.9076 | 7.1845 | 7.4797 | 0.74797 | 2000.0001 | 0.13559 | 0 | 0.13559 | 0 | 4358.2003 | 2.6232 | 0 | 2960.8221 | 2960.8221 | 130460.9306 | 23844.6615 | 97201.6042 | -265322.9758 | -40694.9188 | -223705.2209 | 34504.0465 | 3450.4047 | 456281.2565 | 29.6082 | 143787.8085 | 651508.6215 | 34504.0465 | 3450.4047 | -456251.6483 | 507720.813 | 740323.4048 | 314395.2092 | 52.5219 | 0.00014093 | 0.14702 | 0.27862 | 0.14831 | 2.5703 | 3.0949 | 0.82859 | 0.18786 | 5.8242e-10 | 3.1762
217.4498 | 14.7084 | 43.9076 | 7.1839 | 7.4766 | 0.74766 | 2000.0001 | 0.13561 | 0 | 0.13561 | 0 | 4360.0768 | 2.6232 | 0 | 2962.6986 | 2962.6986 | 130543.3229 | 23858.1426 | 97273.4925 | -265351.3847 | -40697.9052 | -223736.8939 | 34518.0792 | 3451.8079 | 456354.3233 | 29.627 | 143842.2268 | 651644.6579 | 34518.0792 | 3451.8079 | -456324.6963 | 507802.4311 | 740441.9393 | 314439.1648 | 52.5219 | 0.00014103 | 0.14702 | 0.27862 | 0.14831 | 2.5703 | 3.0949 | 0.82859 | 0.18786 | 5.8241e-10 | 3.1767
217.519 | 14.7306 | 43.9075 | 7.1778 | 7.4462 | 0.74462 | 2000.0001 | 0.13582 | 0 | 0.13582 | 0 | 4378.857 | 2.6232 | 0 | 2981.4789 | 2981.4789 | 131367.9173 | 23993.0006 | 97993.3799 | -265635.7051 | -40727.856 | -224053.4641 | 34658.2061 | 3465.8206 | 457085.5393 | 29.8148 | 144386.8539 | 653006.394 | 34658.2061 | 3465.8206 | -457055.7245 | 508619.5401 | 741628.1731 | 314879.0864 | 52.5219 | 0.00014199 | 0.14702 | 0.27862 | 0.14831 | 2.5703 | 3.0949 | 0.82859 | 0.18786 | 5.8233e-10 | 3.1815
217.5881 | 14.7529 | 43.9075 | 7.1717 | 7.416 | 0.7416 | 2000.0001 | 0.136 | 0 | 0.136 | 0 | 4397.6641 | 2.6232 | 0 | 3000.286 | 3000.286 | 132193.6888 | 24127.9367 | 98715.0536 | -265920.4325 | -40757.9643 | -224369.7286 | 34797.9629 | 3479.7963 | 457817.7519 | 30.0029 | 144932.2591 | 654370.603 | 34797.9629 | 3479.7963 | -457787.749 | 509438.344 | 742816.0236 | 315319.6718 | 52.5219 | 0.00014296 | 0.14702 | 0.27862 | 0.14831 | 2.5703 | 3.0949 | 0.82859 | 0.18786 | 5.8224e-10 | 3.1863
217.6573 | 14.7751 | 43.9074 | 7.1657 | 7.386 | 0.7386 | 2000.0001 | 0.13618 | 0 | 0.13618 | 0 | 4416.4961 | 2.6232 | 0 | 3019.118 | 3019.118 | 133020.556 | 24262.9382 | 99438.4383 | -266205.5386 | -40788.2262 | -224685.6601 | 34937.3388 | 3493.7339 | 458550.9624 | 30.1912 | 145478.3883 | 655737.245 | 34937.3388 | 3493.7339 | -458520.7712 | 510258.8567 | 744005.4931 | 315760.922 | 52.5219 | 0.00014394 | 0.14702 | 0.27862 | 0.14831 | 2.5703 | 3.0949 | 0.82859 | 0.18786 | 5.8216e-10 | 3.1911
217.6577 | 14.7752 | 43.9074 | 7.1657 | 7.3859 | 0.73859 | 2000.0001 | 0.13617 | 0 | 0.13617 | 0 | 4416.5909 | 2.6232 | 0 | 3019.2128 | 3019.2128 | 133024.718 | 24263.6174 | 99442.0813 | -266206.9736 | -40788.3788 | -224687.2484 | 34938.0389 | 3493.8039 | 458554.6532 | 30.1921 | 145481.1372 | 655744.1257 | 34938.0389 | 3493.8039 | -458524.4611 | 510262.9885 | 744011.4806 | 315763.1433 | 52.5219 | 0.00014395 | 0.14702 | 0.27862 | 0.14831 | 2.5703 | 3.0949 | 0.82859 | 0.18786 | 5.8216e-10 | 3.1911
217.658 | 14.7753 | 43.9074 | 7.1656 | 7.3857 | 0.73857 | 2000.0001 | 0.13617 | 0 | 0.13617 | 0 | 4416.6857 | 2.6232 | 0 | 3019.3076 | 3019.3076 | 133028.8798 | 24264.2966 | 99445.7241 | -266208.4086 | -40788.5314 | -224688.8367 | 34938.739 | 3493.8739 | 458558.3441 | 30.1931 | 145483.886 | 655751.0064 | 34938.739 | 3493.8739 | -458528.151 | 510267.1204 | 744017.4682 | 315765.3647 | 52.5219 | 0.00014395 | 0.14702 | 0.27862 | 0.14831 | 2.5703 | 3.0949 | 0.82859 | 0.18786 | 5.8216e-10 | 3.1911
217.6584 | 14.7755 | 43.9074 | 7.1656 | 7.3856 | 0.73856 | 2000.0001 | 0.13617 | 0 | 0.13617 | 0 | 4416.7805 | 2.6232 | 0 | 3019.4024 | 3019.4024 | 133033.0417 | 24264.9758 | 99449.3671 | -266209.8437 | -40788.6841 | -224690.4249 | 34939.439 | 3493.9439 | 458562.0349 | 30.194 | 145486.6348 | 655757.8871 | 34939.439 | 3493.9439 | -458531.8409 | 510271.2523 | 744023.4558 | 315767.586 | 52.5219 | 0.00014396 | 0.14702 | 0.27862 | 0.14831 | 2.5703 | 3.0949 | 0.82859 | 0.18786 | 5.8216e-10 | 3.1911
217.6587 | 14.7756 | 43.9074 | 7.1656 | 7.3854 | 0.73854 | 2000.0001 | 0.13617 | 0 | 0.13617 | 0 | 4416.8753 | 2.6232 | 0 | 3019.4971 | 3019.4971 | 133037.2035 | 24265.655 | 99453.0101 | -266211.2787 | -40788.8367 | -224692.0132 | 34940.1391 | 3494.0139 | 458565.7258 | 30.195 | 145489.3836 | 655764.7679 | 34940.1391 | 3494.0139 | -458535.5308 | 510275.3843 | 744029.4434 | 315769.8074 | 52.5219 | 0.00014396 | 0.14702 | 0.27862 | 0.14831 | 2.5703 | 3.0949 | 0.82859 | 0.18786 | 5.8216e-10 | 3.1912
217.6591 | 14.7757 | 43.9074 | 7.1656 | 7.3853 | 0.73853 | 2000.0001 | 0.13617 | 0 | 0.13617 | 0 | 4416.9701 | 2.6232 | 0 | 3019.5919 | 3019.5919 | 133041.3654 | 24266.3342 | 99456.6531 | -266212.7137 | -40788.9893 | -224693.6014 | 34940.8391 | 3494.0839 | 458569.4167 | 30.1959 | 145492.1325 | 655771.6488 | 34940.8391 | 3494.0839 | -458539.2208 | 510279.5163 | 744035.4311 | 315772.0288 | 52.5219 | 0.00014397 | 0.14702 | 0.27862 | 0.14831 | 2.5703 | 3.0949 | 0.82859 | 0.18786 | 5.8216e-10 | 3.1912
217.6598 | 14.7759 | 43.9074 | 7.1655 | 7.385 | 0.7385 | 2000.0001 | 0.13617 | 0 | 0.13617 | 0 | 4417.1597 | 2.6232 | 0 | 3019.7815 | 3019.7815 | 133049.6893 | 24267.6927 | 99463.9392 | -266215.5838 | -40789.2945 | -224696.7778 | 34942.2392 | 3494.2239 | 458576.7986 | 30.1978 | 145497.6303 | 655785.4107 | 34942.2392 | 3494.2239 | -458546.6008 | 510287.7804 | 744047.4065 | 315776.4716 | 52.5219 | 0.00014397 | 0.14702 | 0.27862 | 0.14831 | 2.5703 | 3.0949 | 0.82859 | 0.18786 | 5.8216e-10 | 3.1912
217.6605 | 14.7761 | 43.9074 | 7.1654 | 7.3847 | 0.73847 | 2000.0001 | 0.13617 | 0 | 0.13617 | 0 | 4417.3492 | 2.6232 | 0 | 3019.9711 | 3019.9711 | 133058.0134 | 24269.0511 | 99471.2256 | -266218.454 | -40789.5998 | -224699.9542 | 34943.6392 | 3494.3639 | 458584.1806 | 30.1997 | 145503.1281 | 655799.1728 | 34943.6392 | 3494.3639 | -458553.9809 | 510296.0447 | 744059.3822 | 315780.9144 | 52.5219 | 0.00014398 | 0.14702 | 0.27862 | 0.14831 | 2.5703 | 3.0949 | 0.82859 | 0.18786 | 5.8216e-10 | 3.1913
217.6612 | 14.7764 | 43.9074 | 7.1654 | 7.3844 | 0.73844 | 2000.0001 | 0.13618 | 0 | 0.13618 | 0 | 4417.5388 | 2.6232 | 0 | 3020.1607 | 3020.1607 | 133066.3375 | 24270.4095 | 99478.5121 | -266221.3242 | -40789.9051 | -224703.1306 | 34945.0392 | 3494.5039 | 458591.5627 | 30.2016 | 145508.6261 | 655812.9353 | 34945.0392 | 3494.5039 | -458561.3611 | 510304.3092 | 744071.358 | 315785.3574 | 52.5219 | 0.00014399 | 0.14702 | 0.27862 | 0.14831 | 2.5703 | 3.0949 | 0.82859 | 0.18786 | 5.8215e-10 | 3.1913
217.6681 | 14.7786 | 43.9074 | 7.1648 | 7.3814 | 0.73814 | 2000.0001 | 0.1362 | 0 | 0.1362 | 0 | 4419.4348 | 2.6232 | 0 | 3022.0567 | 3022.0567 | 133149.5857 | 24283.9945 | 99551.3875 | -266250.0285 | -40792.9587 | -224734.8926 | 34959.0371 | 3495.9037 | 458665.3893 | 30.2206 | 145563.6098 | 655950.5732 | 34959.0371 | 3495.9037 | -458635.1687 | 510386.9634 | 744191.125 | 315829.7905 | 52.5219 | 0.00014409 | 0.14702 | 0.27862 | 0.14831 | 2.5703 | 3.0949 | 0.82859 | 0.18786 | 5.8215e-10 | 3.1918
217.6751 | 14.7808 | 43.9074 | 7.1642 | 7.3784 | 0.73784 | 2000.0001 | 0.13622 | 0 | 0.13622 | 0 | 4421.3311 | 2.6232 | 0 | 3023.9529 | 3023.9529 | 133232.8458 | 24297.5802 | 99624.2809 | -266278.7369 | -40796.0139 | -224766.6516 | 34973.0313 | 3497.3031 | 458739.2259 | 30.2395 | 145618.6015 | 656088.2362 | 34973.0313 | 3497.3031 | -458708.9864 | 510469.6347 | 744310.9084 | 315874.2304 | 52.5219 | 0.00014419 | 0.14702 | 0.27862 | 0.14831 | 2.5703 | 3.0949 | 0.82859 | 0.18786 | 5.8214e-10 | 3.1923
217.6821 | 14.7831 | 43.9074 | 7.1636 | 7.3754 | 0.73754 | 2000.0001 | 0.13623 | 0 | 0.13623 | 0 | 4423.2276 | 2.6232 | 0 | 3025.8495 | 3025.8495 | 133316.1174 | 24311.1666 | 99697.1918 | -266307.4492 | -40799.0707 | -224798.4075 | 34987.0217 | 3498.7022 | 458813.0727 | 30.2585 | 145673.6008 | 656225.9239 | 34987.0217 | 3498.7022 | -458782.8142 | 510552.3232 | 744430.7082 | 315918.677 | 52.5219 | 0.00014429 | 0.14702 | 0.27862 | 0.14831 | 2.5703 | 3.0949 | 0.82859 | 0.18786 | 5.8213e-10 | 3.1928
217.7517 | 14.8055 | 43.9074 | 7.1576 | 7.3456 | 0.73456 | 2000.0001 | 0.13644 | 0 | 0.13644 | 0 | 4442.2084 | 2.6232 | 0 | 3044.8303 | 3044.8303 | 134149.5149 | 24447.08 | 100427.3127 | -266594.8085 | -40829.7263 | -225115.8124 | 35126.7294 | 3512.6729 | 459552.0976 | 30.4483 | 146224.0439 | 657604.1888 | 35126.7294 | 3512.6729 | -459521.6493 | 511380.1448 | 745629.6101 | 316363.5141 | 52.5219 | 0.00014528 | 0.14702 | 0.27862 | 0.14831 | 2.5703 | 3.0949 | 0.82859 | 0.18786 | 5.8204e-10 | 3.1976
217.8213 | 14.828 | 43.9073 | 7.1516 | 7.316 | 0.7316 | 2000.0001 | 0.13663 | 0 | 0.13663 | 0 | 4461.2165 | 2.6232 | 0 | 3063.8383 | 3063.8383 | 134984.1091 | 24583.0752 | 101159.2327 | -266882.5815 | -40860.5392 | -225432.9234 | 35266.0734 | 3526.6073 | 460292.1359 | 30.6384 | 146775.2779 | 658984.9549 | 35266.0734 | 3526.6073 | -460261.4975 | 512209.6769 | 746830.1562 | 316809.0261 | 52.5219 | 0.00014628 | 0.14702 | 0.27862 | 0.14831 | 2.5703 | 3.0949 | 0.82859 | 0.18786 | 5.8196e-10 | 3.2025
217.8909 | 14.8504 | 43.9073 | 7.1457 | 7.2867 | 0.72867 | 2000.0001 | 0.1368 | 0 | 0.1368 | 0 | 4480.25 | 2.6232 | 0 | 3082.8718 | 3082.8718 | 135819.8182 | 24719.1396 | 101892.8759 | -267170.7398 | -40891.5059 | -225749.7133 | 35405.0431 | 3540.5043 | 461033.1892 | 30.8287 | 147327.2488 | 660368.1821 | 35405.0431 | 3540.5043 | -461002.3604 | 513040.9334 | 748032.3488 | 317255.2138 | 52.5219 | 0.00014729 | 0.14702 | 0.27862 | 0.14831 | 2.5703 | 3.0949 | 0.82859 | 0.18786 | 5.8188e-10 | 3.2073
217.8912 | 14.8506 | 43.9073 | 7.1457 | 7.2865 | 0.72865 | 2000.0001 | 0.13679 | 0 | 0.13679 | 0 | 4480.3458 | 2.6232 | 0 | 3082.9676 | 3082.9676 | 135824.0258 | 24719.8244 | 101896.5715 | -267172.1906 | -40891.6621 | -225751.3064 | 35405.7414 | 3540.5741 | 461036.9205 | 30.8297 | 147330.0278 | 660375.1482 | 35405.7414 | 3540.5741 | -461006.0908 | 513045.1204 | 748038.402 | 317257.4606 | 52.5219 | 0.00014729 | 0.14702 | 0.27862 | 0.14831 | 2.5703 | 3.0949 | 0.82859 | 0.18786 | 5.8188e-10 | 3.2074
217.8916 | 14.8507 | 43.9073 | 7.1457 | 7.2864 | 0.72864 | 2000.0001 | 0.1368 | 0 | 0.1368 | 0 | 4480.4416 | 2.6232 | 0 | 3083.0635 | 3083.0635 | 135828.2333 | 24720.5091 | 101900.2671 | -267173.6414 | -40891.8183 | -225752.8994 | 35406.4396 | 3540.644 | 461040.6518 | 30.8306 | 147332.8068 | 660382.1143 | 35406.4396 | 3540.644 | -461009.8212 | 513049.3075 | 748044.4553 | 317259.7074 | 52.5219 | 0.0001473 | 0.14702 | 0.27862 | 0.14831 | 2.5703 | 3.0949 | 0.82859 | 0.18786 | 5.8187e-10 | 3.2074
217.8919 | 14.8508 | 43.9073 | 7.1457 | 7.2862 | 0.72862 | 2000.0001 | 0.1368 | 0 | 0.1368 | 0 | 4480.5374 | 2.6232 | 0 | 3083.1593 | 3083.1593 | 135832.4408 | 24721.1939 | 101903.9626 | -267175.0922 | -40891.9745 | -225754.4924 | 35407.1379 | 3540.7138 | 461044.3832 | 30.8316 | 147335.5858 | 660389.0804 | 35407.1379 | 3540.7138 | -461013.5516 | 513053.4946 | 748050.5086 | 317261.9542 | 52.5219 | 0.0001473 | 0.14702 | 0.27862 | 0.14831 | 2.5703 | 3.0949 | 0.82859 | 0.18786 | 5.8187e-10 | 3.2074
217.8923 | 14.8509 | 43.9073 | 7.1456 | 7.2861 | 0.72861 | 2000.0001 | 0.1368 | 0 | 0.1368 | 0 | 4480.6333 | 2.6232 | 0 | 3083.2551 | 3083.2551 | 135836.6484 | 24721.8786 | 101907.6583 | -267176.543 | -40892.1307 | -225756.0854 | 35407.8361 | 3540.7836 | 461048.1146 | 30.8326 | 147338.3648 | 660396.0466 | 35407.8361 | 3540.7836 | -461017.2821 | 513057.6818 | 748056.5619 | 317264.2011 | 52.5219 | 0.00014731 | 0.14702 | 0.27862 | 0.14831 | 2.5703 | 3.0949 | 0.82859 | 0.18786 | 5.8187e-10 | 3.2074
217.8926 | 14.851 | 43.9073 | 7.1456 | 7.2859 | 0.72859 | 2000.0001 | 0.1368 | 0 | 0.1368 | 0 | 4480.7291 | 2.6232 | 0 | 3083.3509 | 3083.3509 | 135840.8559 | 24722.5634 | 101911.3539 | -267177.9938 | -40892.2869 | -225757.6784 | 35408.5343 | 3540.8534 | 461051.846 | 30.8335 | 147341.1438 | 660403.0129 | 35408.5343 | 3540.8534 | -461021.0125 | 513061.8691 | 748062.6153 | 317266.4479 | 52.5219 | 0.00014731 | 0.14702 | 0.27862 | 0.14831 | 2.5703 | 3.0949 | 0.82859 | 0.18786 | 5.8187e-10 | 3.2075
217.8933 | 14.8512 | 43.9073 | 7.1455 | 7.2856 | 0.72856 | 2000.0001 | 0.1368 | 0 | 0.1368 | 0 | 4480.9208 | 2.6232 | 0 | 3083.5426 | 3083.5426 | 135849.2712 | 24723.9329 | 101918.7454 | -267180.8954 | -40892.5994 | -225760.8644 | 35409.9307 | 3540.9931 | 461059.309 | 30.8354 | 147346.702 | 660416.9456 | 35409.9307 | 3540.9931 | -461028.4735 | 513070.2437 | 748074.7223 | 317270.9417 | 52.5219 | 0.00014732 | 0.14702 | 0.27862 | 0.14831 | 2.5703 | 3.0949 | 0.82859 | 0.18786 | 5.8187e-10 | 3.2075
217.894 | 14.8515 | 43.9073 | 7.1455 | 7.2854 | 0.72854 | 2000.0001 | 0.1368 | 0 | 0.1368 | 0 | 4481.1124 | 2.6232 | 0 | 3083.7343 | 3083.7343 | 135857.6866 | 24725.3024 | 101926.137 | -267183.7971 | -40892.9118 | -225764.0504 | 35411.327 | 3541.1327 | 461066.772 | 30.8373 | 147352.2602 | 660430.8786 | 35411.327 | 3541.1327 | -461035.9347 | 513078.6184 | 748086.8293 | 317275.4355 | 52.5219 | 0.00014733 | 0.14702 | 0.27862 | 0.14831 | 2.5703 | 3.0949 | 0.82859 | 0.18786 | 5.8187e-10 | 3.2076
217.8947 | 14.8517 | 43.9073 | 7.1454 | 7.2851 | 0.72851 | 2000.0001 | 0.1368 | 0 | 0.1368 | 0 | 4481.3041 | 2.6232 | 0 | 3083.9259 | 3083.9259 | 135866.1021 | 24726.672 | 101933.5288 | -267186.6988 | -40893.2242 | -225767.2363 | 35412.7233 | 3541.2723 | 461074.2351 | 30.8393 | 147357.8185 | 660444.8118 | 35412.7233 | 3541.2723 | -461043.3959 | 513086.9934 | 748098.9366 | 317279.9294 | 52.5219 | 0.00014734 | 0.14702 | 0.27862 | 0.14831 | 2.5703 | 3.0949 | 0.82859 | 0.18786 | 5.8187e-10 | 3.2076
217.9017 | 14.854 | 43.9073 | 7.1448 | 7.2821 | 0.72821 | 2000.0001 | 0.13682 | 0 | 0.13682 | 0 | 4483.2209 | 2.6232 | 0 | 3085.8427 | 3085.8427 | 135950.2638 | 24740.3678 | 102007.4571 | -267215.7185 | -40896.3496 | -225799.0941 | 35426.6846 | 3542.6685 | 461148.8721 | 30.8584 | 147413.4058 | 660584.1581 | 35426.6846 | 3542.6685 | -461118.0137 | 513170.7522 | 748220.0184 | 317324.8723 | 52.5219 | 0.00014745 | 0.14702 | 0.27862 | 0.14831 | 2.5703 | 3.0949 | 0.82859 | 0.18786 | 5.8186e-10 | 3.2081
217.9087 | 14.8562 | 43.9073 | 7.1442 | 7.2792 | 0.72792 | 2000.0001 | 0.13684 | 0 | 0.13684 | 0 | 4485.138 | 2.6232 | 0 | 3087.7598 | 3087.7598 | 136034.4378 | 24754.0645 | 102081.4035 | -267244.7423 | -40899.4766 | -225830.949 | 35440.6422 | 3544.0642 | 461223.5194 | 30.8776 | 147469.0012 | 660723.5296 | 35440.6422 | 3544.0642 | -461192.6418 | 513254.5284 | 748341.1168 | 317369.8219 | 52.5219 | 0.00014755 | 0.14702 | 0.27862 | 0.14831 | 2.5703 | 3.0949 | 0.82859 | 0.18786 | 5.8185e-10 | 3.2086
217.9157 | 14.8585 | 43.9073 | 7.1437 | 7.2763 | 0.72763 | 2000.0001 | 0.13686 | 0 | 0.13686 | 0 | 4487.0553 | 2.6232 | 0 | 3089.6772 | 3089.6772 | 136118.6233 | 24767.7619 | 102155.3676 | -267273.7701 | -40902.6052 | -225862.8009 | 35454.5961 | 3545.4596 | 461298.177 | 30.8968 | 147524.6043 | 660862.9262 | 35454.5961 | 3545.4596 | -461267.2802 | 513338.3219 | 748462.232 | 317414.7785 | 52.5219 | 0.00014765 | 0.14702 | 0.27862 | 0.14831 | 2.5703 | 3.0949 | 0.82859 | 0.18786 | 5.8185e-10 | 3.2091
217.9858 | 14.8812 | 43.9072 | 7.1378 | 7.2471 | 0.72471 | 2000.0001 | 0.13707 | 0 | 0.13707 | 0 | 4506.2446 | 2.6232 | 0 | 3108.8665 | 3108.8665 | 136961.1724 | 24904.7872 | 102896.0284 | -267564.2885 | -40933.9783 | -226181.1721 | 35593.9421 | 3559.3942 | 462045.3196 | 31.0887 | 148081.0936 | 662258.2969 | 35593.9421 | 3559.3942 | -462014.231 | 514177.2032 | 749674.3032 | 317864.721 | 52.5219 | 0.00014867 | 0.14702 | 0.27862 | 0.14831 | 2.5703 | 3.0949 | 0.82859 | 0.18786 | 5.8176e-10 | 3.214
218.0559 | 14.9039 | 43.9072 | 7.132 | 7.2181 | 0.72181 | 2000.0001 | 0.13726 | 0 | 0.13726 | 0 | 4525.4616 | 2.6232 | 0 | 3128.0835 | 3128.0835 | 137804.9387 | 25041.8983 | 103638.5022 | -267855.2275 | -40965.5091 | -226499.2612 | 35732.9308 | 3573.2931 | 462793.4936 | 31.2808 | 148638.3873 | 663656.1992 | 35732.9308 | 3573.2931 | -462762.2128 | 515017.8119 | 750888.0476 | 318315.35 | 52.5219 | 0.0001497 | 0.14702 | 0.27862 | 0.14831 | 2.5703 | 3.0949 | 0.82859 | 0.18786 | 5.8168e-10 | 3.2189
218.1259 | 14.9266 | 43.9072 | 7.1262 | 7.1894 | 0.71894 | 2000.0001 | 0.13744 | 0 | 0.13744 | 0 | 4544.7045 | 2.6232 | 0 | 3147.3264 | 3147.3264 | 138649.8401 | 25179.0826 | 104382.7129 | -268146.5589 | -40997.1937 | -226817.0411 | 35871.5517 | 3587.1552 | 463542.7005 | 31.4733 | 149196.4313 | 665056.5929 | 35871.5517 | 3587.1552 | -463511.2273 | 515860.1616 | 752103.4675 | 318766.6662 | 52.5219 | 0.00015074 | 0.14702 | 0.27862 | 0.14831 | 2.5703 | 3.0949 | 0.82859 | 0.18786 | 5.8159e-10 | 3.2238
218.1263 | 14.9267 | 43.9072 | 7.1262 | 7.1893 | 0.71893 | 2000.0001 | 0.13743 | 0 | 0.13743 | 0 | 4544.8014 | 2.6232 | 0 | 3147.4233 | 3147.4233 | 138654.0952 | 25179.7732 | 104386.4628 | -268148.0261 | -40997.3536 | -226818.6396 | 35872.2485 | 3587.2248 | 463546.4739 | 31.4742 | 149199.2417 | 665063.6473 | 35872.2485 | 3587.2248 | -463514.9997 | 515864.4056 | 752109.589 | 318768.9394 | 52.5219 | 0.00015074 | 0.14702 | 0.27862 | 0.14831 | 2.5703 | 3.0949 | 0.82859 | 0.18786 | 5.8159e-10 | 3.2238
218.1266 | 14.9268 | 43.9072 | 7.1261 | 7.1891 | 0.71891 | 2000.0001 | 0.13743 | 0 | 0.13743 | 0 | 4544.8983 | 2.6232 | 0 | 3147.5202 | 3147.5202 | 138658.3501 | 25180.4638 | 104390.2125 | -268149.4933 | -40997.5134 | -226820.2381 | 35872.9452 | 3587.2945 | 463550.2473 | 31.4752 | 149202.052 | 665070.7017 | 35872.9452 | 3587.2945 | -463518.7721 | 515868.6497 | 752115.7106 | 318771.2127 | 52.5219 | 0.00015075 | 0.14702 | 0.27862 | 0.14831 | 2.5703 | 3.0949 | 0.82859 | 0.18786 | 5.8159e-10 | 3.2238
218.127 | 14.9269 | 43.9072 | 7.1261 | 7.189 | 0.7189 | 2000.0001 | 0.13743 | 0 | 0.13743 | 0 | 4544.9953 | 2.6232 | 0 | 3147.6171 | 3147.6171 | 138662.6051 | 25181.1543 | 104393.9623 | -268150.9604 | -40997.6733 | -226821.8365 | 35873.6418 | 3587.3642 | 463554.0208 | 31.4762 | 149204.8623 | 665077.7562 | 35873.6418 | 3587.3642 | -463522.5446 | 515872.8939 | 752121.8321 | 318773.4859 | 52.5219 | 0.00015075 | 0.14702 | 0.27862 | 0.14831 | 2.5703 | 3.0949 | 0.82859 | 0.18786 | 5.8159e-10 | 3.2239
218.1273 | 14.927 | 43.9072 | 7.1261 | 7.1888 | 0.71888 | 2000.0001 | 0.13743 | 0 | 0.13743 | 0 | 4545.0922 | 2.6232 | 0 | 3147.714 | 3147.714 | 138666.86 | 25181.8449 | 104397.7121 | -268152.4276 | -40997.8331 | -226823.435 | 35874.3385 | 3587.4338 | 463557.7943 | 31.4771 | 149207.6727 | 665084.8107 | 35874.3385 | 3587.4338 | -463526.3171 | 515877.1381 | 752127.9538 | 318775.7592 | 52.5219 | 0.00015076 | 0.14702 | 0.27862 | 0.14831 | 2.5703 | 3.0949 | 0.82859 | 0.18786 | 5.8159e-10 | 3.2239
218.1277 | 14.9272 | 43.9072 | 7.1261 | 7.1887 | 0.71887 | 2000.0001 | 0.13743 | 0 | 0.13743 | 0 | 4545.1891 | 2.6232 | 0 | 3147.8109 | 3147.8109 | 138671.1151 | 25182.5355 | 104401.4619 | -268153.8948 | -40997.993 | -226825.0334 | 35875.0352 | 3587.5035 | 463561.5678 | 31.4781 | 149210.4831 | 665091.8653 | 35875.0352 | 3587.5035 | -463530.0897 | 515881.3823 | 752134.0754 | 318778.0325 | 52.5219 | 0.00015076 | 0.14702 | 0.27862 | 0.14831 | 2.5703 | 3.0949 | 0.82859 | 0.18786 | 5.8159e-10 | 3.2239
218.1284 | 14.9274 | 43.9072 | 7.126 | 7.1884 | 0.71884 | 2000.0001 | 0.13744 | 0 | 0.13744 | 0 | 4545.3829 | 2.6232 | 0 | 3148.0047 | 3148.0047 | 138679.6252 | 25183.9167 | 104408.9618 | -268156.8292 | -40998.3127 | -226828.2303 | 35876.4284 | 3587.6428 | 463569.1149 | 31.48 | 149216.1039 | 665105.9747 | 35876.4284 | 3587.6428 | -463537.6348 | 515889.8709 | 752146.3189 | 318782.5792 | 52.5219 | 0.00015077 | 0.14702 | 0.27862 | 0.14831 | 2.5703 | 3.0949 | 0.82859 | 0.18786 | 5.8159e-10 | 3.224
218.1291 | 14.9276 | 43.9072 | 7.1259 | 7.1881 | 0.71881 | 2000.0001 | 0.13744 | 0 | 0.13744 | 0 | 4545.5767 | 2.6232 | 0 | 3148.1986 | 3148.1986 | 138688.1354 | 25185.2979 | 104416.4618 | -268159.7636 | -40998.6325 | -226831.4271 | 35877.8217 | 3587.7822 | 463576.6621 | 31.482 | 149221.7247 | 665120.0844 | 35877.8217 | 3587.7822 | -463545.1801 | 515898.3596 | 752158.5625 | 318787.1259 | 52.5219 | 0.00015078 | 0.14702 | 0.27862 | 0.14831 | 2.5703 | 3.0949 | 0.82859 | 0.18786 | 5.8159e-10 | 3.224
218.1298 | 14.9278 | 43.9072 | 7.1259 | 7.1878 | 0.71878 | 2000.0001 | 0.13744 | 0 | 0.13744 | 0 | 4545.7705 | 2.6232 | 0 | 3148.3924 | 3148.3924 | 138696.6458 | 25186.6791 | 104423.9621 | -268162.6981 | -40998.9522 | -226834.624 | 35879.2149 | 3587.9215 | 463584.2094 | 31.4839 | 149227.3457 | 665134.1943 | 35879.2149 | 3587.9215 | -463552.7254 | 515906.8486 | 752170.8063 | 318791.6727 | 52.5219 | 0.00015079 | 0.14702 | 0.27862 | 0.14831 | 2.5703 | 3.0949 | 0.82859 | 0.18786 | 5.8159e-10 | 3.2241
218.1368 | 14.9301 | 43.9072 | 7.1253 | 7.1849 | 0.71849 | 2000.0001 | 0.13746 | 0 | 0.13746 | 0 | 4547.709 | 2.6232 | 0 | 3150.3308 | 3150.3308 | 138781.7565 | 25200.4915 | 104498.9745 | -268192.0452 | -41002.1507 | -226866.5906 | 35893.1452 | 3589.3145 | 463659.6881 | 31.5033 | 149283.56 | 665275.3075 | 35893.1452 | 3589.3145 | -463628.1848 | 515991.7475 | 752293.2537 | 318837.1445 | 52.5219 | 0.0001509 | 0.14702 | 0.27862 | 0.14831 | 2.5703 | 3.0949 | 0.82859 | 0.18786 | 5.8158e-10 | 3.2245
218.1439 | 14.9324 | 43.9072 | 7.1247 | 7.1821 | 0.71821 | 2000.0001 | 0.13748 | 0 | 0.13748 | 0 | 4549.6477 | 2.6232 | 0 | 3152.2695 | 3152.2695 | 138866.8796 | 25214.3048 | 104574.0053 | -268221.3967 | -41005.3508 | -226898.5545 | 35907.0719 | 3590.7072 | 463735.1774 | 31.5227 | 149339.7825 | 665416.4463 | 35907.0719 | 3590.7072 | -463703.6547 | 516076.6639 | 752415.718 | 318882.6232 | 52.5219 | 0.000151 | 0.14702 | 0.27862 | 0.14831 | 2.5703 | 3.0949 | 0.82859 | 0.18786 | 5.8157e-10 | 3.225
218.1509 | 14.9347 | 43.9072 | 7.1242 | 7.1792 | 0.71792 | 2000.0001 | 0.1375 | 0 | 0.1375 | 0 | 4551.5866 | 2.6232 | 0 | 3154.2085 | 3154.2085 | 138952.0145 | 25228.1189 | 104649.0539 | -268250.7522 | -41008.5525 | -226930.5155 | 35920.9949 | 3592.0995 | 463810.6771 | 31.5421 | 149396.0128 | 665557.6106 | 35920.9949 | 3592.0995 | -463779.135 | 516161.5978 | 752538.1994 | 318928.1089 | 52.5219 | 0.00015111 | 0.14702 | 0.27862 | 0.14831 | 2.5703 | 3.0949 | 0.82859 | 0.18786 | 5.8156e-10 | 3.2255
218.2215 | 14.9576 | 43.9071 | 7.1184 | 7.1506 | 0.71506 | 2000.0001 | 0.13771 | 0 | 0.13771 | 0 | 4570.9925 | 2.6232 | 0 | 3173.6143 | 3173.6143 | 139804.0691 | 25366.3134 | 105400.5682 | -268544.5517 | -41040.6569 | -227249.9843 | 36060.0358 | 3606.0036 | 464566.2515 | 31.7361 | 149958.782 | 666970.6753 | 36060.0358 | 3606.0036 | -464534.5153 | 517011.8932 | 753763.9492 | 319383.3499 | 52.5219 | 0.00015216 | 0.14702 | 0.27862 | 0.14831 | 2.5703 | 3.0949 | 0.82859 | 0.18786 | 5.8148e-10 | 3.2305
218.292 | 14.9806 | 43.9071 | 7.1127 | 7.1223 | 0.71223 | 2000.0001 | 0.1379 | 0 | 0.1379 | 0 | 4590.4266 | 2.6232 | 0 | 3193.0484 | 3193.0484 | 140657.3625 | 25504.5978 | 106153.9109 | -268838.7792 | -41072.9191 | -227569.1828 | 36198.7258 | 3619.8726 | 465322.8761 | 31.9305 | 150522.37 | 668386.3042 | 36198.7258 | 3619.8726 | -465290.9456 | 517863.9343 | 754991.4028 | 319839.2895 | 52.5219 | 0.00015322 | 0.14702 | 0.27862 | 0.14831 | 2.5703 | 3.0949 | 0.82859 | 0.18786 | 5.814e-10 | 3.2354
218.3625 | 15.0036 | 43.907 | 7.1071 | 7.0942 | 0.70942 | 2000.0001 | 0.13808 | 0 | 0.13808 | 0 | 4609.887 | 2.6232 | 0 | 3212.5088 | 3212.5088 | 141511.8126 | 25642.9594 | 106909.0054 | -269133.4066 | -41105.3354 | -227888.0842 | 36337.0546 | 3633.7055 | 466080.5526 | 32.1251 | 151086.7223 | 669804.4569 | 36337.0546 | 3633.7055 | -466048.4275 | 518717.7345 | 756220.5627 | 320295.9284 | 52.5219 | 0.00015429 | 0.14702 | 0.27862 | 0.14831 | 2.5703 | 3.0949 | 0.82859 | 0.18786 | 5.8131e-10 | 3.2404
218.3628 | 15.0037 | 43.907 | 7.107 | 7.094 | 0.7094 | 2000.0001 | 0.13807 | 0 | 0.13807 | 0 | 4609.985 | 2.6232 | 0 | 3212.6069 | 3212.6069 | 141516.1169 | 25643.6561 | 106912.8111 | -269134.8907 | -41105.4989 | -227889.6889 | 36337.7501 | 3633.775 | 466084.3696 | 32.1261 | 151089.5653 | 669811.6026 | 36337.7501 | 3633.775 | -466052.2436 | 518722.0373 | 756226.7551 | 320298.229 | 52.5219 | 0.00015429 | 0.14702 | 0.27862 | 0.14831 | 2.5703 | 3.0949 | 0.82859 | 0.18786 | 5.8131e-10 | 3.2404
218.3632 | 15.0038 | 43.907 | 7.107 | 7.0939 | 0.70939 | 2000.0001 | 0.13807 | 0 | 0.13807 | 0 | 4610.083 | 2.6232 | 0 | 3212.7049 | 3212.7049 | 141520.4211 | 25644.3528 | 106916.6166 | -269136.3749 | -41105.6625 | -227891.2934 | 36338.4455 | 3633.8445 | 466088.1867 | 32.127 | 151092.4081 | 669818.7484 | 36338.4455 | 3633.8445 | -466056.0597 | 518726.3402 | 756232.9475 | 320300.5297 | 52.5219 | 0.0001543 | 0.14702 | 0.27862 | 0.14831 | 2.5703 | 3.0949 | 0.82859 | 0.18786 | 5.8131e-10 | 3.2405
218.3635 | 15.0039 | 43.907 | 7.107 | 7.0937 | 0.70937 | 2000.0001 | 0.13807 | 0 | 0.13807 | 0 | 4610.1811 | 2.6232 | 0 | 3212.8029 | 3212.8029 | 141524.7253 | 25645.0495 | 106920.4222 | -269137.859 | -41105.8261 | -227892.898 | 36339.1409 | 3633.9141 | 466092.0039 | 32.128 | 151095.251 | 669825.8942 | 36339.1409 | 3633.9141 | -466059.8758 | 518730.6432 | 756239.1399 | 320302.8304 | 52.5219 | 0.00015431 | 0.14702 | 0.27862 | 0.14831 | 2.5703 | 3.0949 | 0.82859 | 0.18786 | 5.8131e-10 | 3.2405
218.3639 | 15.004 | 43.907 | 7.107 | 7.0936 | 0.70936 | 2000.0001 | 0.13807 | 0 | 0.13807 | 0 | 4610.2791 | 2.6232 | 0 | 3212.9009 | 3212.9009 | 141529.0295 | 25645.7462 | 106924.2278 | -269139.3432 | -41105.9897 | -227894.5025 | 36339.8363 | 3633.9836 | 466095.821 | 32.129 | 151098.0939 | 669833.04 | 36339.8363 | 3633.9836 | -466063.692 | 518734.9462 | 756245.3324 | 320305.1311 | 52.5219 | 0.00015431 | 0.14702 | 0.27862 | 0.14831 | 2.5703 | 3.0949 | 0.82859 | 0.18786 | 5.8131e-10 | 3.2405
218.3643 | 15.0041 | 43.907 | 7.1069 | 7.0935 | 0.70935 | 2000.0001 | 0.13808 | 0 | 0.13808 | 0 | 4610.3771 | 2.6232 | 0 | 3212.999 | 3212.999 | 141533.3337 | 25646.4429 | 106928.0335 | -269140.8274 | -41106.1533 | -227896.1071 | 36340.5317 | 3634.0532 | 466099.6382 | 32.13 | 151100.9368 | 669840.186 | 36340.5317 | 3634.0532 | -466067.5082 | 518739.2492 | 756251.5249 | 320307.4318 | 52.5219 | 0.00015432 | 0.14702 | 0.27862 | 0.14831 | 2.5703 | 3.0949 | 0.82859 | 0.18786 | 5.8131e-10 | 3.2405
218.365 | 15.0044 | 43.907 | 7.1069 | 7.0932 | 0.70932 | 2000.0001 | 0.13808 | 0 | 0.13808 | 0 | 4610.5732 | 2.6232 | 0 | 3213.195 | 3213.195 | 141541.9423 | 25647.8363 | 106935.6449 | -269143.7958 | -41106.4804 | -227899.3161 | 36341.9224 | 3634.1922 | 466107.2726 | 32.132 | 151106.6226 | 669854.478 | 36341.9224 | 3634.1922 | -466075.1407 | 518747.8554 | 756263.9101 | 320312.0333 | 52.5219 | 0.00015433 | 0.14702 | 0.27862 | 0.14831 | 2.5703 | 3.0949 | 0.82859 | 0.18786 | 5.8131e-10 | 3.2406
218.3657 | 15.0046 | 43.907 | 7.1068 | 7.0929 | 0.70929 | 2000.0001 | 0.13808 | 0 | 0.13808 | 0 | 4610.7693 | 2.6232 | 0 | 3213.3911 | 3213.3911 | 141550.5511 | 25649.2297 | 106943.2566 | -269146.7642 | -41106.8076 | -227902.5252 | 36343.3131 | 3634.3313 | 466114.9072 | 32.1339 | 151112.3086 | 669868.7703 | 36343.3131 | 3634.3313 | -466082.7733 | 518756.4618 | 756276.2954 | 320316.6349 | 52.5219 | 0.00015434 | 0.14702 | 0.27862 | 0.14831 | 2.5703 | 3.0949 | 0.82859 | 0.18786 | 5.8131e-10 | 3.2406
218.3664 | 15.0048 | 43.907 | 7.1068 | 7.0926 | 0.70926 | 2000.0001 | 0.13808 | 0 | 0.13808 | 0 | 4610.9653 | 2.6232 | 0 | 3213.5872 | 3213.5872 | 141559.1599 | 25650.6231 | 106950.8684 | -269149.7326 | -41107.1348 | -227905.7342 | 36344.7038 | 3634.4704 | 466122.5418 | 32.1359 | 151117.9946 | 669883.0629 | 36344.7038 | 3634.4704 | -466090.406 | 518765.0683 | 756288.6809 | 320321.2365 | 52.5219 | 0.00015435 | 0.14702 | 0.27862 | 0.14831 | 2.5703 | 3.0949 | 0.82859 | 0.18786 | 5.8131e-10 | 3.2407
218.3735 | 15.0071 | 43.907 | 7.1062 | 7.0898 | 0.70898 | 2000.0001 | 0.1381 | 0 | 0.1381 | 0 | 4612.9262 | 2.6232 | 0 | 3215.548 | 3215.548 | 141645.2555 | 25664.558 | 107026.9972 | -269179.4198 | -41110.4079 | -227937.8228 | 36358.6087 | 3635.8609 | 466198.8943 | 32.1555 | 151174.8596 | 670026.003 | 36358.6087 | 3635.8609 | -466166.7388 | 518851.1434 | 756412.5456 | 320367.2568 | 52.5219 | 0.00015446 | 0.14702 | 0.27862 | 0.14831 | 2.5703 | 3.0949 | 0.82859 | 0.18786 | 5.813e-10 | 3.2412
218.3806 | 15.0095 | 43.907 | 7.1056 | 7.087 | 0.7087 | 2000.0001 | 0.13812 | 0 | 0.13812 | 0 | 4614.8873 | 2.6232 | 0 | 3217.5092 | 3217.5092 | 141731.3637 | 25678.4937 | 107103.1444 | -269209.1113 | -41113.6825 | -227969.9089 | 36372.5101 | 3637.251 | 466275.2574 | 32.1751 | 151231.7329 | 670168.9691 | 36372.5101 | 3637.251 | -466243.0823 | 518937.2363 | 756536.4276 | 320413.2843 | 52.5219 | 0.00015456 | 0.14702 | 0.27862 | 0.14831 | 2.5703 | 3.0949 | 0.82859 | 0.18786 | 5.8129e-10 | 3.2417
218.3877 | 15.0118 | 43.907 | 7.1051 | 7.0842 | 0.70842 | 2000.0001 | 0.13814 | 0 | 0.13814 | 0 | 4616.8488 | 2.6232 | 0 | 3219.4706 | 3219.4706 | 141817.484 | 25692.4303 | 107179.3096 | -269238.8069 | -41116.9586 | -228001.992 | 36386.4079 | 3638.6408 | 466351.6312 | 32.1947 | 151288.6141 | 670311.961 | 36386.4079 | 3638.6408 | -466319.4365 | 519023.3468 | 756660.3269 | 320459.3188 | 52.5219 | 0.00015467 | 0.14702 | 0.27862 | 0.14831 | 2.5703 | 3.0949 | 0.82859 | 0.18786 | 5.8128e-10 | 3.2422
218.4587 | 15.035 | 43.907 | 7.0994 | 7.0562 | 0.70562 | 2000.0001 | 0.13835 | 0 | 0.13835 | 0 | 4636.4794 | 2.6232 | 0 | 3239.1012 | 3239.1012 | 142679.4047 | 25831.8518 | 107941.9993 | -269536.0117 | -41149.8084 | -228322.6899 | 36525.1997 | 3652.52 | 467115.9571 | 32.391 | 151857.9015 | 671743.3208 | 36525.1997 | 3652.52 | -467083.5661 | 519885.4193 | 757900.2742 | 320920.0549 | 52.5219 | 0.00015576 | 0.14702 | 0.27862 | 0.14831 | 2.5703 | 3.0949 | 0.82859 | 0.18786 | 5.812e-10 | 3.2472
218.5297 | 15.0582 | 43.9069 | 7.0939 | 7.0284 | 0.70284 | 2000.0001 | 0.13855 | 0 | 0.13855 | 0 | 4656.1387 | 2.6232 | 0 | 3258.7606 | 3258.7606 | 143542.5869 | 25971.3675 | 108706.5339 | -269833.6526 | -41182.8163 | -228643.1294 | 36663.6469 | 3666.3647 | 467881.3532 | 32.5876 | 152428.0226 | 673177.2795 | 36663.6469 | 3666.3647 | -467848.7656 | 520749.2569 | 759141.9575 | 321381.5023 | 52.5219 | 0.00015685 | 0.14702 | 0.27862 | 0.14831 | 2.5703 | 3.0949 | 0.82859 | 0.18786 | 5.8112e-10 | 3.2522
218.6007 | 15.0814 | 43.9069 | 7.0883 | 7.0009 | 0.70009 | 2000.0001 | 0.13873 | 0 | 0.13873 | 0 | 4675.8249 | 2.6232 | 0 | 3278.4468 | 3278.4468 | 144406.9486 | 26110.9646 | 109472.8368 | -270131.701 | -41215.9786 | -228963.284 | 36801.7395 | 3680.174 | 468647.8211 | 32.7845 | 152998.9231 | 674613.7964 | 36801.7395 | 3680.174 | -468615.0366 | 521614.8733 | 760385.3795 | 321843.6617 | 52.5219 | 0.00015795 | 0.14702 | 0.27862 | 0.14831 | 2.5703 | 3.0949 | 0.82859 | 0.18786 | 5.8103e-10 | 3.2572
218.601 | 15.0815 | 43.9069 | 7.0883 | 7.0008 | 0.70008 | 2000.0001 | 0.13872 | 0 | 0.13872 | 0 | 4675.9241 | 2.6232 | 0 | 3278.546 | 3278.546 | 144411.304 | 26111.6677 | 109476.6998 | -270133.2028 | -41216.146 | -228964.8954 | 36802.434 | 3680.2434 | 468651.6834 | 32.7855 | 153001.7998 | 674621.0365 | 36802.434 | 3680.2434 | -468618.898 | 521619.2367 | 760391.6454 | 321845.9908 | 52.5219 | 0.00015796 | 0.14702 | 0.27862 | 0.14831 | 2.5703 | 3.0949 | 0.82859 | 0.18786 | 5.8103e-10 | 3.2572
218.6014 | 15.0816 | 43.9069 | 7.0883 | 7.0007 | 0.70007 | 2000.0001 | 0.13872 | 0 | 0.13872 | 0 | 4676.0233 | 2.6232 | 0 | 3278.6452 | 3278.6452 | 144415.6592 | 26112.3709 | 109480.5628 | -270134.7046 | -41216.3133 | -228966.5067 | 36803.1284 | 3680.3128 | 468655.5458 | 32.7865 | 153004.6764 | 674628.2767 | 36803.1284 | 3680.3128 | -468622.7594 | 521623.6003 | 760397.9112 | 321848.3199 | 52.5219 | 0.00015796 | 0.14702 | 0.27862 | 0.14831 | 2.5703 | 3.0949 | 0.82859 | 0.18786 | 5.8103e-10 | 3.2573
218.6018 | 15.0817 | 43.9069 | 7.0883 | 7.0005 | 0.70005 | 2000.0001 | 0.13872 | 0 | 0.13872 | 0 | 4676.1225 | 2.6232 | 0 | 3278.7444 | 3278.7444 | 144420.0145 | 26113.074 | 109484.4259 | -270136.2064 | -41216.4807 | -228968.118 | 36803.8228 | 3680.3823 | 468659.4083 | 32.7874 | 153007.553 | 674635.5169 | 36803.8228 | 3680.3823 | -468626.6208 | 521627.9639 | 760404.1772 | 321850.649 | 52.5219 | 0.00015797 | 0.14702 | 0.27862 | 0.14831 | 2.5703 | 3.0949 | 0.82859 | 0.18786 | 5.8103e-10 | 3.2573
218.6021 | 15.0819 | 43.9069 | 7.0882 | 7.0004 | 0.70004 | 2000.0001 | 0.13872 | 0 | 0.13872 | 0 | 4676.2217 | 2.6232 | 0 | 3278.8436 | 3278.8436 | 144424.3698 | 26113.7771 | 109488.2889 | -270137.7082 | -41216.6481 | -228969.7293 | 36804.5172 | 3680.4517 | 468663.2707 | 32.7884 | 153010.4296 | 674642.7571 | 36804.5172 | 3680.4517 | -468630.4823 | 521632.3275 | 760410.4431 | 321852.9781 | 52.5219 | 0.00015798 | 0.14702 | 0.27862 | 0.14831 | 2.5703 | 3.0949 | 0.82859 | 0.18786 | 5.8103e-10 | 3.2573
218.6025 | 15.082 | 43.9069 | 7.0882 | 7.0002 | 0.70002 | 2000.0001 | 0.13872 | 0 | 0.13872 | 0 | 4676.3209 | 2.6232 | 0 | 3278.9427 | 3278.9427 | 144428.7251 | 26114.4802 | 109492.1521 | -270139.21 | -41216.8155 | -228971.3406 | 36805.2116 | 3680.5212 | 468667.1332 | 32.7894 | 153013.3062 | 674649.9974 | 36805.2116 | 3680.5212 | -468634.3438 | 521636.6912 | 760416.7091 | 321855.3073 | 52.5219 | 0.00015798 | 0.14702 | 0.27862 | 0.14831 | 2.5703 | 3.0949 | 0.82859 | 0.18786 | 5.8103e-10 | 3.2573
218.6032 | 15.0822 | 43.9069 | 7.0882 | 7 | 0.7 | 2000.0001 | 0.13873 | 0 | 0.13873 | 0 | 4676.5193 | 2.6232 | 0 | 3279.1411 | 3279.1411 | 144437.4358 | 26115.8864 | 109499.8784 | -270142.2136 | -41217.1502 | -228974.5632 | 36806.6004 | 3680.66 | 468674.8583 | 32.7914 | 153019.0596 | 674664.4783 | 36806.6004 | 3680.66 | -468642.0668 | 521645.4187 | 760429.2413 | 321859.9656 | 52.5219 | 0.00015799 | 0.14702 | 0.27862 | 0.14831 | 2.5703 | 3.0949 | 0.82859 | 0.18786 | 5.8103e-10 | 3.2574
218.6039 | 15.0824 | 43.9069 | 7.0881 | 6.9997 | 0.69997 | 2000.0001 | 0.13873 | 0 | 0.13873 | 0 | 4676.7177 | 2.6232 | 0 | 3279.3395 | 3279.3395 | 144446.1467 | 26117.2927 | 109507.605 | -270145.2173 | -41217.485 | -228977.7857 | 36807.9891 | 3680.7989 | 468682.5834 | 32.7934 | 153024.813 | 674678.9594 | 36807.9891 | 3680.7989 | -468649.79 | 521654.1464 | 760441.7736 | 321864.6241 | 52.5219 | 0.000158 | 0.14702 | 0.27862 | 0.14831 | 2.5703 | 3.0949 | 0.82859 | 0.18786 | 5.8103e-10 | 3.2574
218.6046 | 15.0827 | 43.9069 | 7.088 | 6.9994 | 0.69994 | 2000.0001 | 0.13873 | 0 | 0.13873 | 0 | 4676.9161 | 2.6232 | 0 | 3279.5379 | 3279.5379 | 144454.8577 | 26118.6989 | 109515.3318 | -270148.221 | -41217.8199 | -228981.0082 | 36809.3778 | 3680.9378 | 468690.3087 | 32.7954 | 153030.5665 | 674693.4408 | 36809.3778 | 3680.9378 | -468657.5133 | 521662.8743 | 760454.3061 | 321869.2826 | 52.5219 | 0.00015801 | 0.14702 | 0.27862 | 0.14831 | 2.5703 | 3.0949 | 0.82859 | 0.18786 | 5.8103e-10 | 3.2575
218.6118 | 15.085 | 43.9069 | 7.0875 | 6.9967 | 0.69967 | 2000.0001 | 0.13875 | 0 | 0.13875 | 0 | 4678.9002 | 2.6232 | 0 | 3281.5221 | 3281.5221 | 144541.9749 | 26132.762 | 109592.6098 | -270178.2607 | -41221.1688 | -229013.2321 | 36823.2628 | 3682.3263 | 468767.5673 | 32.8152 | 153088.1064 | 674838.2692 | 36823.2628 | 3682.3263 | -468734.7521 | 521750.1628 | 760579.641 | 321915.8715 | 52.5219 | 0.00015813 | 0.14702 | 0.27862 | 0.14831 | 2.5703 | 3.0949 | 0.82859 | 0.18786 | 5.8102e-10 | 3.258
218.6189 | 15.0874 | 43.9069 | 7.0869 | 6.9939 | 0.69939 | 2000.0001 | 0.13877 | 0 | 0.13877 | 0 | 4680.8846 | 2.6232 | 0 | 3283.5065 | 3283.5065 | 144629.105 | 26146.826 | 109669.9064 | -270208.3049 | -41224.5194 | -229045.4534 | 36837.1444 | 3683.7144 | 468844.8369 | 32.8351 | 153145.6548 | 674983.1239 | 36837.1444 | 3683.7144 | -468812.0018 | 521837.4691 | 760704.9935 | 321962.4676 | 52.5219 | 0.00015824 | 0.14702 | 0.27862 | 0.14831 | 2.5703 | 3.0949 | 0.82859 | 0.18786 | 5.8101e-10 | 3.2585
218.6261 | 15.0897 | 43.9069 | 7.0864 | 6.9912 | 0.69912 | 2000.0001 | 0.13879 | 0 | 0.13879 | 0 | 4682.8694 | 2.6232 | 0 | 3285.4912 | 3285.4912 | 144716.2473 | 26160.891 | 109747.2212 | -270238.3534 | -41227.8716 | -229077.672 | 36851.0226 | 3685.1023 | 468922.1173 | 32.8549 | 153203.2113 | 675128.0047 | 36851.0226 | 3685.1023 | -468889.2624 | 521924.7934 | 760830.3636 | 322009.071 | 52.5219 | 0.00015835 | 0.14702 | 0.27862 | 0.14831 | 2.5703 | 3.0949 | 0.82859 | 0.18786 | 5.81e-10 | 3.259
218.6976 | 15.1132 | 43.9069 | 7.0809 | 6.9638 | 0.69638 | 2000.0001 | 0.139 | 0 | 0.139 | 0 | 4702.7331 | 2.6232 | 0 | 3305.3549 | 3305.3549 | 145588.4022 | 26301.5983 | 110521.417 | -270539.0905 | -41261.4815 | -229399.7308 | 36989.6208 | 3698.9621 | 469695.5212 | 33.0535 | 153779.2599 | 676578.2748 | 36989.6208 | 3698.9621 | -469662.4677 | 522799.0149 | 762085.0379 | 322475.503 | 52.5219 | 0.00015947 | 0.14702 | 0.27862 | 0.14831 | 2.5703 | 3.0949 | 0.82859 | 0.18786 | 5.8092e-10 | 3.2641
218.7691 | 15.1366 | 43.9068 | 7.0754 | 6.9366 | 0.69366 | 2000.0001 | 0.1392 | 0 | 0.1392 | 0 | 4722.6261 | 2.6232 | 0 | 3325.248 | 3325.248 | 146461.8425 | 26442.4042 | 111297.4755 | -270840.272 | -41295.25 | -229721.5434 | 37127.8808 | 3712.7881 | 470470.0163 | 33.2525 | 154356.158 | 678031.1806 | 37127.8808 | 3712.7881 | -470436.7638 | 523675.0226 | 763341.4822 | 322942.6595 | 52.5219 | 0.0001606 | 0.14702 | 0.27862 | 0.14831 | 2.5703 | 3.0949 | 0.82859 | 0.18786 | 5.8084e-10 | 3.2691
218.8406 | 15.1601 | 43.9068 | 7.07 | 6.9097 | 0.69097 | 2000.0001 | 0.13939 | 0 | 0.13939 | 0 | 4742.5466 | 2.6232 | 0 | 3345.1684 | 3345.1684 | 147336.4862 | 26583.296 | 112075.32 | -271141.8692 | -41329.1732 | -230043.0836 | 37265.7926 | 3726.5793 | 471245.604 | 33.4517 | 154933.8513 | 679486.6813 | 37265.7926 | 3726.5793 | -471212.1524 | 524552.83 | 764599.6992 | 323410.5415 | 52.5219 | 0.00016173 | 0.14702 | 0.27862 | 0.14831 | 2.5703 | 3.0949 | 0.82859 | 0.18786 | 5.8076e-10 | 3.2742
218.8409 | 15.1602 | 43.9068 | 7.07 | 6.9095 | 0.69095 | 2000.0001 | 0.13938 | 0 | 0.13938 | 0 | 4742.647 | 2.6232 | 0 | 3345.2688 | 3345.2688 | 147340.8945 | 26584.0058 | 112079.2422 | -271143.3893 | -41329.3445 | -230044.7024 | 37266.4864 | 3726.6486 | 471249.5134 | 33.4527 | 154936.763 | 679494.019 | 37266.4864 | 3726.6486 | -471216.0607 | 524557.2561 | 764606.0412 | 323412.9 | 52.5219 | 0.00016174 | 0.14702 | 0.27862 | 0.14831 | 2.5703 | 3.0949 | 0.82859 | 0.18786 | 5.8076e-10 | 3.2742
218.8413 | 15.1604 | 43.9068 | 7.07 | 6.9094 | 0.69094 | 2000.0001 | 0.13938 | 0 | 0.13938 | 0 | 4742.7474 | 2.6232 | 0 | 3345.3692 | 3345.3692 | 147345.3027 | 26584.7156 | 112083.1643 | -271144.9094 | -41329.5157 | -230046.3211 | 37267.1801 | 3726.718 | 471253.4228 | 33.4537 | 154939.6745 | 679501.3567 | 37267.1801 | 3726.718 | -471219.9691 | 524561.6822 | 764612.3833 | 323415.2586 | 52.5219 | 0.00016175 | 0.14702 | 0.27862 | 0.14831 | 2.5703 | 3.0949 | 0.82859 | 0.18786 | 5.8076e-10 | 3.2743
218.8417 | 15.1605 | 43.9068 | 7.0699 | 6.9093 | 0.69093 | 2000.0001 | 0.13938 | 0 | 0.13938 | 0 | 4742.8478 | 2.6232 | 0 | 3345.4696 | 3345.4696 | 147349.7109 | 26585.4254 | 112087.0865 | -271146.4294 | -41329.687 | -230047.9398 | 37267.8737 | 3726.7874 | 471257.3322 | 33.4547 | 154942.5861 | 679508.6944 | 37267.8737 | 3726.7874 | -471223.8775 | 524566.1083 | 764618.7254 | 323417.6171 | 52.5219 | 0.00016175 | 0.14702 | 0.27862 | 0.14831 | 2.5703 | 3.0949 | 0.82859 | 0.18786 | 5.8075e-10 | 3.2743
218.842 | 15.1606 | 43.9068 | 7.0699 | 6.9091 | 0.69091 | 2000.0001 | 0.13938 | 0 | 0.13938 | 0 | 4742.9482 | 2.6232 | 0 | 3345.57 | 3345.57 | 147354.1191 | 26586.1353 | 112091.0088 | -271147.9495 | -41329.8582 | -230049.5585 | 37268.5674 | 3726.8567 | 471261.2416 | 33.4557 | 154945.4977 | 679516.0322 | 37268.5674 | 3726.8567 | -471227.7859 | 524570.5345 | 764625.0676 | 323419.9757 | 52.5219 | 0.00016176 | 0.14702 | 0.27862 | 0.14831 | 2.5703 | 3.0949 | 0.82859 | 0.18786 | 5.8075e-10 | 3.2743
218.8424 | 15.1607 | 43.9068 | 7.0699 | 6.909 | 0.6909 | 2000.0001 | 0.13938 | 0 | 0.13938 | 0 | 4743.0486 | 2.6232 | 0 | 3345.6704 | 3345.6704 | 147358.5274 | 26586.8451 | 112094.931 | -271149.4696 | -41330.0295 | -230051.1773 | 37269.2611 | 3726.9261 | 471265.151 | 33.4567 | 154948.4093 | 679523.3701 | 37269.2611 | 3726.9261 | -471231.6943 | 524574.9608 | 764631.4098 | 323422.3343 | 52.5219 | 0.00016176 | 0.14702 | 0.27862 | 0.14831 | 2.5703 | 3.0949 | 0.82859 | 0.18786 | 5.8075e-10 | 3.2743
218.8431 | 15.161 | 43.9068 | 7.0698 | 6.9087 | 0.69087 | 2000.0001 | 0.13938 | 0 | 0.13938 | 0 | 4743.2494 | 2.6232 | 0 | 3345.8712 | 3345.8712 | 147367.3441 | 26588.2647 | 112102.7757 | -271152.5098 | -41330.372 | -230054.4147 | 37270.6484 | 3727.0648 | 471272.97 | 33.4587 | 154954.2326 | 679538.0461 | 37270.6484 | 3727.0648 | -471239.5113 | 524583.8134 | 764644.0944 | 323427.0515 | 52.5219 | 0.00016177 | 0.14702 | 0.27862 | 0.14831 | 2.5703 | 3.0949 | 0.82859 | 0.18786 | 5.8075e-10 | 3.2744
218.8438 | 15.1612 | 43.9068 | 7.0698 | 6.9085 | 0.69085 | 2000.0001 | 0.13939 | 0 | 0.13939 | 0 | 4743.4502 | 2.6232 | 0 | 3346.0721 | 3346.0721 | 147376.1608 | 26589.6844 | 112110.6206 | -271155.55 | -41330.7146 | -230057.652 | 37272.0357 | 3727.2036 | 471280.7891 | 33.4607 | 154960.056 | 679552.7223 | 37272.0357 | 3727.2036 | -471247.3284 | 524592.6662 | 764656.7791 | 323431.7689 | 52.5219 | 0.00016179 | 0.14702 | 0.27862 | 0.14831 | 2.5703 | 3.0949 | 0.82859 | 0.18786 | 5.8075e-10 | 3.2745
218.8445 | 15.1614 | 43.9068 | 7.0697 | 6.9082 | 0.69082 | 2000.0001 | 0.13939 | 0 | 0.13939 | 0 | 4743.651 | 2.6232 | 0 | 3346.2729 | 3346.2729 | 147384.9777 | 26591.1041 | 112118.4657 | -271158.5903 | -41331.0571 | -230060.8894 | 37273.423 | 3727.3423 | 471288.6083 | 33.4627 | 154965.8795 | 679567.3987 | 37273.423 | 3727.3423 | -471255.1456 | 524601.5192 | 764669.464 | 323436.4863 | 52.5219 | 0.0001618 | 0.14702 | 0.27862 | 0.14831 | 2.5703 | 3.0949 | 0.82859 | 0.18786 | 5.8075e-10 | 3.2745
218.8517 | 15.1638 | 43.9068 | 7.0692 | 6.9055 | 0.69055 | 2000.0001 | 0.13941 | 0 | 0.13941 | 0 | 4745.6593 | 2.6232 | 0 | 3348.2811 | 3348.2811 | 147473.1541 | 26605.3014 | 112196.9268 | -271188.9956 | -41334.4836 | -230093.2617 | 37287.2937 | 3728.7294 | 471366.8065 | 33.4828 | 155024.1191 | 679714.1783 | 37287.2937 | 3728.7294 | -471333.3237 | 524690.0591 | 764796.323 | 323483.6642 | 52.5219 | 0.00016191 | 0.14702 | 0.27862 | 0.14831 | 2.5703 | 3.0949 | 0.82859 | 0.18786 | 5.8074e-10 | 3.275
218.8589 | 15.1662 | 43.9068 | 7.0686 | 6.9028 | 0.69028 | 2000.0001 | 0.13943 | 0 | 0.13943 | 0 | 4747.6678 | 2.6232 | 0 | 3350.2897 | 3350.2897 | 147561.3436 | 26619.4997 | 112275.4069 | -271219.4054 | -41337.9118 | -230125.6316 | 37301.1611 | 3730.1161 | 471445.0158 | 33.5029 | 155082.3674 | 679860.9846 | 37301.1611 | 3730.1161 | -471411.5129 | 524778.6172 | 764923.2 | 323530.8496 | 52.5219 | 0.00016203 | 0.14702 | 0.27862 | 0.14831 | 2.5703 | 3.0949 | 0.82859 | 0.18786 | 5.8073e-10 | 3.2755
218.8661 | 15.1685 | 43.9068 | 7.0681 | 6.9001 | 0.69001 | 2000.0001 | 0.13945 | 0 | 0.13945 | 0 | 4749.6767 | 2.6232 | 0 | 3352.2985 | 3352.2985 | 147649.5456 | 26633.699 | 112353.9052 | -271249.8196 | -41341.3414 | -230157.9989 | 37315.025 | 3731.5025 | 471523.2362 | 33.523 | 155140.624 | 680007.8174 | 37315.025 | 3731.5025 | -471489.7132 | 524867.1934 | 765050.0951 | 323578.0423 | 52.5219 | 0.00016214 | 0.14702 | 0.27862 | 0.14831 | 2.5703 | 3.0949 | 0.82859 | 0.18786 | 5.8073e-10 | 3.276
218.9382 | 15.1923 | 43.9067 | 7.0627 | 6.8733 | 0.68733 | 2000.0001 | 0.13967 | 0 | 0.13967 | 0 | 4769.7822 | 2.6232 | 0 | 3372.404 | 3372.404 | 148532.311 | 26775.752 | 113139.9473 | -271554.2189 | -41375.7269 | -230481.5515 | 37453.4849 | 3745.3485 | 472306.052 | 33.724 | 155723.6824 | 681477.6285 | 37453.4849 | 3745.3485 | -472272.3279 | 525753.9461 | 766320.0379 | 324050.3755 | 52.5219 | 0.0001633 | 0.14702 | 0.27862 | 0.14831 | 2.5703 | 3.0949 | 0.82859 | 0.18786 | 5.8064e-10 | 3.2812
219.0102 | 15.216 | 43.9067 | 7.0574 | 6.8467 | 0.68467 | 2000.0001 | 0.13986 | 0 | 0.13986 | 0 | 4789.9175 | 2.6232 | 0 | 3392.5393 | 3392.5393 | 149416.387 | 26917.908 | 113927.8713 | -271859.0711 | -41410.2715 | -230804.8703 | 37591.6129 | 3759.1613 | 473089.9809 | 33.9254 | 156307.6069 | 682950.1144 | 37591.6129 | 3759.1613 | -473056.0555 | 526642.5075 | 767591.7865 | 324523.4472 | 52.5219 | 0.00016446 | 0.14702 | 0.27862 | 0.14831 | 2.5703 | 3.0949 | 0.82859 | 0.18786 | 5.8056e-10 | 3.2863
219.0822 | 15.2398 | 43.9067 | 7.0521 | 6.8203 | 0.68203 | 2000.0001 | 0.14005 | 0 | 0.14005 | 0 | 4810.0808 | 2.6232 | 0 | 3412.7027 | 3412.7027 | 150301.6916 | 27060.1545 | 114717.6004 | -272164.3479 | -41444.9713 | -231127.9293 | 37729.3992 | 3772.9399 | 473875.0246 | 34.127 | 156892.3434 | 684425.2342 | 37729.3992 | 3772.9399 | -473840.8976 | 527532.8908 | 768865.3438 | 324997.2584 | 52.5219 | 0.00016564 | 0.14702 | 0.27862 | 0.14831 | 2.5703 | 3.0949 | 0.82859 | 0.18786 | 5.8048e-10 | 3.2914
219.0826 | 15.2399 | 43.9067 | 7.052 | 6.8202 | 0.68202 | 2000.0001 | 0.14004 | 0 | 0.14004 | 0 | 4810.1825 | 2.6232 | 0 | 3412.8043 | 3412.8043 | 150306.1548 | 27060.8714 | 114721.5835 | -272165.887 | -41445.1465 | -231129.5562 | 37730.0925 | 3773.0092 | 473878.9826 | 34.128 | 156895.2913 | 684432.6727 | 37730.0925 | 3773.0092 | -473844.8546 | 527537.3814 | 768871.7648 | 324999.6474 | 52.5219 | 0.00016564 | 0.14702 | 0.27862 | 0.14831 | 2.5703 | 3.0949 | 0.82859 | 0.18786 | 5.8048e-10 | 3.2915
219.083 | 15.24 | 43.9067 | 7.052 | 6.8201 | 0.68201 | 2000.0001 | 0.14005 | 0 | 0.14005 | 0 | 4810.2841 | 2.6232 | 0 | 3412.906 | 3412.906 | 150310.6179 | 27061.5882 | 114725.5666 | -272167.426 | -41445.3217 | -231131.183 | 37730.7857 | 3773.0786 | 473882.9407 | 34.1291 | 156898.2391 | 684440.1111 | 37730.7857 | 3773.0786 | -473848.8116 | 527541.872 | 768878.1858 | 325002.0364 | 52.5219 | 0.00016565 | 0.14702 | 0.27862 | 0.14831 | 2.5703 | 3.0949 | 0.82859 | 0.18786 | 5.8048e-10 | 3.2915
219.0833 | 15.2402 | 43.9067 | 7.052 | 6.8199 | 0.68199 | 2000.0001 | 0.14005 | 0 | 0.14005 | 0 | 4810.3858 | 2.6232 | 0 | 3413.0076 | 3413.0076 | 150315.081 | 27062.305 | 114729.5496 | -272168.9649 | -41445.4969 | -231132.8099 | 37731.479 | 3773.1479 | 473886.8987 | 34.1301 | 156901.1869 | 684447.5496 | 37731.479 | 3773.1479 | -473852.7687 | 527546.3627 | 768884.6069 | 325004.4255 | 52.5219 | 0.00016565 | 0.14702 | 0.27862 | 0.14831 | 2.5703 | 3.0949 | 0.82859 | 0.18786 | 5.8048e-10 | 3.2915
219.0837 | 15.2403 | 43.9067 | 7.052 | 6.8198 | 0.68198 | 2000.0001 | 0.14005 | 0 | 0.14005 | 0 | 4810.4874 | 2.6232 | 0 | 3413.1093 | 3413.1093 | 150319.5441 | 27063.0219 | 114733.5328 | -272170.5039 | -41445.6721 | -231134.4367 | 37732.1722 | 3773.2172 | 473890.8568 | 34.1311 | 156904.1348 | 684454.9882 | 37732.1722 | 3773.2172 | -473856.7257 | 527550.8534 | 768891.028 | 325006.8145 | 52.5219 | 0.00016566 | 0.14702 | 0.27862 | 0.14831 | 2.5703 | 3.0949 | 0.82859 | 0.18786 | 5.8048e-10 | 3.2915
219.0841 | 15.2404 | 43.9067 | 7.0519 | 6.8197 | 0.68197 | 2000.0001 | 0.14005 | 0 | 0.14005 | 0 | 4810.5891 | 2.6232 | 0 | 3413.2109 | 3413.2109 | 150324.0072 | 27063.7387 | 114737.5159 | -272172.043 | -41445.8473 | -231136.0635 | 37732.8655 | 3773.2865 | 473894.8149 | 34.1321 | 156907.0826 | 684462.4268 | 37732.8655 | 3773.2865 | -473860.6828 | 527555.3442 | 768897.4492 | 325009.2036 | 52.5219 | 0.00016566 | 0.14702 | 0.27862 | 0.14831 | 2.5703 | 3.0949 | 0.82859 | 0.18786 | 5.8048e-10 | 3.2916
219.0848 | 15.2406 | 43.9067 | 7.0519 | 6.8194 | 0.68194 | 2000.0001 | 0.14005 | 0 | 0.14005 | 0 | 4810.7924 | 2.6232 | 0 | 3413.4142 | 3413.4142 | 150332.9336 | 27065.1724 | 114745.4824 | -272175.121 | -41446.1978 | -231139.317 | 37734.2519 | 3773.4252 | 473902.7313 | 34.1341 | 156912.9785 | 684477.3043 | 37734.2519 | 3773.4252 | -473868.5971 | 527564.3259 | 768910.2916 | 325013.9819 | 52.5219 | 0.00016568 | 0.14702 | 0.27862 | 0.14831 | 2.5703 | 3.0949 | 0.82859 | 0.18786 | 5.8048e-10 | 3.2916
219.0855 | 15.2409 | 43.9067 | 7.0518 | 6.8192 | 0.68192 | 2000.0001 | 0.14005 | 0 | 0.14005 | 0 | 4810.9957 | 2.6232 | 0 | 3413.6175 | 3413.6175 | 150341.8601 | 27066.6061 | 114753.4491 | -272178.1991 | -41446.5482 | -231142.5706 | 37735.6383 | 3773.5638 | 473910.6477 | 34.1362 | 156918.8743 | 684492.1821 | 37735.6383 | 3773.5638 | -473876.5116 | 527573.3077 | 768923.1343 | 325018.7602 | 52.5219 | 0.00016569 | 0.14702 | 0.27862 | 0.14831 | 2.5703 | 3.0949 | 0.82859 | 0.18786 | 5.8048e-10 | 3.2917
219.0862 | 15.2411 | 43.9067 | 7.0518 | 6.8189 | 0.68189 | 2000.0001 | 0.14005 | 0 | 0.14005 | 0 | 4811.199 | 2.6232 | 0 | 3413.8208 | 3413.8208 | 150350.7868 | 27068.0398 | 114761.416 | -272181.2773 | -41446.8987 | -231145.8241 | 37737.0247 | 3773.7025 | 473918.5643 | 34.1382 | 156924.7703 | 684507.0601 | 37737.0247 | 3773.7025 | -473884.4261 | 527582.2898 | 768935.9771 | 325023.5386 | 52.5219 | 0.0001657 | 0.14702 | 0.27862 | 0.14831 | 2.5703 | 3.0949 | 0.82859 | 0.18786 | 5.8048e-10 | 3.2917
219.0935 | 15.2435 | 43.9067 | 7.0512 | 6.8162 | 0.68162 | 2000.0001 | 0.14008 | 0 | 0.14008 | 0 | 4813.2322 | 2.6232 | 0 | 3415.8541 | 3415.8541 | 150440.0608 | 27082.3774 | 114841.0953 | -272212.0614 | -41450.4044 | -231178.3583 | 37750.8866 | 3775.0887 | 473997.7361 | 34.1585 | 156983.7351 | 684655.8555 | 37750.8866 | 3775.0887 | -473963.5776 | 527672.1203 | 769064.4157 | 325071.3266 | 52.5219 | 0.00016582 | 0.14702 | 0.27862 | 0.14831 | 2.5703 | 3.0949 | 0.82859 | 0.18786 | 5.8047e-10 | 3.2922
219.1008 | 15.2459 | 43.9066 | 7.0507 | 6.8136 | 0.68136 | 2000.0001 | 0.1401 | 0 | 0.1401 | 0 | 4815.2658 | 2.6232 | 0 | 3417.8877 | 3417.8877 | 150529.3482 | 27096.7161 | 114920.7936 | -272242.8502 | -41453.9116 | -231210.8902 | 37764.7453 | 3776.4745 | 474076.9193 | 34.1789 | 157042.7087 | 684804.678 | 37764.7453 | 3776.4745 | -474042.7405 | 527761.9692 | 769192.8726 | 325119.1222 | 52.5219 | 0.00016594 | 0.14702 | 0.27862 | 0.14831 | 2.5703 | 3.0949 | 0.82859 | 0.18786 | 5.8046e-10 | 3.2927
219.108 | 15.2483 | 43.9066 | 7.0502 | 6.811 | 0.6811 | 2000.0001 | 0.14012 | 0 | 0.14012 | 0 | 4817.2997 | 2.6232 | 0 | 3419.9215 | 3419.9215 | 150618.6483 | 27111.0557 | 115000.5106 | -272273.6433 | -41457.4204 | -231243.4196 | 37778.6005 | 3777.8601 | 474156.1139 | 34.1992 | 157101.6908 | 684953.5273 | 37778.6005 | 3777.8601 | -474121.9146 | 527851.8365 | 769321.348 | 325166.9253 | 52.5219 | 0.00016606 | 0.14702 | 0.27862 | 0.14831 | 2.5703 | 3.0949 | 0.82859 | 0.18786 | 5.8045e-10 | 3.2933
219.1806 | 15.2723 | 43.9066 | 7.0449 | 6.7847 | 0.67847 | 2000.0001 | 0.14034 | 0 | 0.14034 | 0 | 4837.6556 | 2.6232 | 0 | 3440.2775 | 3440.2775 | 151512.41 | 27254.5154 | 115798.7495 | -272581.8379 | -41492.5976 | -231568.6003 | 37916.9772 | 3791.6977 | 474948.6835 | 34.4028 | 157692.0138 | 686443.5274 | 37916.9772 | 3791.6977 | -474914.2808 | 528751.5136 | 770607.1144 | 325645.37 | 52.5219 | 0.00016725 | 0.14702 | 0.27862 | 0.14831 | 2.5703 | 3.0949 | 0.82859 | 0.18786 | 5.8037e-10 | 3.2985
219.2532 | 15.2964 | 43.9066 | 7.0397 | 6.7587 | 0.67587 | 2000.0001 | 0.14054 | 0 | 0.14054 | 0 | 4858.0421 | 2.6232 | 0 | 3460.6639 | 3460.6639 | 152407.5086 | 27398.0827 | 116598.8911 | -272890.4944 | -41527.9345 | -231893.5597 | 38055.0282 | 3805.5028 | 475742.3895 | 34.6066 | 158283.2203 | 687936.2435 | 38055.0282 | 3805.5028 | -475707.7828 | 529653.0232 | 771894.7241 | 326124.5679 | 52.5219 | 0.00016845 | 0.14702 | 0.27862 | 0.14831 | 2.5703 | 3.0949 | 0.82859 | 0.18786 | 5.8029e-10 | 3.3036
219.3258 | 15.3204 | 43.9065 | 7.0345 | 6.7329 | 0.67329 | 2000.0001 | 0.14073 | 0 | 0.14073 | 0 | 4878.4571 | 2.6232 | 0 | 3481.079 | 3481.079 | 153303.8625 | 27541.7453 | 117400.8581 | -273199.5846 | -41563.4271 | -232218.2722 | 38192.7442 | 3819.2744 | 476537.2335 | 34.8108 | 158875.2564 | 689431.6349 | 38192.7442 | 3819.2744 | -476502.4227 | 530556.3786 | 773184.1801 | 326604.5201 | 52.5219 | 0.00016966 | 0.14702 | 0.27862 | 0.14831 | 2.5703 | 3.0949 | 0.82859 | 0.18786 | 5.8021e-10 | 3.3088
219.3261 | 15.3206 | 43.9065 | 7.0345 | 6.7328 | 0.67328 | 2000.0001 | 0.14072 | 0 | 0.14072 | 0 | 4878.5601 | 2.6232 | 0 | 3481.1819 | 3481.1819 | 153308.3825 | 27542.4695 | 117404.904 | -273201.1433 | -41563.6064 | -232219.9079 | 38193.4373 | 3819.3437 | 476541.242 | 34.8118 | 158878.2418 | 689439.1775 | 38193.4373 | 3819.3437 | -476506.4301 | 530560.9357 | 773190.6829 | 326606.9407 | 52.5219 | 0.00016967 | 0.14702 | 0.27862 | 0.14831 | 2.5703 | 3.0949 | 0.82859 | 0.18786 | 5.8021e-10 | 3.3089
219.3265 | 15.3207 | 43.9065 | 7.0345 | 6.7327 | 0.67327 | 2000.0001 | 0.14072 | 0 | 0.14072 | 0 | 4878.663 | 2.6232 | 0 | 3481.2849 | 3481.2849 | 153312.9024 | 27543.1936 | 117408.9497 | -273202.7019 | -41563.7856 | -232221.5434 | 38194.1304 | 3819.413 | 476545.2504 | 34.8128 | 158881.2272 | 689446.72 | 38194.1304 | 3819.413 | -476510.4376 | 530565.4928 | 773197.1857 | 326609.3613 | 52.5219 | 0.00016968 | 0.14702 | 0.27862 | 0.14831 | 2.5703 | 3.0949 | 0.82859 | 0.18786 | 5.8021e-10 | 3.3089
219.3269 | 15.3208 | 43.9065 | 7.0344 | 6.7325 | 0.67325 | 2000.0001 | 0.14072 | 0 | 0.14072 | 0 | 4878.7659 | 2.6232 | 0 | 3481.3878 | 3481.3878 | 153317.4223 | 27543.9178 | 117412.9955 | -273204.2605 | -41563.9648 | -232223.179 | 38194.8235 | 3819.4823 | 476549.2589 | 34.8139 | 158884.2125 | 689454.2626 | 38194.8235 | 3819.4823 | -476514.445 | 530570.0501 | 773203.6886 | 326611.7819 | 52.5219 | 0.00016968 | 0.14702 | 0.27862 | 0.14831 | 2.5703 | 3.0949 | 0.82859 | 0.18786 | 5.8021e-10 | 3.3089
219.3272 | 15.3209 | 43.9065 | 7.0344 | 6.7324 | 0.67324 | 2000.0001 | 0.14072 | 0 | 0.14072 | 0 | 4878.8689 | 2.6232 | 0 | 3481.4907 | 3481.4907 | 153321.9423 | 27544.6419 | 117417.0413 | -273205.8191 | -41564.1441 | -232224.8146 | 38195.5165 | 3819.5517 | 476553.2674 | 34.8149 | 158887.198 | 689461.8053 | 38195.5165 | 3819.5517 | -476518.4525 | 530574.6073 | 773210.1915 | 326614.2025 | 52.5219 | 0.00016969 | 0.14702 | 0.27862 | 0.14831 | 2.5703 | 3.0949 | 0.82859 | 0.18786 | 5.8021e-10 | 3.3089
219.3276 | 15.321 | 43.9065 | 7.0344 | 6.7323 | 0.67323 | 2000.0001 | 0.14072 | 0 | 0.14072 | 0 | 4878.9718 | 2.6232 | 0 | 3481.5937 | 3481.5937 | 153326.4623 | 27545.3661 | 117421.0872 | -273207.3777 | -41564.3233 | -232226.4502 | 38196.2096 | 3819.621 | 476557.276 | 34.8159 | 158890.1834 | 689469.348 | 38196.2096 | 3819.621 | -476522.4601 | 530579.1646 | 773216.6945 | 326616.6232 | 52.5219 | 0.00016969 | 0.14702 | 0.27862 | 0.14831 | 2.5703 | 3.0949 | 0.82859 | 0.18786 | 5.8021e-10 | 3.309
219.3283 | 15.3213 | 43.9065 | 7.0343 | 6.732 | 0.6732 | 2000.0001 | 0.14073 | 0 | 0.14073 | 0 | 4879.1777 | 2.6232 | 0 | 3481.7996 | 3481.7996 | 153335.5024 | 27546.8144 | 117429.1791 | -273210.495 | -41564.6819 | -232229.7213 | 38197.5957 | 3819.7596 | 476565.2932 | 34.818 | 158896.1543 | 689484.4337 | 38197.5957 | 3819.7596 | -476530.4752 | 530588.2794 | 773229.7006 | 326621.4646 | 52.5219 | 0.00016971 | 0.14702 | 0.27862 | 0.14831 | 2.5703 | 3.0949 | 0.82859 | 0.18786 | 5.802e-10 | 3.309
219.3291 | 15.3215 | 43.9065 | 7.0343 | 6.7318 | 0.67318 | 2000.0001 | 0.14073 | 0 | 0.14073 | 0 | 4879.3836 | 2.6232 | 0 | 3482.0055 | 3482.0055 | 153344.5426 | 27548.2628 | 117437.2712 | -273213.6124 | -41565.0404 | -232232.9924 | 38198.9818 | 3819.8982 | 476573.3105 | 34.8201 | 158902.1253 | 689499.5197 | 38198.9818 | 3819.8982 | -476538.4904 | 530597.3944 | 773242.7068 | 326626.3061 | 52.5219 | 0.00016972 | 0.14702 | 0.27862 | 0.14831 | 2.5703 | 3.0949 | 0.82859 | 0.18786 | 5.802e-10 | 3.3091
219.3298 | 15.3218 | 43.9065 | 7.0342 | 6.7315 | 0.67315 | 2000.0001 | 0.14073 | 0 | 0.14073 | 0 | 4879.5895 | 2.6232 | 0 | 3482.2114 | 3482.2114 | 153353.5829 | 27549.7111 | 117445.3634 | -273216.7298 | -41565.399 | -232236.2634 | 38200.3678 | 3820.0368 | 476581.3279 | 34.8221 | 158908.0964 | 689514.6059 | 38200.3678 | 3820.0368 | -476546.5058 | 530606.5095 | 773255.7133 | 326631.1476 | 52.5219 | 0.00016973 | 0.14702 | 0.27862 | 0.14831 | 2.5703 | 3.0949 | 0.82859 | 0.18786 | 5.802e-10 | 3.3091
219.3371 | 15.3242 | 43.9065 | 7.0337 | 6.7289 | 0.67289 | 2000.0001 | 0.14075 | 0 | 0.14075 | 0 | 4881.6487 | 2.6232 | 0 | 3484.2705 | 3484.2705 | 153443.9941 | 27564.1953 | 117526.2969 | -273247.9064 | -41568.9854 | -232268.973 | 38214.2265 | 3821.4226 | 476661.5084 | 34.8427 | 158967.8124 | 689665.4835 | 38214.2265 | 3821.4226 | -476626.6657 | 530697.6711 | 773385.7882 | 326679.5672 | 52.5219 | 0.00016985 | 0.14702 | 0.27862 | 0.14831 | 2.5703 | 3.0949 | 0.82859 | 0.18786 | 5.802e-10 | 3.3097
219.3444 | 15.3266 | 43.9065 | 7.0332 | 6.7263 | 0.67263 | 2000.0001 | 0.14077 | 0 | 0.14077 | 0 | 4883.7082 | 2.6232 | 0 | 3486.33 | 3486.33 | 153534.4189 | 27578.6805 | 117607.2497 | -273279.0877 | -41572.5734 | -232301.6805 | 38228.0819 | 3822.8082 | 476741.7005 | 34.8633 | 159027.5374 | 689816.3887 | 38228.0819 | 3822.8082 | -476706.8372 | 530788.8512 | 773515.8819 | 326727.9946 | 52.5219 | 0.00016998 | 0.14702 | 0.27862 | 0.14831 | 2.5703 | 3.0949 | 0.82859 | 0.18786 | 5.8019e-10 | 3.3102
219.3517 | 15.3291 | 43.9065 | 7.0327 | 6.7238 | 0.67238 | 2000.0001 | 0.14079 | 0 | 0.14079 | 0 | 4885.768 | 2.6232 | 0 | 3488.3898 | 3488.3898 | 153624.8567 | 27593.1668 | 117688.2213 | -273310.2735 | -41576.1631 | -232334.3856 | 38241.934 | 3824.1934 | 476821.9042 | 34.8839 | 159087.2711 | 689967.3212 | 38241.934 | 3824.1934 | -476787.0203 | 530880.0501 | 773645.9944 | 326776.4295 | 52.5219 | 0.0001701 | 0.14702 | 0.27862 | 0.14831 | 2.5703 | 3.0949 | 0.82859 | 0.18786 | 5.8018e-10 | 3.3107
219.4249 | 15.3534 | 43.9065 | 7.0275 | 6.6981 | 0.66981 | 2000.0001 | 0.14101 | 0 | 0.14101 | 0 | 4906.3835 | 2.6232 | 0 | 3509.0053 | 3509.0053 | 154530.0105 | 27738.0954 | 118499.0189 | -273622.3997 | -41612.1488 | -232661.3302 | 38380.2826 | 3838.0283 | 477624.579 | 35.0901 | 159685.1202 | 691478.1766 | 38380.2826 | 3838.0283 | -477589.4889 | 531793.0564 | 774948.154 | 327261.2019 | 52.5219 | 0.00017133 | 0.14702 | 0.27862 | 0.14831 | 2.5703 | 3.0949 | 0.82859 | 0.18786 | 5.801e-10 | 3.316
219.498 | 15.3777 | 43.9064 | 7.0224 | 6.6726 | 0.66726 | 2000.0001 | 0.14122 | 0 | 0.14122 | 0 | 4927.03 | 2.6232 | 0 | 3529.6519 | 3529.6519 | 155436.529 | 27883.1366 | 119311.7411 | -273934.9975 | -41648.2948 | -232988.0663 | 38518.3119 | 3851.8312 | 478428.4143 | 35.2965 | 160283.8711 | 692991.7918 | 38518.3119 | 3851.8312 | -478393.1177 | 532707.9207 | 776252.1963 | 327746.7427 | 52.5219 | 0.00017257 | 0.14702 | 0.27862 | 0.14831 | 2.5703 | 3.0949 | 0.82859 | 0.18786 | 5.8002e-10 | 3.3212
219.5712 | 15.4021 | 43.9064 | 7.0173 | 6.6474 | 0.66474 | 2000.0001 | 0.14141 | 0 | 0.14141 | 0 | 4947.7059 | 2.6232 | 0 | 3550.3277 | 3550.3277 | 156344.3306 | 28028.2779 | 120126.3107 | -274248.0386 | -41684.5973 | -233314.5688 | 38656.0127 | 3865.6013 | 479233.4121 | 35.5033 | 160883.4699 | 694508.126 | 38656.0127 | 3865.6013 | -479197.9088 | 533624.656 | 777558.1245 | 328233.0532 | 52.5219 | 0.00017383 | 0.14702 | 0.27862 | 0.14831 | 2.5703 | 3.0949 | 0.82859 | 0.18786 | 5.7994e-10 | 3.3265
219.5716 | 15.4022 | 43.9064 | 7.0173 | 6.6473 | 0.66473 | 2000.0001 | 0.1414 | 0 | 0.1414 | 0 | 4947.8101 | 2.6232 | 0 | 3550.432 | 3550.432 | 156348.9095 | 28029.0097 | 120130.4211 | -274249.6176 | -41684.7807 | -233316.2139 | 38656.7059 | 3865.6706 | 479237.4727 | 35.5043 | 160886.4943 | 694515.7761 | 38656.7059 | 3865.6706 | -479201.9684 | 533629.2818 | 777564.712 | 328235.5064 | 52.5219 | 0.00017383 | 0.14702 | 0.27862 | 0.14831 | 2.5703 | 3.0949 | 0.82859 | 0.18786 | 5.7994e-10 | 3.3265
219.5719 | 15.4023 | 43.9064 | 7.0173 | 6.6471 | 0.66471 | 2000.0001 | 0.1414 | 0 | 0.1414 | 0 | 4947.9144 | 2.6232 | 0 | 3550.5363 | 3550.5363 | 156353.4883 | 28029.7415 | 120134.5314 | -274251.1965 | -41684.964 | -233317.8589 | 38657.3991 | 3865.7399 | 479241.5334 | 35.5054 | 160889.5185 | 694523.4261 | 38657.3991 | 3865.7399 | -479206.0281 | 533633.9076 | 777571.2996 | 328237.9597 | 52.5219 | 0.00017384 | 0.14702 | 0.27862 | 0.14831 | 2.5703 | 3.0949 | 0.82859 | 0.18786 | 5.7994e-10 | 3.3265
219.5723 | 15.4024 | 43.9064 | 7.0172 | 6.647 | 0.6647 | 2000.0001 | 0.14141 | 0 | 0.14141 | 0 | 4948.0187 | 2.6232 | 0 | 3550.6406 | 3550.6406 | 156358.0671 | 28030.4733 | 120138.6418 | -274252.7754 | -41685.1474 | -233319.504 | 38658.0923 | 3865.8092 | 479245.5941 | 35.5064 | 160892.5428 | 694531.0762 | 38658.0923 | 3865.8092 | -479210.0877 | 533638.5334 | 777577.8872 | 328240.413 | 52.5219 | 0.00017385 | 0.14702 | 0.27862 | 0.14831 | 2.5703 | 3.0949 | 0.82859 | 0.18786 | 5.7994e-10 | 3.3266
219.5727 | 15.4026 | 43.9064 | 7.0172 | 6.6469 | 0.66469 | 2000.0001 | 0.14141 | 0 | 0.14141 | 0 | 4948.123 | 2.6232 | 0 | 3550.7448 | 3550.7448 | 156362.6459 | 28031.2051 | 120142.7522 | -274254.3544 | -41685.3308 | -233321.149 | 38658.7855 | 3865.8786 | 479249.6549 | 35.5074 | 160895.5671 | 694538.7264 | 38658.7855 | 3865.8786 | -479214.1474 | 533643.1593 | 777584.4748 | 328242.8664 | 52.5219 | 0.00017385 | 0.14702 | 0.27862 | 0.14831 | 2.5703 | 3.0949 | 0.82859 | 0.18786 | 5.7994e-10 | 3.3266
219.573 | 15.4027 | 43.9064 | 7.0172 | 6.6468 | 0.66468 | 2000.0001 | 0.14141 | 0 | 0.14141 | 0 | 4948.2273 | 2.6232 | 0 | 3550.8491 | 3550.8491 | 156367.2248 | 28031.9369 | 120146.8626 | -274255.9333 | -41685.5142 | -233322.794 | 38659.4787 | 3865.9479 | 479253.7157 | 35.5085 | 160898.5914 | 694546.3767 | 38659.4787 | 3865.9479 | -479218.2072 | 533647.7852 | 777591.0625 | 328245.3197 | 52.5219 | 0.00017386 | 0.14702 | 0.27862 | 0.14831 | 2.5703 | 3.0949 | 0.82859 | 0.18786 | 5.7994e-10 | 3.3266
219.5738 | 15.4029 | 43.9064 | 7.0171 | 6.6465 | 0.66465 | 2000.0001 | 0.14141 | 0 | 0.14141 | 0 | 4948.4359 | 2.6232 | 0 | 3551.0577 | 3551.0577 | 156376.3826 | 28033.4005 | 120155.0836 | -274259.0912 | -41685.8809 | -233326.084 | 38660.865 | 3866.0865 | 479261.8373 | 35.5106 | 160904.6401 | 694561.6774 | 38660.865 | 3866.0865 | -479226.3267 | 533657.0372 | 777604.238 | 328250.2265 | 52.5219 | 0.00017387 | 0.14702 | 0.27862 | 0.14831 | 2.5703 | 3.0949 | 0.82859 | 0.18786 | 5.7993e-10 | 3.3267
219.5745 | 15.4032 | 43.9064 | 7.0171 | 6.6462 | 0.66462 | 2000.0001 | 0.14141 | 0 | 0.14141 | 0 | 4948.6444 | 2.6232 | 0 | 3551.2663 | 3551.2663 | 156385.5406 | 28034.8642 | 120163.3048 | -274262.2492 | -41686.2477 | -233329.374 | 38662.2513 | 3866.2251 | 479269.9591 | 35.5127 | 160910.6889 | 694576.9784 | 38662.2513 | 3866.2251 | -479234.4464 | 533666.2894 | 777617.4138 | 328255.1333 | 52.5219 | 0.00017388 | 0.14702 | 0.27862 | 0.14831 | 2.5703 | 3.0949 | 0.82859 | 0.18786 | 5.7993e-10 | 3.3267
219.5753 | 15.4034 | 43.9064 | 7.017 | 6.646 | 0.6646 | 2000.0001 | 0.14141 | 0 | 0.14141 | 0 | 4948.853 | 2.6232 | 0 | 3551.4749 | 3551.4749 | 156394.6987 | 28036.3278 | 120171.5262 | -274265.4073 | -41686.6145 | -233332.664 | 38663.6376 | 3866.3638 | 479278.0809 | 35.5147 | 160916.7378 | 694592.2797 | 38663.6376 | 3866.3638 | -479242.5662 | 533675.5418 | 777630.5897 | 328260.0402 | 52.5219 | 0.0001739 | 0.14702 | 0.27862 | 0.14831 | 2.5703 | 3.0949 | 0.82859 | 0.18786 | 5.7993e-10 | 3.3268
219.5826 | 15.4059 | 43.9064 | 7.0165 | 6.6435 | 0.66435 | 2000.0001 | 0.14144 | 0 | 0.14144 | 0 | 4950.939 | 2.6232 | 0 | 3553.5609 | 3553.5609 | 156486.2876 | 28050.9648 | 120253.7512 | -274296.9903 | -41690.2835 | -233365.5628 | 38677.4985 | 3867.7498 | 479359.3062 | 35.5356 | 160977.2319 | 694745.308 | 38677.4985 | 3867.7498 | -479323.7705 | 533768.0761 | 777762.3594 | 328309.1136 | 52.5219 | 0.00017402 | 0.14702 | 0.27862 | 0.14831 | 2.5703 | 3.0949 | 0.82859 | 0.18786 | 5.7992e-10 | 3.3273
219.59 | 15.4083 | 43.9064 | 7.016 | 6.6409 | 0.66409 | 2000.0001 | 0.14146 | 0 | 0.14146 | 0 | 4953.0254 | 2.6232 | 0 | 3555.6472 | 3555.6472 | 156577.8904 | 28065.6031 | 120335.9957 | -274328.5782 | -41693.9541 | -233398.4596 | 38691.3562 | 3869.1356 | 479440.5432 | 35.5565 | 161037.7352 | 694898.3644 | 38691.3562 | 3869.1356 | -479404.9867 | 533860.6292 | 777894.1483 | 328358.1948 | 52.5219 | 0.00017415 | 0.14702 | 0.27862 | 0.14831 | 2.5703 | 3.0949 | 0.82859 | 0.18786 | 5.7992e-10 | 3.3278
219.5974 | 15.4108 | 43.9064 | 7.0155 | 6.6384 | 0.66384 | 2000.0001 | 0.14148 | 0 | 0.14148 | 0 | 4955.112 | 2.6232 | 0 | 3557.7338 | 3557.7338 | 156669.5065 | 28080.2423 | 120418.2592 | -274360.1706 | -41697.6263 | -233431.3542 | 38705.2107 | 3870.5211 | 479521.7921 | 35.5773 | 161098.2473 | 695051.4485 | 38705.2107 | 3870.5211 | -479486.2148 | 533953.2013 | 778025.9564 | 328407.2839 | 52.5219 | 0.00017428 | 0.14702 | 0.27862 | 0.14831 | 2.5703 | 3.0949 | 0.82859 | 0.18786 | 5.7991e-10 | 3.3284
219.6711 | 15.4354 | 43.9064 | 7.0105 | 6.6133 | 0.66133 | 2000.0001 | 0.1417 | 0 | 0.1417 | 0 | 4975.9963 | 2.6232 | 0 | 3578.6181 | 3578.6181 | 157586.4596 | 28226.7037 | 121241.9892 | -274676.369 | -41734.4381 | -233760.2007 | 38843.5866 | 3884.3587 | 480334.9329 | 35.7862 | 161703.8913 | 696583.8459 | 38843.5866 | 3884.3587 | -480299.1467 | 534879.9546 | 779345.0948 | 328898.6058 | 52.5219 | 0.00017555 | 0.14702 | 0.27862 | 0.14831 | 2.5703 | 3.0949 | 0.82859 | 0.18786 | 5.7983e-10 | 3.3337
219.7449 | 15.4601 | 43.9063 | 7.0055 | 6.5884 | 0.65884 | 2000.0001 | 0.14191 | 0 | 0.14191 | 0 | 4996.9123 | 2.6232 | 0 | 3599.5341 | 3599.5341 | 158504.8062 | 28373.2826 | 122067.6672 | -274993.0489 | -41771.411 | -234088.8518 | 38981.6496 | 3898.165 | 481149.2598 | 35.9953 | 162310.4564 | 698119.0492 | 38981.6496 | 3898.165 | -481113.2645 | 535808.5929 | 780666.1574 | 329390.7124 | 52.5219 | 0.00017684 | 0.14702 | 0.27862 | 0.14831 | 2.5703 | 3.0949 | 0.82859 | 0.18786 | 5.7975e-10 | 3.339
219.8186 | 15.4847 | 43.9063 | 7.0005 | 6.5637 | 0.65637 | 2000.0001 | 0.14211 | 0 | 0.14211 | 0 | 5017.8582 | 2.6232 | 0 | 3620.4801 | 3620.4801 | 159424.4654 | 28519.9669 | 122895.216 | -275310.1822 | -41808.541 | -234417.2827 | 39119.3907 | 3911.9391 | 481964.7749 | 36.2048 | 162917.8887 | 699657.0178 | 39119.3907 | 3911.9391 | -481928.5701 | 536739.129 | 781989.1474 | 329883.6047 | 52.5219 | 0.00017813 | 0.14702 | 0.27862 | 0.14831 | 2.5703 | 3.0949 | 0.82859 | 0.18786 | 5.7967e-10 | 3.3443
219.819 | 15.4849 | 43.9063 | 7.0005 | 6.5636 | 0.65636 | 2000.0001 | 0.1421 | 0 | 0.1421 | 0 | 5017.9639 | 2.6232 | 0 | 3620.5858 | 3620.5858 | 159429.1053 | 28520.7067 | 122899.3929 | -275311.7822 | -41808.7286 | -234418.938 | 39120.0844 | 3912.0084 | 481968.8896 | 36.2059 | 162920.9533 | 699664.7789 | 39120.0844 | 3912.0084 | -481932.6837 | 536743.8255 | 781995.8227 | 329886.0918 | 52.5219 | 0.00017814 | 0.14702 | 0.27862 | 0.14831 | 2.5703 | 3.0949 | 0.82859 | 0.18786 | 5.7967e-10 | 3.3444
219.8194 | 15.485 | 43.9063 | 7.0005 | 6.5634 | 0.65634 | 2000.0001 | 0.1421 | 0 | 0.1421 | 0 | 5018.0696 | 2.6232 | 0 | 3620.6914 | 3620.6914 | 159433.745 | 28521.4464 | 122903.5697 | -275313.3822 | -41808.9162 | -234420.5932 | 39120.778 | 3912.0778 | 481973.0044 | 36.2069 | 162924.0179 | 699672.54 | 39120.778 | 3912.0778 | -481936.7974 | 536748.5221 | 782002.4979 | 329888.5789 | 52.5219 | 0.00017814 | 0.14702 | 0.27862 | 0.14831 | 2.5703 | 3.0949 | 0.82859 | 0.18786 | 5.7967e-10 | 3.3444
219.8197 | 15.4851 | 43.9063 | 7.0004 | 6.5633 | 0.65633 | 2000.0001 | 0.1421 | 0 | 0.1421 | 0 | 5018.1753 | 2.6232 | 0 | 3620.7971 | 3620.7971 | 159438.3848 | 28522.1862 | 122907.7465 | -275314.9822 | -41809.1038 | -234422.2483 | 39121.4715 | 3912.1472 | 481977.1191 | 36.208 | 162927.0824 | 699680.3011 | 39121.4715 | 3912.1472 | -481940.9112 | 536753.2187 | 782009.1733 | 329891.066 | 52.5219 | 0.00017815 | 0.14702 | 0.27862 | 0.14831 | 2.5703 | 3.0949 | 0.82859 | 0.18786 | 5.7967e-10 | 3.3444
219.8201 | 15.4852 | 43.9063 | 7.0004 | 6.5632 | 0.65632 | 2000.0001 | 0.1421 | 0 | 0.1421 | 0 | 5018.2809 | 2.6232 | 0 | 3620.9028 | 3620.9028 | 159443.0246 | 28522.926 | 122911.9234 | -275316.5821 | -41809.2914 | -234423.9035 | 39122.1651 | 3912.2165 | 481981.234 | 36.209 | 162930.147 | 699688.0624 | 39122.1651 | 3912.2165 | -481945.0249 | 536757.9154 | 782015.8486 | 329893.5532 | 52.5219 | 0.00017816 | 0.14702 | 0.27862 | 0.14831 | 2.5703 | 3.0949 | 0.82859 | 0.18786 | 5.7967e-10 | 3.3444
219.8205 | 15.4854 | 43.9063 | 7.0004 | 6.5631 | 0.65631 | 2000.0001 | 0.1421 | 0 | 0.1421 | 0 | 5018.3866 | 2.6232 | 0 | 3621.0085 | 3621.0085 | 159447.6644 | 28523.6657 | 122916.1003 | -275318.1821 | -41809.479 | -234425.5587 | 39122.8587 | 3912.2859 | 481985.3488 | 36.2101 | 162933.2116 | 699695.8237 | 39122.8587 | 3912.2859 | -481949.1387 | 536762.6121 | 782022.5241 | 329896.0403 | 52.5219 | 0.00017816 | 0.14702 | 0.27862 | 0.14831 | 2.5703 | 3.0949 | 0.82859 | 0.18786 | 5.7967e-10 | 3.3445
219.8212 | 15.4856 | 43.9063 | 7.0003 | 6.5628 | 0.65628 | 2000.0001 | 0.1421 | 0 | 0.1421 | 0 | 5018.598 | 2.6232 | 0 | 3621.2198 | 3621.2198 | 159456.9442 | 28525.1453 | 122924.4543 | -275321.3821 | -41809.8542 | -234428.869 | 39124.2458 | 3912.4246 | 481993.5786 | 36.2122 | 162939.3408 | 699711.3465 | 39124.2458 | 3912.4246 | -481957.3664 | 536772.0056 | 782035.8751 | 329901.0147 | 52.5219 | 0.00017818 | 0.14702 | 0.27862 | 0.14831 | 2.5703 | 3.0949 | 0.82859 | 0.18786 | 5.7967e-10 | 3.3445
219.822 | 15.4859 | 43.9063 | 7.0003 | 6.5626 | 0.65626 | 2000.0001 | 0.1421 | 0 | 0.1421 | 0 | 5018.8093 | 2.6232 | 0 | 3621.4312 | 3621.4312 | 159466.2241 | 28526.6249 | 122932.8085 | -275324.5822 | -41810.2294 | -234432.1794 | 39125.6328 | 3912.5633 | 482001.8085 | 36.2143 | 162945.4702 | 699726.8696 | 39125.6328 | 3912.5633 | -481965.5942 | 536781.3994 | 782049.2262 | 329905.9892 | 52.5219 | 0.00017819 | 0.14702 | 0.27862 | 0.14831 | 2.5703 | 3.0949 | 0.82859 | 0.18786 | 5.7967e-10 | 3.3446
219.8227 | 15.4861 | 43.9063 | 7.0002 | 6.5623 | 0.65623 | 2000.0001 | 0.14211 | 0 | 0.14211 | 0 | 5019.0207 | 2.6232 | 0 | 3621.6425 | 3621.6425 | 159475.5041 | 28528.1044 | 122941.1629 | -275327.7823 | -41810.6047 | -234435.4897 | 39127.0199 | 3912.702 | 482010.0386 | 36.2164 | 162951.5996 | 699742.393 | 39127.0199 | 3912.702 | -481973.8221 | 536790.7933 | 782062.5776 | 329910.9638 | 52.5219 | 0.0001782 | 0.14702 | 0.27862 | 0.14831 | 2.5703 | 3.0949 | 0.82859 | 0.18786 | 5.7966e-10 | 3.3446
219.8302 | 15.4886 | 43.9063 | 6.9997 | 6.5599 | 0.65599 | 2000.0001 | 0.14213 | 0 | 0.14213 | 0 | 5021.1345 | 2.6232 | 0 | 3623.7563 | 3623.7563 | 159568.3126 | 28542.9009 | 123024.7179 | -275359.7863 | -41814.358 | -234468.5917 | 39140.8886 | 3914.0889 | 482092.3456 | 36.2376 | 163012.8994 | 699897.6427 | 39140.8886 | 3914.0889 | -482056.108 | 536884.7433 | 782196.1023 | 329960.7137 | 52.5219 | 0.00017833 | 0.14702 | 0.27862 | 0.14831 | 2.5703 | 3.0949 | 0.82859 | 0.18786 | 5.7966e-10 | 3.3452
219.8376 | 15.4911 | 43.9063 | 6.9992 | 6.5574 | 0.65574 | 2000.0001 | 0.14215 | 0 | 0.14215 | 0 | 5023.2486 | 2.6232 | 0 | 3625.8704 | 3625.8704 | 159661.1352 | 28557.6986 | 123108.2927 | -275391.7951 | -41818.113 | -234501.6919 | 39154.7543 | 3915.4754 | 482174.6647 | 36.2587 | 163074.2085 | 700052.9209 | 39154.7543 | 3915.4754 | -482138.406 | 536978.7124 | 782329.6465 | 330010.4717 | 52.5219 | 0.00017846 | 0.14702 | 0.27862 | 0.14831 | 2.5703 | 3.0949 | 0.82859 | 0.18786 | 5.7965e-10 | 3.3457
219.845 | 15.4936 | 43.9063 | 6.9987 | 6.5549 | 0.65549 | 2000.0001 | 0.14217 | 0 | 0.14217 | 0 | 5025.363 | 2.6232 | 0 | 3627.9848 | 3627.9848 | 159753.9715 | 28572.4974 | 123191.8867 | -275423.8087 | -41821.8696 | -234534.79 | 39168.6167 | 3916.8617 | 482256.9959 | 36.2798 | 163135.5267 | 700208.2274 | 39168.6167 | 3916.8617 | -482220.716 | 537072.7008 | 782463.2105 | 330060.2377 | 52.5219 | 0.0001786 | 0.14702 | 0.27862 | 0.14831 | 2.5703 | 3.0949 | 0.82859 | 0.18786 | 5.7964e-10 | 3.3462
219.9194 | 15.5185 | 43.9062 | 6.9938 | 6.5303 | 0.65303 | 2000.0001 | 0.1424 | 0 | 0.1424 | 0 | 5046.5256 | 2.6232 | 0 | 3649.1475 | 3649.1475 | 160683.1429 | 28720.557 | 124028.9356 | -275744.2237 | -41859.5258 | -234865.6786 | 39307.0756 | 3930.7076 | 483080.9745 | 36.4915 | 163749.2426 | 701762.8751 | 39307.0756 | 3930.7076 | -483044.483 | 538013.6326 | 783799.9308 | 330558.338 | 52.5219 | 0.00017991 | 0.14702 | 0.27862 | 0.14831 | 2.5703 | 3.0949 | 0.82859 | 0.18786 | 5.7956e-10 | 3.3516
219.9938 | 15.5435 | 43.9062 | 6.9889 | 6.506 | 0.6506 | 2000.0001 | 0.14261 | 0 | 0.14261 | 0 | 5067.7207 | 2.6232 | 0 | 3670.3425 | 3670.3425 | 161613.7384 | 28868.7394 | 124867.9573 | -276065.1307 | -41897.3439 | -235196.3854 | 39445.2282 | 3944.5228 | 483906.1661 | 36.7034 | 164363.8995 | 703320.3775 | 39445.2282 | 3944.5228 | -483869.4626 | 538956.478 | 785138.6188 | 331057.2397 | 52.5219 | 0.00018124 | 0.14702 | 0.27862 | 0.14831 | 2.5703 | 3.0949 | 0.82859 | 0.18786 | 5.7948e-10 | 3.357
220.0681 | 15.5685 | 43.9062 | 6.9841 | 6.4818 | 0.64818 | 2000.0001 | 0.14281 | 0 | 0.14281 | 0 | 5088.9464 | 2.6232 | 0 | 3691.5682 | 3691.5682 | 162545.6772 | 29017.0324 | 125708.8749 | -276386.5019 | -41935.32 | -235526.8858 | 39583.0655 | 3958.3066 | 484732.5726 | 36.9157 | 164979.4442 | 704880.6938 | 39583.0655 | 3958.3066 | -484695.657 | 539901.2497 | 786479.278 | 331556.944 | 52.5219 | 0.00018258 | 0.14702 | 0.27862 | 0.14831 | 2.5703 | 3.0949 | 0.82859 | 0.18786 | 5.794e-10 | 3.3624
220.0685 | 15.5686 | 43.9062 | 6.984 | 6.4817 | 0.64817 | 2000.0001 | 0.1428 | 0 | 0.1428 | 0 | 5089.0535 | 2.6232 | 0 | 3691.6753 | 3691.6753 | 162550.3802 | 29017.7805 | 125713.1202 | -276388.1237 | -41935.5119 | -235528.5519 | 39583.7598 | 3958.376 | 484736.7434 | 36.9168 | 164982.5505 | 704888.5696 | 39583.7598 | 3958.376 | -484699.8266 | 539906.0191 | 786486.044 | 331559.4661 | 52.5219 | 0.00018259 | 0.14702 | 0.27862 | 0.14831 | 2.5703 | 3.0949 | 0.82859 | 0.18786 | 5.794e-10 | 3.3624
220.0689 | 15.5687 | 43.9062 | 6.984 | 6.4816 | 0.64816 | 2000.0001 | 0.1428 | 0 | 0.1428 | 0 | 5089.1606 | 2.6232 | 0 | 3691.7824 | 3691.7824 | 162555.0831 | 29018.5285 | 125717.3655 | -276389.7454 | -41935.7038 | -235530.218 | 39584.4541 | 3958.4454 | 484740.9141 | 36.9178 | 164985.6567 | 704896.4454 | 39584.4541 | 3958.4454 | -484703.9963 | 539910.7887 | 786492.8101 | 331561.9882 | 52.5219 | 0.00018259 | 0.14702 | 0.27862 | 0.14831 | 2.5703 | 3.0949 | 0.82859 | 0.18786 | 5.794e-10 | 3.3625
220.0693 | 15.5689 | 43.9062 | 6.984 | 6.4815 | 0.64815 | 2000.0001 | 0.1428 | 0 | 0.1428 | 0 | 5089.2677 | 2.6232 | 0 | 3691.8895 | 3691.8895 | 162559.786 | 29019.2766 | 125721.6108 | -276391.3672 | -41935.8957 | -235531.884 | 39585.1483 | 3958.5148 | 484745.0849 | 36.9189 | 164988.763 | 704904.3213 | 39585.1483 | 3958.5148 | -484708.166 | 539915.5583 | 786499.5763 | 331564.5103 | 52.5219 | 0.0001826 | 0.14702 | 0.27862 | 0.14831 | 2.5703 | 3.0949 | 0.82859 | 0.18786 | 5.794e-10 | 3.3625
220.0696 | 15.569 | 43.9062 | 6.984 | 6.4813 | 0.64813 | 2000.0001 | 0.1428 | 0 | 0.1428 | 0 | 5089.3748 | 2.6232 | 0 | 3691.9966 | 3691.9966 | 162564.4889 | 29020.0247 | 125725.8562 | -276392.9889 | -41936.0876 | -235533.5501 | 39585.8426 | 3958.5843 | 484749.2557 | 36.92 | 164991.8692 | 704912.1972 | 39585.8426 | 3958.5843 | -484712.3357 | 539920.328 | 786506.3425 | 331567.0325 | 52.5219 | 0.00018261 | 0.14702 | 0.27862 | 0.14831 | 2.5703 | 3.0949 | 0.82859 | 0.18786 | 5.794e-10 | 3.3625
220.07 | 15.5691 | 43.9062 | 6.9839 | 6.4812 | 0.64812 | 2000.0001 | 0.1428 | 0 | 0.1428 | 0 | 5089.4819 | 2.6232 | 0 | 3692.1038 | 3692.1038 | 162569.1918 | 29020.7728 | 125730.1016 | -276394.6107 | -41936.2796 | -235535.2161 | 39586.5368 | 3958.6537 | 484753.4265 | 36.921 | 164994.9755 | 704920.0732 | 39586.5368 | 3958.6537 | -484716.5055 | 539925.0977 | 786513.1087 | 331569.5546 | 52.5219 | 0.00018261 | 0.14702 | 0.27862 | 0.14831 | 2.5703 | 3.0949 | 0.82859 | 0.18786 | 5.794e-10 | 3.3626
220.0708 | 15.5694 | 43.9062 | 6.9839 | 6.481 | 0.6481 | 2000.0001 | 0.14281 | 0 | 0.14281 | 0 | 5089.6961 | 2.6232 | 0 | 3692.318 | 3692.318 | 162578.5978 | 29022.2689 | 125738.5926 | -276397.8543 | -41936.6634 | -235538.5482 | 39587.9253 | 3958.7925 | 484761.7683 | 36.9232 | 165001.1882 | 704935.8254 | 39587.9253 | 3958.7925 | -484724.8451 | 539934.6372 | 786526.6414 | 331574.599 | 52.5219 | 0.00018263 | 0.14702 | 0.27862 | 0.14831 | 2.5703 | 3.0949 | 0.82859 | 0.18786 | 5.794e-10 | 3.3626
220.0715 | 15.5696 | 43.9062 | 6.9838 | 6.4807 | 0.64807 | 2000.0001 | 0.14281 | 0 | 0.14281 | 0 | 5089.9104 | 2.6232 | 0 | 3692.5322 | 3692.5322 | 162588.004 | 29023.7651 | 125747.0838 | -276401.0979 | -41937.0472 | -235541.8802 | 39589.3137 | 3958.9314 | 484770.1102 | 36.9253 | 165007.401 | 704951.5779 | 39589.3137 | 3958.9314 | -484733.1849 | 539944.177 | 786540.1742 | 331579.6435 | 52.5219 | 0.00018264 | 0.14702 | 0.27862 | 0.14831 | 2.5703 | 3.0949 | 0.82859 | 0.18786 | 5.794e-10 | 3.3627
220.0723 | 15.5699 | 43.9062 | 6.9838 | 6.4805 | 0.64805 | 2000.0001 | 0.14281 | 0 | 0.14281 | 0 | 5090.1246 | 2.6232 | 0 | 3692.7465 | 3692.7465 | 162597.4103 | 29025.2613 | 125755.5751 | -276404.3416 | -41937.4311 | -235545.2123 | 39590.7021 | 3959.0702 | 484778.4522 | 36.9275 | 165013.6138 | 704967.3307 | 39590.7021 | 3959.0702 | -484741.5248 | 539953.7169 | 786553.7073 | 331584.688 | 52.5219 | 0.00018266 | 0.14702 | 0.27862 | 0.14831 | 2.5703 | 3.0949 | 0.82859 | 0.18786 | 5.794e-10 | 3.3627
220.0798 | 15.5724 | 43.9062 | 6.9833 | 6.4781 | 0.64781 | 2000.0001 | 0.14283 | 0 | 0.14283 | 0 | 5092.2672 | 2.6232 | 0 | 3694.889 | 3694.889 | 162691.4814 | 29040.2239 | 125840.5001 | -276436.7813 | -41941.2708 | -235578.5319 | 39604.5843 | 3960.4584 | 484861.8793 | 36.9489 | 165075.7477 | 705124.8748 | 39604.5843 | 3960.4584 | -484824.9304 | 540049.1271 | 786689.0489 | 331635.1381 | 52.5219 | 0.00018279 | 0.14702 | 0.27862 | 0.14831 | 2.5703 | 3.0949 | 0.82859 | 0.18786 | 5.7939e-10 | 3.3633
220.0873 | 15.5749 | 43.9062 | 6.9828 | 6.4757 | 0.64757 | 2000.0001 | 0.14285 | 0 | 0.14285 | 0 | 5094.41 | 2.6232 | 0 | 3697.0319 | 3697.0319 | 162785.567 | 29055.1878 | 125925.445 | -276469.226 | -41945.112 | -235611.8497 | 39618.4634 | 3961.8463 | 484945.3187 | 36.9703 | 165137.8912 | 705282.4479 | 39618.4634 | 3961.8463 | -484908.3483 | 540144.5567 | 786824.4106 | 331685.5964 | 52.5219 | 0.00018293 | 0.14702 | 0.27862 | 0.14831 | 2.5703 | 3.0949 | 0.82859 | 0.18786 | 5.7938e-10 | 3.3638
220.0948 | 15.5774 | 43.9062 | 6.9823 | 6.4732 | 0.64732 | 2000.0001 | 0.14288 | 0 | 0.14288 | 0 | 5096.5532 | 2.6232 | 0 | 3699.1751 | 3699.1751 | 162879.6666 | 29070.1528 | 126010.4094 | -276501.6755 | -41948.9549 | -235645.1656 | 39632.3394 | 3963.2339 | 485028.7705 | 36.9918 | 165200.0439 | 705440.0498 | 39632.3394 | 3963.2339 | -484991.7787 | 540240.0059 | 786959.7924 | 331736.0628 | 52.5219 | 0.00018306 | 0.14702 | 0.27862 | 0.14831 | 2.5703 | 3.0949 | 0.82859 | 0.18786 | 5.7938e-10 | 3.3644
220.1698 | 15.6027 | 43.9061 | 6.9775 | 6.4492 | 0.64492 | 2000.0001 | 0.14311 | 0 | 0.14311 | 0 | 5118.004 | 2.6232 | 0 | 3720.6259 | 3720.6259 | 163821.4887 | 29219.8778 | 126861.1775 | -276826.4563 | -41987.4747 | -235978.2397 | 39770.9377 | 3977.0938 | 485863.9703 | 37.2063 | 165822.1172 | 707017.6796 | 39770.9377 | 3977.0938 | -485826.7641 | 541195.5625 | 788314.7168 | 332241.1772 | 52.5219 | 0.00018443 | 0.14702 | 0.27862 | 0.14831 | 2.5703 | 3.0949 | 0.82859 | 0.18786 | 5.793e-10 | 3.3698
220.2448 | 15.628 | 43.9061 | 6.9727 | 6.4254 | 0.64254 | 2000.0001 | 0.14332 | 0 | 0.14332 | 0 | 5139.488 | 2.6232 | 0 | 3742.1099 | 3742.1099 | 164764.7667 | 29369.7311 | 127713.9447 | -277151.7401 | -42026.1573 | -236311.1456 | 39909.2362 | 3990.9236 | 486700.4113 | 37.4211 | 166445.1526 | 708598.2154 | 39909.2362 | 3990.9236 | -486662.9902 | 542153.0629 | 789671.6544 | 332747.1107 | 52.5219 | 0.0001858 | 0.14702 | 0.27862 | 0.14831 | 2.5703 | 3.0949 | 0.82859 | 0.18786 | 5.7922e-10 | 3.3753
220.3198 | 15.6533 | 43.9061 | 6.968 | 6.4018 | 0.64018 | 2000.0001 | 0.14352 | 0 | 0.14352 | 0 | 5161.0033 | 2.6232 | 0 | 3763.6252 | 3763.6252 | 165709.4205 | 29519.7006 | 128568.6343 | -277477.4992 | -42064.9988 | -236643.8592 | 40047.2262 | 4004.7226 | 487538.0954 | 37.6363 | 167069.0971 | 710181.6167 | 40047.2262 | 4004.7226 | -487500.4592 | 543112.5197 | 791030.6089 | 333253.8645 | 52.5219 | 0.00018719 | 0.14702 | 0.27862 | 0.14831 | 2.5703 | 3.0949 | 0.82859 | 0.18786 | 5.7914e-10 | 3.3807
220.3202 | 15.6535 | 43.9061 | 6.968 | 6.4017 | 0.64017 | 2000.0001 | 0.14351 | 0 | 0.14351 | 0 | 5161.112 | 2.6232 | 0 | 3763.7338 | 3763.7338 | 165714.1888 | 29520.4573 | 128572.9503 | -277479.1436 | -42065.1951 | -236645.537 | 40047.9215 | 4004.7921 | 487542.3241 | 37.6373 | 167072.2466 | 710189.611 | 40047.9215 | 4004.7921 | -487504.6868 | 543117.3644 | 791037.4689 | 333256.4227 | 52.5219 | 0.00018719 | 0.14702 | 0.27862 | 0.14831 | 2.5703 | 3.0949 | 0.82859 | 0.18786 | 5.7914e-10 | 3.3808
220.3205 | 15.6536 | 43.9061 | 6.9679 | 6.4015 | 0.64015 | 2000.0001 | 0.14351 | 0 | 0.14351 | 0 | 5161.2205 | 2.6232 | 0 | 3763.8424 | 3763.8424 | 165718.957 | 29521.214 | 128577.2661 | -277480.7879 | -42065.3915 | -236647.2146 | 40048.6167 | 4004.8617 | 487546.5528 | 37.6384 | 167075.3959 | 710197.6052 | 40048.6167 | 4004.8617 | -487508.9144 | 543122.2093 | 791044.3291 | 333258.9811 | 52.5219 | 0.0001872 | 0.14702 | 0.27862 | 0.14831 | 2.5703 | 3.0949 | 0.82859 | 0.18786 | 5.7914e-10 | 3.3808
220.3209 | 15.6537 | 43.9061 | 6.9679 | 6.4014 | 0.64014 | 2000.0001 | 0.14351 | 0 | 0.14351 | 0 | 5161.3292 | 2.6232 | 0 | 3763.951 | 3763.951 | 165723.7252 | 29521.9708 | 128581.582 | -277482.4322 | -42065.5878 | -236648.8923 | 40049.3119 | 4004.9312 | 487550.7816 | 37.6395 | 167078.5454 | 710205.5996 | 40049.3119 | 4004.9312 | -487513.142 | 543127.0542 | 791051.1893 | 333261.5394 | 52.5219 | 0.00018721 | 0.14702 | 0.27862 | 0.14831 | 2.5703 | 3.0949 | 0.82859 | 0.18786 | 5.7914e-10 | 3.3808
220.3213 | 15.6538 | 43.9061 | 6.9679 | 6.4013 | 0.64013 | 2000.0001 | 0.14352 | 0 | 0.14352 | 0 | 5161.4378 | 2.6232 | 0 | 3764.0596 | 3764.0596 | 165728.4935 | 29522.7275 | 128585.8979 | -277484.0765 | -42065.7841 | -236650.5699 | 40050.0071 | 4005.0007 | 487555.0103 | 37.6406 | 167081.6948 | 710213.594 | 40050.0071 | 4005.0007 | -487517.3697 | 543131.8992 | 791058.0495 | 333264.0978 | 52.5219 | 0.00018721 | 0.14702 | 0.27862 | 0.14831 | 2.5703 | 3.0949 | 0.82859 | 0.18786 | 5.7914e-10 | 3.3809
220.3217 | 15.654 | 43.9061 | 6.9679 | 6.4012 | 0.64012 | 2000.0001 | 0.14352 | 0 | 0.14352 | 0 | 5161.5464 | 2.6232 | 0 | 3764.1682 | 3764.1682 | 165733.2618 | 29523.4842 | 128590.2138 | -277485.7208 | -42065.9804 | -236652.2476 | 40050.7023 | 4005.0702 | 487559.2391 | 37.6417 | 167084.8443 | 710221.5884 | 40050.7023 | 4005.0702 | -487521.5975 | 543136.7442 | 791064.9098 | 333266.6561 | 52.5219 | 0.00018722 | 0.14702 | 0.27862 | 0.14831 | 2.5703 | 3.0949 | 0.82859 | 0.18786 | 5.7914e-10 | 3.3809
220.3224 | 15.6542 | 43.9061 | 6.9678 | 6.4009 | 0.64009 | 2000.0001 | 0.14352 | 0 | 0.14352 | 0 | 5161.7636 | 2.6232 | 0 | 3764.3854 | 3764.3854 | 165742.7985 | 29524.9977 | 128598.8459 | -277489.0095 | -42066.3731 | -236655.6029 | 40052.0926 | 4005.2093 | 487567.6968 | 37.6439 | 167091.1433 | 710237.5776 | 40052.0926 | 4005.2093 | -487530.053 | 543146.4343 | 791078.6305 | 333271.773 | 52.5219 | 0.00018723 | 0.14702 | 0.27862 | 0.14831 | 2.5703 | 3.0949 | 0.82859 | 0.18786 | 5.7914e-10 | 3.3809
220.3232 | 15.6545 | 43.9061 | 6.9678 | 6.4007 | 0.64007 | 2000.0001 | 0.14352 | 0 | 0.14352 | 0 | 5161.9808 | 2.6232 | 0 | 3764.6026 | 3764.6026 | 165752.3353 | 29526.5111 | 128607.4782 | -277492.2982 | -42066.7658 | -236658.9581 | 40053.4829 | 4005.3483 | 487576.1547 | 37.646 | 167097.4424 | 710253.5671 | 40053.4829 | 4005.3483 | -487538.5086 | 543156.1247 | 791092.3514 | 333276.8899 | 52.5219 | 0.00018725 | 0.14702 | 0.27862 | 0.14831 | 2.5703 | 3.0949 | 0.82859 | 0.18786 | 5.7914e-10 | 3.381
220.3239 | 15.6547 | 43.9061 | 6.9677 | 6.4005 | 0.64005 | 2000.0001 | 0.14352 | 0 | 0.14352 | 0 | 5162.198 | 2.6232 | 0 | 3764.8198 | 3764.8198 | 165761.8723 | 29528.0246 | 128616.1107 | -277495.587 | -42067.1585 | -236662.3134 | 40054.8732 | 4005.4873 | 487584.6126 | 37.6482 | 167103.7415 | 710269.5568 | 40054.8732 | 4005.4873 | -487546.9644 | 543165.8153 | 791106.0726 | 333282.0068 | 52.5219 | 0.00018726 | 0.14702 | 0.27862 | 0.14831 | 2.5703 | 3.0949 | 0.82859 | 0.18786 | 5.7914e-10 | 3.381
220.3315 | 15.6573 | 43.9061 | 6.9672 | 6.3981 | 0.63981 | 2000.0001 | 0.14355 | 0 | 0.14355 | 0 | 5164.3703 | 2.6232 | 0 | 3766.9922 | 3766.9922 | 165857.2506 | 29543.1603 | 128702.4469 | -277528.4778 | -42071.0864 | -236695.8651 | 40068.7746 | 4006.8775 | 487669.1992 | 37.6699 | 167166.739 | 710429.4708 | 40068.7746 | 4006.8775 | -487631.5292 | 543262.7317 | 791243.2953 | 333333.1813 | 52.5219 | 0.0001874 | 0.14702 | 0.27862 | 0.14831 | 2.5703 | 3.0949 | 0.82859 | 0.18786 | 5.7913e-10 | 3.3816
220.3391 | 15.6599 | 43.9061 | 6.9668 | 6.3957 | 0.63957 | 2000.0001 | 0.14357 | 0 | 0.14357 | 0 | 5166.543 | 2.6232 | 0 | 3769.1648 | 3769.1648 | 165952.6438 | 29558.2973 | 128788.8034 | -277561.3737 | -42075.016 | -236729.4152 | 40082.6729 | 4008.2673 | 487753.7984 | 37.6916 | 167229.7463 | 710589.4143 | 40082.6729 | 4008.2673 | -487716.1067 | 543359.668 | 791380.5385 | 333384.3641 | 52.5219 | 0.00018754 | 0.14702 | 0.27862 | 0.14831 | 2.5703 | 3.0949 | 0.82859 | 0.18786 | 5.7912e-10 | 3.3822
220.3466 | 15.6624 | 43.9061 | 6.9663 | 6.3934 | 0.63934 | 2000.0001 | 0.14359 | 0 | 0.14359 | 0 | 5168.716 | 2.6232 | 0 | 3771.3378 | 3771.3378 | 166048.0513 | 29573.4355 | 128875.1797 | -277594.2746 | -42078.9472 | -236762.9635 | 40096.5683 | 4009.6568 | 487838.4103 | 37.7134 | 167292.7631 | 710749.3871 | 40096.5683 | 4009.6568 | -487800.6969 | 543456.624 | 791517.8023 | 333435.5553 | 52.5219 | 0.00018768 | 0.14702 | 0.27862 | 0.14831 | 2.5703 | 3.0949 | 0.82859 | 0.18786 | 5.7911e-10 | 3.3827
220.4223 | 15.688 | 43.906 | 6.9616 | 6.3699 | 0.63699 | 2000.0001 | 0.14382 | 0 | 0.14382 | 0 | 5190.4651 | 2.6232 | 0 | 3793.087 | 3793.087 | 167002.9704 | 29724.8952 | 129740.0818 | -277923.5752 | -42118.3505 | -237098.3694 | 40235.3629 | 4023.5363 | 488685.2274 | 37.9309 | 167923.4886 | 712350.7561 | 40235.3629 | 4023.5363 | -488647.2965 | 544427.2675 | 792891.573 | 333947.9274 | 52.5219 | 0.0001891 | 0.14702 | 0.27862 | 0.14831 | 2.5703 | 3.0949 | 0.82859 | 0.18786 | 5.7903e-10 | 3.3882
220.498 | 15.7137 | 43.906 | 6.9569 | 6.3466 | 0.63466 | 2000.0001 | 0.14404 | 0 | 0.14404 | 0 | 5212.2482 | 2.6232 | 0 | 3814.8701 | 3814.8701 | 167959.379 | 29876.4888 | 130607.0109 | -278253.3903 | -42157.9177 | -237433.6212 | 40373.8644 | 4037.3864 | 489533.3151 | 38.1487 | 168555.1983 | 713955.085 | 40373.8644 | 4037.3864 | -489495.1664 | 545399.8867 | 794267.4049 | 334461.1371 | 52.5219 | 0.00019052 | 0.14702 | 0.27862 | 0.14831 | 2.5703 | 3.0949 | 0.82859 | 0.18786 | 5.7896e-10 | 3.3938
220.5737 | 15.7393 | 43.906 | 6.9523 | 6.3235 | 0.63235 | 2000.0001 | 0.14425 | 0 | 0.14425 | 0 | 5234.0634 | 2.6232 | 0 | 3836.6853 | 3836.6853 | 168917.1974 | 30028.2044 | 131475.8908 | -278583.6924 | -42197.6448 | -237768.6952 | 40512.0643 | 4051.2064 | 490382.6756 | 38.3669 | 169187.8396 | 715562.3338 | 40512.0643 | 4051.2064 | -490344.3088 | 546374.4941 | 795645.3016 | 334975.1855 | 52.5219 | 0.00019195 | 0.14702 | 0.27862 | 0.14831 | 2.5703 | 3.0949 | 0.82859 | 0.18786 | 5.7888e-10 | 3.3993
220.574 | 15.7395 | 43.906 | 6.9522 | 6.3234 | 0.63234 | 2000.0001 | 0.14424 | 0 | 0.14424 | 0 | 5234.1736 | 2.6232 | 0 | 3836.7954 | 3836.7954 | 168922.0334 | 30028.9701 | 131480.2795 | -278585.3601 | -42197.8457 | -237770.3852 | 40512.7607 | 4051.2761 | 490386.9643 | 38.368 | 169191.0338 | 715570.4504 | 40512.7607 | 4051.2761 | -490348.5963 | 546379.4166 | 795652.259 | 334977.7813 | 52.5219 | 0.00019196 | 0.14702 | 0.27862 | 0.14831 | 2.5703 | 3.0949 | 0.82859 | 0.18786 | 5.7888e-10 | 3.3993
220.5744 | 15.7396 | 43.906 | 6.9522 | 6.3233 | 0.63233 | 2000.0001 | 0.14424 | 0 | 0.14424 | 0 | 5234.2837 | 2.6232 | 0 | 3836.9056 | 3836.9056 | 168926.8692 | 30029.7358 | 131484.668 | -278587.0278 | -42198.0465 | -237772.0752 | 40513.4572 | 4051.3457 | 490391.253 | 38.3691 | 169194.2279 | 715578.5671 | 40513.4572 | 4051.3457 | -490352.8839 | 546384.3392 | 795659.2165 | 334980.377 | 52.5219 | 0.00019197 | 0.14702 | 0.27862 | 0.14831 | 2.5703 | 3.0949 | 0.82859 | 0.18786 | 5.7888e-10 | 3.3994
220.5748 | 15.7397 | 43.906 | 6.9522 | 6.3231 | 0.63231 | 2000.0001 | 0.14424 | 0 | 0.14424 | 0 | 5234.3939 | 2.6232 | 0 | 3837.0157 | 3837.0157 | 168931.7051 | 30030.5016 | 131489.0565 | -278588.6954 | -42198.2473 | -237773.7652 | 40514.1536 | 4051.4154 | 490395.5417 | 38.3702 | 169197.422 | 715586.6838 | 40514.1536 | 4051.4154 | -490357.1716 | 546389.2618 | 795666.174 | 334982.9728 | 52.5219 | 0.00019198 | 0.14702 | 0.27862 | 0.14831 | 2.5703 | 3.0949 | 0.82859 | 0.18786 | 5.7888e-10 | 3.3994
220.5752 | 15.7399 | 43.906 | 6.9522 | 6.323 | 0.6323 | 2000.0001 | 0.14424 | 0 | 0.14424 | 0 | 5234.504 | 2.6232 | 0 | 3837.1259 | 3837.1259 | 168936.541 | 30031.2673 | 131493.4451 | -278590.3631 | -42198.4482 | -237775.4552 | 40514.8501 | 4051.485 | 490399.8305 | 38.3713 | 169200.6161 | 715594.8005 | 40514.8501 | 4051.485 | -490361.4593 | 546394.1844 | 795673.1316 | 334985.5687 | 52.5219 | 0.00019198 | 0.14702 | 0.27862 | 0.14831 | 2.5703 | 3.0949 | 0.82859 | 0.18786 | 5.7888e-10 | 3.3994
220.5756 | 15.74 | 43.906 | 6.9521 | 6.3229 | 0.63229 | 2000.0001 | 0.14424 | 0 | 0.14424 | 0 | 5234.6141 | 2.6232 | 0 | 3837.236 | 3837.236 | 168941.3769 | 30032.033 | 131497.8338 | -278592.0307 | -42198.649 | -237777.1452 | 40515.5465 | 4051.5547 | 490404.1193 | 38.3724 | 169203.8103 | 715602.9174 | 40515.5465 | 4051.5547 | -490365.747 | 546399.1071 | 795680.0892 | 334988.1645 | 52.5219 | 0.00019199 | 0.14702 | 0.27862 | 0.14831 | 2.5703 | 3.0949 | 0.82859 | 0.18786 | 5.7888e-10 | 3.3995
220.5763 | 15.7403 | 43.906 | 6.9521 | 6.3227 | 0.63227 | 2000.0001 | 0.14424 | 0 | 0.14424 | 0 | 5234.8344 | 2.6232 | 0 | 3837.4563 | 3837.4563 | 168951.0489 | 30033.5645 | 131506.6113 | -278595.3661 | -42199.0507 | -237780.5252 | 40516.9394 | 4051.6939 | 490412.697 | 38.3746 | 169210.1987 | 715619.1513 | 40516.9394 | 4051.6939 | -490374.3225 | 546408.9526 | 795694.0047 | 334993.3563 | 52.5219 | 0.000192 | 0.14702 | 0.27862 | 0.14831 | 2.5703 | 3.0949 | 0.82859 | 0.18786 | 5.7888e-10 | 3.3995
220.5771 | 15.7405 | 43.906 | 6.9521 | 6.3224 | 0.63224 | 2000.0001 | 0.14425 | 0 | 0.14425 | 0 | 5235.0547 | 2.6232 | 0 | 3837.6766 | 3837.6766 | 168960.7211 | 30035.096 | 131515.389 | -278598.7015 | -42199.4524 | -237783.9052 | 40518.3322 | 4051.8332 | 490421.2749 | 38.3768 | 169216.5872 | 715635.3855 | 40518.3322 | 4051.8332 | -490382.8981 | 546418.7984 | 795707.9203 | 334998.5481 | 52.5219 | 0.00019202 | 0.14702 | 0.27862 | 0.14831 | 2.5703 | 3.0949 | 0.82859 | 0.18786 | 5.7888e-10 | 3.3996
220.5779 | 15.7408 | 43.906 | 6.952 | 6.3222 | 0.63222 | 2000.0001 | 0.14425 | 0 | 0.14425 | 0 | 5235.275 | 2.6232 | 0 | 3837.8969 | 3837.8969 | 168970.3934 | 30036.6275 | 131524.1669 | -278602.037 | -42199.8542 | -237787.2851 | 40519.725 | 4051.9725 | 490429.8529 | 38.379 | 169222.9757 | 715651.6201 | 40519.725 | 4051.9725 | -490391.4739 | 546428.6443 | 795721.8361 | 335003.74 | 52.5219 | 0.00019203 | 0.14702 | 0.27862 | 0.14831 | 2.5703 | 3.0949 | 0.82859 | 0.18786 | 5.7888e-10 | 3.3996
220.5855 | 15.7434 | 43.906 | 6.9515 | 6.3199 | 0.63199 | 2000.0001 | 0.14427 | 0 | 0.14427 | 0 | 5237.4782 | 2.6232 | 0 | 3840.1 | 3840.1 | 169067.1249 | 30051.9433 | 131611.9573 | -278635.3948 | -42203.8725 | -237821.0839 | 40533.6512 | 4053.3651 | 490515.6398 | 38.401 | 169286.8672 | 715813.9821 | 40533.6512 | 4053.3651 | -490477.2388 | 546527.1149 | 795861.0061 | 335055.664 | 52.5219 | 0.00019218 | 0.14702 | 0.27862 | 0.14831 | 2.5703 | 3.0949 | 0.82859 | 0.18786 | 5.7887e-10 | 3.4002
220.5931 | 15.746 | 43.9059 | 6.9511 | 6.3176 | 0.63176 | 2000.0001 | 0.14429 | 0 | 0.14429 | 0 | 5239.6817 | 2.6232 | 0 | 3842.3035 | 3842.3035 | 169163.8717 | 30067.2605 | 131699.7684 | -278668.7578 | -42207.8924 | -237854.8812 | 40547.5746 | 4054.7575 | 490601.4397 | 38.423 | 169350.7687 | 715976.3742 | 40547.5746 | 4054.7575 | -490563.0166 | 546625.6055 | 796000.1972 | 335107.5965 | 52.5219 | 0.00019232 | 0.14702 | 0.27862 | 0.14831 | 2.5703 | 3.0949 | 0.82859 | 0.18786 | 5.7886e-10 | 3.4007
220.6008 | 15.7486 | 43.9059 | 6.9506 | 6.3153 | 0.63153 | 2000.0001 | 0.14431 | 0 | 0.14431 | 0 | 5241.8855 | 2.6232 | 0 | 3844.5074 | 3844.5074 | 169260.6331 | 30082.579 | 131787.5995 | -278702.1259 | -42211.914 | -237888.6769 | 40561.495 | 4056.1495 | 490687.2526 | 38.4451 | 169414.6799 | 716138.7962 | 40561.495 | 4056.1495 | -490648.8075 | 546724.1163 | 796139.4093 | 335159.5376 | 52.5219 | 0.00019247 | 0.14702 | 0.27862 | 0.14831 | 2.5703 | 3.0949 | 0.82859 | 0.18786 | 5.7885e-10 | 3.4013
220.6771 | 15.7745 | 43.9059 | 6.946 | 6.2923 | 0.62923 | 2000.0001 | 0.14455 | 0 | 0.14455 | 0 | 5263.9435 | 2.6232 | 0 | 3866.5654 | 3866.5654 | 170229.1112 | 30235.8448 | 132667.066 | -279036.1055 | -42252.2218 | -238226.5645 | 40700.5439 | 4070.0544 | 491546.0965 | 38.6657 | 170054.3627 | 717764.6883 | 40700.5439 | 4070.0544 | -491507.4308 | 547710.3256 | 797532.6908 | 335679.4193 | 52.5219 | 0.00019393 | 0.14702 | 0.27862 | 0.14831 | 2.5703 | 3.0949 | 0.82859 | 0.18786 | 5.7878e-10 | 3.4069
220.7535 | 15.8005 | 43.9059 | 6.9414 | 6.2695 | 0.62695 | 2000.0001 | 0.14477 | 0 | 0.14477 | 0 | 5286.0363 | 2.6232 | 0 | 3888.6582 | 3888.6582 | 171199.1137 | 30389.2503 | 133548.5894 | -279370.6118 | -42292.6946 | -238564.3125 | 40839.3063 | 4083.9306 | 492406.2419 | 38.8866 | 170695.0529 | 719393.5974 | 40839.3063 | 4083.9306 | -492367.3553 | 548698.5445 | 798928.0837 | 336200.1579 | 52.5219 | 0.00019541 | 0.14702 | 0.27862 | 0.14831 | 2.5703 | 3.0949 | 0.82859 | 0.18786 | 5.787e-10 | 3.4125
220.8299 | 15.8265 | 43.9058 | 6.9369 | 6.247 | 0.6247 | 2000.0001 | 0.14498 | 0 | 0.14498 | 0 | 5308.162 | 2.6232 | 0 | 3910.7839 | 3910.7839 | 172170.5616 | 30542.7839 | 134432.0933 | -279705.6174 | -42333.3285 | -238901.8975 | 40977.7741 | 4097.7774 | 493267.6912 | 39.1078 | 171336.6982 | 721025.4834 | 40977.7741 | 4097.7774 | -493228.5834 | 549688.7852 | 800325.5917 | 336721.7546 | 52.5219 | 0.00019689 | 0.14702 | 0.27862 | 0.14831 | 2.5703 | 3.0949 | 0.82859 | 0.18786 | 5.7862e-10 | 3.4182
220.8302 | 15.8267 | 43.9058 | 6.9369 | 6.2469 | 0.62469 | 2000.0001 | 0.14497 | 0 | 0.14497 | 0 | 5308.2737 | 2.6232 | 0 | 3910.8956 | 3910.8956 | 172175.4677 | 30543.559 | 134436.5569 | -279707.3092 | -42333.5339 | -238903.6007 | 40978.4721 | 4097.8472 | 493272.042 | 39.109 | 171339.9386 | 721033.7265 | 40978.4721 | 4097.8472 | -493232.933 | 549693.7879 | 800332.6499 | 336724.3891 | 52.5219 | 0.0001969 | 0.14702 | 0.27862 | 0.14831 | 2.5703 | 3.0949 | 0.82859 | 0.18786 | 5.7862e-10 | 3.4182
220.8306 | 15.8268 | 43.9058 | 6.9368 | 6.2467 | 0.62467 | 2000.0001 | 0.14497 | 0 | 0.14497 | 0 | 5308.3855 | 2.6232 | 0 | 3911.0073 | 3911.0073 | 172180.3735 | 30544.3341 | 134441.0203 | -279709.001 | -42333.7394 | -238905.3038 | 40979.1701 | 4097.917 | 493276.3928 | 39.1101 | 171343.179 | 721041.9696 | 40979.1701 | 4097.917 | -493237.2827 | 549698.7906 | 800339.7082 | 336727.0236 | 52.5219 | 0.00019691 | 0.14702 | 0.27862 | 0.14831 | 2.5703 | 3.0949 | 0.82859 | 0.18786 | 5.7862e-10 | 3.4182
220.831 | 15.8269 | 43.9058 | 6.9368 | 6.2466 | 0.62466 | 2000.0001 | 0.14497 | 0 | 0.14497 | 0 | 5308.4972 | 2.6232 | 0 | 3911.1191 | 3911.1191 | 172185.2794 | 30545.1092 | 134445.4838 | -279710.6928 | -42333.9449 | -238907.007 | 40979.8681 | 4097.9868 | 493280.7437 | 39.1112 | 171346.4194 | 721050.2127 | 40979.8681 | 4097.9868 | -493241.6325 | 549703.7933 | 800346.7665 | 336729.6582 | 52.5219 | 0.00019691 | 0.14702 | 0.27862 | 0.14831 | 2.5703 | 3.0949 | 0.82859 | 0.18786 | 5.7862e-10 | 3.4182
220.8314 | 15.8271 | 43.9058 | 6.9368 | 6.2465 | 0.62465 | 2000.0001 | 0.14497 | 0 | 0.14497 | 0 | 5308.609 | 2.6232 | 0 | 3911.2308 | 3911.2308 | 172190.1854 | 30545.8843 | 134449.9474 | -279712.3847 | -42334.1503 | -238908.7101 | 40980.5661 | 4098.0566 | 493285.0946 | 39.1123 | 171349.6597 | 721058.4559 | 40980.5661 | 4098.0566 | -493245.9823 | 549708.7961 | 800353.8248 | 336732.2928 | 52.5219 | 0.00019692 | 0.14702 | 0.27862 | 0.14831 | 2.5703 | 3.0949 | 0.82859 | 0.18786 | 5.7862e-10 | 3.4183
220.8318 | 15.8272 | 43.9058 | 6.9368 | 6.2464 | 0.62464 | 2000.0001 | 0.14498 | 0 | 0.14498 | 0 | 5308.7207 | 2.6232 | 0 | 3911.3425 | 3911.3425 | 172195.0913 | 30546.6594 | 134454.411 | -279714.0765 | -42334.3558 | -238910.4132 | 40981.264 | 4098.1264 | 493289.4455 | 39.1134 | 171352.9002 | 721066.6992 | 40981.264 | 4098.1264 | -493250.3321 | 549713.799 | 800360.8832 | 336734.9274 | 52.5219 | 0.00019693 | 0.14702 | 0.27862 | 0.14831 | 2.5703 | 3.0949 | 0.82859 | 0.18786 | 5.7862e-10 | 3.4183
220.8325 | 15.8275 | 43.9058 | 6.9367 | 6.2462 | 0.62462 | 2000.0001 | 0.14498 | 0 | 0.14498 | 0 | 5308.9442 | 2.6232 | 0 | 3911.566 | 3911.566 | 172204.9034 | 30548.2097 | 134463.3383 | -279717.4602 | -42334.7668 | -238913.8194 | 40982.66 | 4098.266 | 493298.1475 | 39.1157 | 171359.3811 | 721083.186 | 40982.66 | 4098.266 | -493259.0318 | 549723.8049 | 800375.0002 | 336740.1967 | 52.5219 | 0.00019695 | 0.14702 | 0.27862 | 0.14831 | 2.5703 | 3.0949 | 0.82859 | 0.18786 | 5.7862e-10 | 3.4183
220.8333 | 15.8277 | 43.9058 | 6.9367 | 6.2459 | 0.62459 | 2000.0001 | 0.14498 | 0 | 0.14498 | 0 | 5309.1677 | 2.6232 | 0 | 3911.7895 | 3911.7895 | 172214.7156 | 30549.7599 | 134472.2658 | -279720.844 | -42335.1777 | -238917.2256 | 40984.0559 | 4098.4056 | 493306.8496 | 39.1179 | 171365.8621 | 721099.6731 | 40984.0559 | 4098.4056 | -493267.7317 | 549733.811 | 800389.1174 | 336745.4661 | 52.5219 | 0.00019696 | 0.14702 | 0.27862 | 0.14831 | 2.5703 | 3.0949 | 0.82859 | 0.18786 | 5.7862e-10 | 3.4184
220.8341 | 15.828 | 43.9058 | 6.9366 | 6.2457 | 0.62457 | 2000.0001 | 0.14498 | 0 | 0.14498 | 0 | 5309.3911 | 2.6232 | 0 | 3912.013 | 3912.013 | 172224.528 | 30551.3101 | 134481.1936 | -279724.2278 | -42335.5887 | -238920.6318 | 40985.4517 | 4098.5452 | 493315.5518 | 39.1201 | 171372.3432 | 721116.1605 | 40985.4517 | 4098.5452 | -493276.4317 | 549743.8173 | 800403.2348 | 336750.7356 | 52.5219 | 0.00019698 | 0.14702 | 0.27862 | 0.14831 | 2.5703 | 3.0949 | 0.82859 | 0.18786 | 5.7862e-10 | 3.4185
220.8418 | 15.8306 | 43.9058 | 6.9362 | 6.2435 | 0.62435 | 2000.0001 | 0.14501 | 0 | 0.14501 | 0 | 5311.6262 | 2.6232 | 0 | 3914.2481 | 3914.2481 | 172322.6605 | 30566.8135 | 134570.4829 | -279758.069 | -42339.6995 | -238954.693 | 40999.4088 | 4099.9409 | 493402.5814 | 39.1425 | 171437.1602 | 721281.0516 | 40999.4088 | 4099.9409 | -493363.4389 | 549843.8914 | 800544.4207 | 336803.4351 | 52.5219 | 0.00019713 | 0.14702 | 0.27862 | 0.14831 | 2.5703 | 3.0949 | 0.82859 | 0.18786 | 5.7861e-10 | 3.419
220.8495 | 15.8332 | 43.9058 | 6.9357 | 6.2412 | 0.62412 | 2000.0001 | 0.14503 | 0 | 0.14503 | 0 | 5313.8616 | 2.6232 | 0 | 3916.4835 | 3916.4835 | 172420.8086 | 30582.3183 | 134659.793 | -279791.9157 | -42343.812 | -238988.7529 | 41013.363 | 4101.3363 | 493489.6242 | 39.1648 | 171501.9874 | 721445.9735 | 41013.363 | 4101.3363 | -493450.4594 | 549943.9861 | 800685.6283 | 336856.1433 | 52.5219 | 0.00019728 | 0.14702 | 0.27862 | 0.14831 | 2.5703 | 3.0949 | 0.82859 | 0.18786 | 5.786e-10 | 3.4196
220.8572 | 15.8359 | 43.9058 | 6.9353 | 6.2389 | 0.62389 | 2000.0001 | 0.14505 | 0 | 0.14505 | 0 | 5316.0974 | 2.6232 | 0 | 3918.7192 | 3918.7192 | 172518.9717 | 30597.8244 | 134749.1236 | -279825.7675 | -42347.9262 | -239022.8113 | 41027.3143 | 4102.7314 | 493576.6804 | 39.1872 | 171566.8246 | 721610.9258 | 41027.3143 | 4102.7314 | -493537.4932 | 550044.1012 | 800826.8574 | 336908.8603 | 52.5219 | 0.00019743 | 0.14702 | 0.27862 | 0.14831 | 2.5703 | 3.0949 | 0.82859 | 0.18786 | 5.786e-10 | 3.4202
220.9343 | 15.8622 | 43.9058 | 6.9308 | 6.2165 | 0.62165 | 2000.0001 | 0.14529 | 0 | 0.14529 | 0 | 5338.4752 | 2.6232 | 0 | 3941.097 | 3941.097 | 173501.4868 | 30752.9699 | 135643.6019 | -280164.591 | -42389.1603 | -239363.3345 | 41166.6764 | 4116.6676 | 494447.9753 | 39.411 | 172215.7805 | 723262.1541 | 41166.6764 | 4116.6676 | -494408.5643 | 551046.3736 | 802240.3377 | 337436.5124 | 52.5219 | 0.00019894 | 0.14702 | 0.27862 | 0.14831 | 2.5703 | 3.0949 | 0.82859 | 0.18786 | 5.7852e-10 | 3.4259
221.0114 | 15.8886 | 43.9058 | 6.9263 | 6.1942 | 0.61942 | 2000.0001 | 0.14551 | 0 | 0.14551 | 0 | 5360.8886 | 2.6232 | 0 | 3963.5104 | 3963.5104 | 174485.5631 | 30908.2614 | 136540.1684 | -280503.954 | -42430.5607 | -239703.7329 | 41305.7587 | 4130.5759 | 495320.6041 | 39.6351 | 172865.7681 | 724916.4593 | 41305.7587 | 4130.5759 | -495280.969 | 552050.6912 | 803655.982 | 337965.0417 | 52.5219 | 0.00020047 | 0.14702 | 0.27862 | 0.14831 | 2.5703 | 3.0949 | 0.82859 | 0.18786 | 5.7844e-10 | 3.4315
221.0884 | 15.915 | 43.9057 | 6.9219 | 6.1722 | 0.61722 | 2000.0001 | 0.14573 | 0 | 0.14573 | 0 | 5383.3357 | 2.6232 | 0 | 3985.9576 | 3985.9576 | 175471.1223 | 31063.6871 | 137438.7471 | -280843.8291 | -42472.1234 | -240043.9837 | 41444.5536 | 4144.4554 | 496194.5693 | 39.8596 | 173516.7356 | 726573.8016 | 41444.5536 | 4144.4554 | -496154.7097 | 553057.0661 | 805073.7944 | 338494.4492 | 52.5219 | 0.00020201 | 0.14702 | 0.27862 | 0.14831 | 2.5703 | 3.0949 | 0.82859 | 0.18786 | 5.7837e-10 | 3.4372
221.0888 | 15.9151 | 43.9057 | 6.9218 | 6.1721 | 0.61721 | 2000.0001 | 0.14572 | 0 | 0.14572 | 0 | 5383.4491 | 2.6232 | 0 | 3986.0709 | 3986.0709 | 175476.1008 | 31064.472 | 137443.2879 | -280845.546 | -42472.3336 | -240045.7008 | 41445.2535 | 4144.5253 | 496198.9844 | 39.8607 | 173520.0239 | 726582.1754 | 41445.2535 | 4144.5253 | -496159.1237 | 553062.1514 | 805080.9569 | 338497.1239 | 52.5219 | 0.00020202 | 0.14702 | 0.27862 | 0.14831 | 2.5703 | 3.0949 | 0.82859 | 0.18786 | 5.7837e-10 | 3.4373
221.0892 | 15.9152 | 43.9057 | 6.9218 | 6.1719 | 0.61719 | 2000.0001 | 0.14572 | 0 | 0.14572 | 0 | 5383.5625 | 2.6232 | 0 | 3986.1843 | 3986.1843 | 175481.0792 | 31065.2569 | 137447.8286 | -280847.2628 | -42472.5438 | -240047.4178 | 41445.9533 | 4144.5953 | 496203.3996 | 39.8618 | 173523.3122 | 726590.549 | 41445.9533 | 4144.5953 | -496163.5377 | 553067.2369 | 805088.1195 | 338499.7985 | 52.5219 | 0.00020203 | 0.14702 | 0.27862 | 0.14831 | 2.5703 | 3.0949 | 0.82859 | 0.18786 | 5.7837e-10 | 3.4373
221.0896 | 15.9154 | 43.9057 | 6.9218 | 6.1718 | 0.61718 | 2000.0001 | 0.14572 | 0 | 0.14572 | 0 | 5383.6759 | 2.6232 | 0 | 3986.2977 | 3986.2977 | 175486.0576 | 31066.0417 | 137452.3694 | -280848.9796 | -42472.754 | -240049.1348 | 41446.6531 | 4144.6653 | 496207.8147 | 39.863 | 173526.6004 | 726598.9228 | 41446.6531 | 4144.6653 | -496167.9518 | 553072.3224 | 805095.2821 | 338502.4732 | 52.5219 | 0.00020203 | 0.14702 | 0.27862 | 0.14831 | 2.5703 | 3.0949 | 0.82859 | 0.18786 | 5.7837e-10 | 3.4373
221.09 | 15.9155 | 43.9057 | 6.9218 | 6.1717 | 0.61717 | 2000.0001 | 0.14572 | 0 | 0.14572 | 0 | 5383.7893 | 2.6232 | 0 | 3986.4111 | 3986.4111 | 175491.036 | 31066.8266 | 137456.9102 | -280850.6965 | -42472.9642 | -240050.8519 | 41447.3529 | 4144.7353 | 496212.2299 | 39.8641 | 173529.8887 | 726607.2967 | 41447.3529 | 4144.7353 | -496172.3658 | 553077.408 | 805102.4448 | 338505.1479 | 52.5219 | 0.00020204 | 0.14702 | 0.27862 | 0.14831 | 2.5703 | 3.0949 | 0.82859 | 0.18786 | 5.7837e-10 | 3.4374
221.0904 | 15.9156 | 43.9057 | 6.9217 | 6.1716 | 0.61716 | 2000.0001 | 0.14572 | 0 | 0.14572 | 0 | 5383.9027 | 2.6232 | 0 | 3986.5245 | 3986.5245 | 175496.0145 | 31067.6114 | 137461.451 | -280852.4133 | -42473.1744 | -240052.5689 | 41448.0527 | 4144.8053 | 496216.6452 | 39.8652 | 173533.177 | 726615.6706 | 41448.0527 | 4144.8053 | -496176.7799 | 553082.4936 | 805109.6075 | 338507.8227 | 52.5219 | 0.00020205 | 0.14702 | 0.27862 | 0.14831 | 2.5703 | 3.0949 | 0.82859 | 0.18786 | 5.7837e-10 | 3.4374
221.0912 | 15.9159 | 43.9057 | 6.9217 | 6.1714 | 0.61714 | 2000.0001 | 0.14572 | 0 | 0.14572 | 0 | 5384.1294 | 2.6232 | 0 | 3986.7513 | 3986.7513 | 175505.9716 | 31069.1812 | 137470.5328 | -280855.8471 | -42473.5948 | -240056.0029 | 41449.4523 | 4144.9452 | 496225.4758 | 39.8675 | 173539.7537 | 726632.4187 | 41449.4523 | 4144.9452 | -496185.6083 | 553092.6649 | 805123.9332 | 338513.1722 | 52.5219 | 0.00020207 | 0.14702 | 0.27862 | 0.14831 | 2.5703 | 3.0949 | 0.82859 | 0.18786 | 5.7837e-10 | 3.4375
221.0919 | 15.9162 | 43.9057 | 6.9217 | 6.1712 | 0.61712 | 2000.0001 | 0.14573 | 0 | 0.14573 | 0 | 5384.3562 | 2.6232 | 0 | 3986.9781 | 3986.9781 | 175515.9288 | 31070.7509 | 137479.6149 | -280859.2809 | -42474.0153 | -240059.4369 | 41450.8519 | 4145.0852 | 496234.3065 | 39.8698 | 173546.3305 | 726649.1671 | 41450.8519 | 4145.0852 | -496194.4367 | 553102.8365 | 805138.259 | 338518.5218 | 52.5219 | 0.00020208 | 0.14702 | 0.27862 | 0.14831 | 2.5703 | 3.0949 | 0.82859 | 0.18786 | 5.7837e-10 | 3.4375
221.0927 | 15.9164 | 43.9057 | 6.9216 | 6.171 | 0.6171 | 2000.0001 | 0.14573 | 0 | 0.14573 | 0 | 5384.583 | 2.6232 | 0 | 3987.2049 | 3987.2049 | 175525.8862 | 31072.3207 | 137488.6971 | -280862.7147 | -42474.4358 | -240062.8709 | 41452.2514 | 4145.2251 | 496243.1373 | 39.872 | 173552.9075 | 726665.9158 | 41452.2514 | 4145.2251 | -496203.2653 | 553113.0083 | 805152.5851 | 338523.8715 | 52.5219 | 0.0002021 | 0.14702 | 0.27862 | 0.14831 | 2.5703 | 3.0949 | 0.82859 | 0.18786 | 5.7837e-10 | 3.4376
221.1005 | 15.9191 | 43.9057 | 6.9212 | 6.1687 | 0.61687 | 2000.0001 | 0.14575 | 0 | 0.14575 | 0 | 5386.8511 | 2.6232 | 0 | 3989.473 | 3989.473 | 175625.4691 | 31088.0191 | 137579.5316 | -280897.0565 | -42478.6414 | -240097.2104 | 41466.2453 | 4146.6245 | 496331.4534 | 39.8947 | 173618.6826 | 726833.4202 | 41466.2453 | 4146.6245 | -496291.5587 | 553214.7376 | 805295.8582 | 338577.3735 | 52.5219 | 0.00020225 | 0.14702 | 0.27862 | 0.14831 | 2.5703 | 3.0949 | 0.82859 | 0.18786 | 5.7836e-10 | 3.4381
221.1083 | 15.9218 | 43.9057 | 6.9207 | 6.1665 | 0.61665 | 2000.0001 | 0.14578 | 0 | 0.14578 | 0 | 5389.1196 | 2.6232 | 0 | 3991.7414 | 3991.7414 | 175725.068 | 31103.7191 | 137670.3873 | -280931.4037 | -42482.8488 | -240131.5487 | 41480.2364 | 4148.0236 | 496419.7832 | 39.9174 | 173684.4682 | 727000.956 | 41480.2364 | 4148.0236 | -496379.8658 | 553316.4877 | 805439.1533 | 338630.8845 | 52.5219 | 0.00020241 | 0.14702 | 0.27862 | 0.14831 | 2.5703 | 3.0949 | 0.82859 | 0.18786 | 5.7835e-10 | 3.4387
221.1161 | 15.9244 | 43.9057 | 6.9203 | 6.1643 | 0.61643 | 2000.0001 | 0.1458 | 0 | 0.1458 | 0 | 5391.3884 | 2.6232 | 0 | 3994.0103 | 3994.0103 | 175824.6823 | 31119.4205 | 137761.2637 | -280965.7563 | -42487.0578 | -240165.8856 | 41494.2247 | 4149.4225 | 496508.1266 | 39.9401 | 173750.2641 | 727168.5228 | 41494.2247 | 4149.4225 | -496468.1865 | 553418.2588 | 805582.4707 | 338684.4044 | 52.5219 | 0.00020257 | 0.14702 | 0.27862 | 0.14831 | 2.5703 | 3.0949 | 0.82859 | 0.18786 | 5.7834e-10 | 3.4393
221.1939 | 15.9511 | 43.9057 | 6.9159 | 6.1424 | 0.61424 | 2000.0001 | 0.14604 | 0 | 0.14604 | 0 | 5414.0973 | 2.6232 | 0 | 4016.7191 | 4016.7191 | 176821.7302 | 31276.522 | 138671.2189 | -281309.5949 | -42529.2411 | -240509.2025 | 41633.9599 | 4163.396 | 497392.3121 | 40.1672 | 174408.8206 | 728845.9314 | 41633.9599 | 4163.396 | -497352.1449 | 554437.1108 | 807016.8633 | 339220.0973 | 52.5219 | 0.00020414 | 0.14702 | 0.27862 | 0.14831 | 2.5703 | 3.0949 | 0.82859 | 0.18786 | 5.7827e-10 | 3.4451
221.2717 | 15.9779 | 43.9057 | 6.9115 | 6.1206 | 0.61206 | 2000.0001 | 0.14627 | 0 | 0.14627 | 0 | 5436.8426 | 2.6232 | 0 | 4039.4644 | 4039.4644 | 177820.3779 | 31433.7759 | 139583.2953 | -281653.9861 | -42571.5921 | -240852.41 | 41773.4224 | 4177.3422 | 498277.8657 | 40.3946 | 175068.4343 | 730526.4799 | 41773.4224 | 4177.3422 | -498237.4711 | 555458.0456 | 808453.4751 | 339756.6886 | 52.5219 | 0.00020572 | 0.14702 | 0.27862 | 0.14831 | 2.5703 | 3.0949 | 0.82859 | 0.18786 | 5.7819e-10 | 3.4508
221.3495 | 16.0047 | 43.9056 | 6.9072 | 6.0991 | 0.60991 | 2000.0001 | 0.14649 | 0 | 0.14649 | 0 | 5459.6225 | 2.6232 | 0 | 4062.2444 | 4062.2444 | 178820.5478 | 31591.1705 | 140497.4176 | -281998.9031 | -42614.1066 | -241195.4858 | 41912.6047 | 4191.2605 | 499164.7898 | 40.6224 | 175729.0539 | 732210.129 | 41912.6047 | 4191.2605 | -499124.1674 | 556481.0751 | 809892.3103 | 340294.1794 | 52.5219 | 0.00020732 | 0.14702 | 0.27862 | 0.14831 | 2.5703 | 3.0949 | 0.82859 | 0.18786 | 5.7812e-10 | 3.4566
221.3499 | 16.0048 | 43.9056 | 6.9072 | 6.099 | 0.6099 | 2000.0001 | 0.14648 | 0 | 0.14648 | 0 | 5459.7376 | 2.6232 | 0 | 4062.3595 | 4062.3595 | 178825.6014 | 31591.9656 | 140502.038 | -282000.6459 | -42614.3217 | -241197.2176 | 41913.3067 | 4191.3307 | 499169.2715 | 40.6236 | 175732.3918 | 732218.6377 | 41913.3067 | 4191.3307 | -499128.6479 | 556486.2459 | 809899.5809 | 340296.8955 | 52.5219 | 0.00020733 | 0.14702 | 0.27862 | 0.14831 | 2.5703 | 3.0949 | 0.82859 | 0.18786 | 5.7812e-10 | 3.4567
221.3503 | 16.0049 | 43.9056 | 6.9071 | 6.0989 | 0.60989 | 2000.0001 | 0.14648 | 0 | 0.14648 | 0 | 5459.8527 | 2.6232 | 0 | 4062.4746 | 4062.4746 | 178830.6549 | 31592.7606 | 140506.6584 | -282002.3886 | -42614.5367 | -241198.9493 | 41914.0087 | 4191.4009 | 499173.7532 | 40.6247 | 175735.7296 | 732227.1464 | 41914.0087 | 4191.4009 | -499133.1285 | 556491.4168 | 809906.8515 | 340299.6117 | 52.5219 | 0.00020734 | 0.14702 | 0.27862 | 0.14831 | 2.5703 | 3.0949 | 0.82859 | 0.18786 | 5.7812e-10 | 3.4567
221.3507 | 16.0051 | 43.9056 | 6.9071 | 6.0988 | 0.60988 | 2000.0001 | 0.14648 | 0 | 0.14648 | 0 | 5459.9678 | 2.6232 | 0 | 4062.5897 | 4062.5897 | 178835.7083 | 31593.5556 | 140511.2788 | -282004.1313 | -42614.7518 | -241200.6811 | 41914.7106 | 4191.4711 | 499178.235 | 40.6259 | 175739.0675 | 732235.6552 | 41914.7106 | 4191.4711 | -499137.6091 | 556496.5877 | 809914.1221 | 340302.3279 | 52.5219 | 0.00020734 | 0.14702 | 0.27862 | 0.14831 | 2.5703 | 3.0949 | 0.82859 | 0.18786 | 5.7812e-10 | 3.4567
221.3511 | 16.0052 | 43.9056 | 6.9071 | 6.0987 | 0.60987 | 2000.0001 | 0.14648 | 0 | 0.14648 | 0 | 5460.0829 | 2.6232 | 0 | 4062.7048 | 4062.7048 | 178840.7619 | 31594.3506 | 140515.8992 | -282005.8741 | -42614.9668 | -241202.4128 | 41915.4126 | 4191.5413 | 499182.7168 | 40.627 | 175742.4054 | 732244.164 | 41915.4126 | 4191.5413 | -499142.0897 | 556501.7587 | 809921.3928 | 340305.0441 | 52.5219 | 0.00020735 | 0.14702 | 0.27862 | 0.14831 | 2.5703 | 3.0949 | 0.82859 | 0.18786 | 5.7812e-10 | 3.4567
221.3515 | 16.0054 | 43.9056 | 6.9071 | 6.0985 | 0.60985 | 2000.0001 | 0.14648 | 0 | 0.14648 | 0 | 5460.198 | 2.6232 | 0 | 4062.8199 | 4062.8199 | 178845.8154 | 31595.1456 | 140520.5197 | -282007.6168 | -42615.1819 | -241204.1445 | 41916.1145 | 4191.6115 | 499187.1986 | 40.6282 | 175745.7433 | 732252.6729 | 41916.1145 | 4191.6115 | -499146.5704 | 556506.9297 | 809928.6636 | 340307.7604 | 52.5219 | 0.00020736 | 0.14702 | 0.27862 | 0.14831 | 2.5703 | 3.0949 | 0.82859 | 0.18786 | 5.7812e-10 | 3.4568
221.3522 | 16.0056 | 43.9056 | 6.907 | 6.0983 | 0.60983 | 2000.0001 | 0.14648 | 0 | 0.14648 | 0 | 5460.4282 | 2.6232 | 0 | 4063.0501 | 4063.0501 | 178855.9226 | 31596.7356 | 140529.7609 | -282011.1024 | -42615.6121 | -241207.608 | 41917.5184 | 4191.7518 | 499196.1624 | 40.6305 | 175752.4192 | 732269.6911 | 41917.5184 | 4191.7518 | -499155.5319 | 556517.2719 | 809943.2053 | 340313.1929 | 52.5219 | 0.00020738 | 0.14702 | 0.27862 | 0.14831 | 2.5703 | 3.0949 | 0.82859 | 0.18786 | 5.7812e-10 | 3.4568
221.353 | 16.0059 | 43.9056 | 6.907 | 6.0981 | 0.60981 | 2000.0001 | 0.14648 | 0 | 0.14648 | 0 | 5460.6585 | 2.6232 | 0 | 4063.2803 | 4063.2803 | 178866.03 | 31598.3256 | 140539.0022 | -282014.588 | -42616.0423 | -241211.0715 | 41918.9223 | 4191.8922 | 499205.1263 | 40.6328 | 175759.0952 | 732286.7095 | 41918.9223 | 4191.8922 | -499164.4935 | 556527.6143 | 809957.7472 | 340318.6256 | 52.5219 | 0.00020739 | 0.14702 | 0.27862 | 0.14831 | 2.5703 | 3.0949 | 0.82859 | 0.18786 | 5.7812e-10 | 3.4569
221.3538 | 16.0062 | 43.9056 | 6.9069 | 6.0979 | 0.60979 | 2000.0001 | 0.14649 | 0 | 0.14649 | 0 | 5460.8887 | 2.6232 | 0 | 4063.5105 | 4063.5105 | 178876.1375 | 31599.9157 | 140548.2438 | -282018.0737 | -42616.4724 | -241214.5349 | 41920.3261 | 4192.0326 | 499214.0903 | 40.6351 | 175765.7713 | 732303.7282 | 41920.3261 | 4192.0326 | -499173.4552 | 556537.957 | 809972.2894 | 340324.0583 | 52.5219 | 0.00020741 | 0.14702 | 0.27862 | 0.14831 | 2.5703 | 3.0949 | 0.82859 | 0.18786 | 5.7812e-10 | 3.4569
221.3617 | 16.0089 | 43.9056 | 6.9065 | 6.0957 | 0.60957 | 2000.0001 | 0.14651 | 0 | 0.14651 | 0 | 5463.191 | 2.6232 | 0 | 4065.8128 | 4065.8128 | 178977.2222 | 31615.8172 | 140640.6718 | -282052.9336 | -42620.7753 | -241249.1688 | 41934.3629 | 4193.4363 | 499303.7385 | 40.6581 | 175832.5385 | 732473.9334 | 41934.3629 | 4193.4363 | -499263.0803 | 556641.395 | 810117.7234 | 340378.3908 | 52.5219 | 0.00020757 | 0.14702 | 0.27862 | 0.14831 | 2.5703 | 3.0949 | 0.82859 | 0.18786 | 5.7811e-10 | 3.4575
221.3695 | 16.0116 | 43.9056 | 6.9061 | 6.0936 | 0.60936 | 2000.0001 | 0.14653 | 0 | 0.14653 | 0 | 5465.4937 | 2.6232 | 0 | 4068.1155 | 4068.1155 | 179078.3232 | 31631.7202 | 140733.1213 | -282087.7992 | -42625.0799 | -241283.8018 | 41948.397 | 4194.8397 | 499393.4006 | 40.6812 | 175899.3164 | 732644.1707 | 41948.397 | 4194.8397 | -499352.7195 | 556744.8542 | 810263.1801 | 340432.7325 | 52.5219 | 0.00020773 | 0.14702 | 0.27862 | 0.14831 | 2.5703 | 3.0949 | 0.82859 | 0.18786 | 5.781e-10 | 3.4581
221.3774 | 16.0143 | 43.9056 | 6.9056 | 6.0914 | 0.60914 | 2000.0001 | 0.14656 | 0 | 0.14656 | 0 | 5467.7967 | 2.6232 | 0 | 4070.4186 | 4070.4186 | 179179.44 | 31647.6247 | 140825.5919 | -282122.6703 | -42629.3861 | -241318.4336 | 41962.4283 | 4196.2428 | 499483.0768 | 40.7042 | 175966.1049 | 732814.4397 | 41962.4283 | 4196.2428 | -499442.3726 | 556848.3348 | 810408.6595 | 340487.0834 | 52.5219 | 0.00020789 | 0.14702 | 0.27862 | 0.14831 | 2.5703 | 3.0949 | 0.82859 | 0.18786 | 5.7809e-10 | 3.4587
221.456 | 16.0414 | 43.9056 | 6.9013 | 6.07 | 0.607 | 2000.0001 | 0.1468 | 0 | 0.1468 | 0 | 5490.8483 | 2.6232 | 0 | 4093.4702 | 4093.4702 | 180191.5356 | 31806.7612 | 141751.508 | -282471.7014 | -42672.5427 | -241664.7072 | 42102.5982 | 4210.2598 | 500380.6096 | 40.9347 | 176634.6021 | 734518.9058 | 42102.5982 | 4210.2598 | -500339.6749 | 557884.3037 | 811864.7051 | 341031.0979 | 52.5219 | 0.00020952 | 0.14702 | 0.27862 | 0.14831 | 2.5703 | 3.0949 | 0.82859 | 0.18786 | 5.7802e-10 | 3.4646
221.5345 | 16.0685 | 43.9056 | 6.8971 | 6.0487 | 0.60487 | 2000.0001 | 0.14703 | 0 | 0.14703 | 0 | 5513.9374 | 2.6232 | 0 | 4116.5592 | 4116.5592 | 181205.2714 | 31966.0567 | 142679.5802 | -282821.2992 | -42715.8682 | -242010.8873 | 42242.5024 | 4224.2502 | 501279.5462 | 41.1656 | 177304.1832 | 736226.5782 | 42242.5024 | 4224.2502 | -501238.3806 | 558922.395 | 813323.0278 | 341576.0329 | 52.5219 | 0.00021117 | 0.14702 | 0.27862 | 0.14831 | 2.5703 | 3.0949 | 0.82859 | 0.18786 | 5.7794e-10 | 3.4704
221.6131 | 16.0957 | 43.9055 | 6.8928 | 6.0277 | 0.60277 | 2000.0001 | 0.14726 | 0 | 0.14726 | 0 | 5537.062 | 2.6232 | 0 | 4139.6838 | 4139.6838 | 182220.5706 | 32125.4998 | 143609.7339 | -283171.4369 | -42759.3587 | -242356.9519 | 42382.1337 | 4238.2134 | 502179.8891 | 41.3968 | 177974.7973 | 737937.4178 | 42382.1337 | 4238.2134 | -502138.4922 | 559962.6205 | 814783.6321 | 342121.8896 | 52.5219 | 0.00021283 | 0.14702 | 0.27862 | 0.14831 | 2.5703 | 3.0949 | 0.82859 | 0.18786 | 5.7787e-10 | 3.4763
221.6135 | 16.0958 | 43.9055 | 6.8928 | 6.0276 | 0.60276 | 2000.0001 | 0.14725 | 0 | 0.14725 | 0 | 5537.1788 | 2.6232 | 0 | 4139.8007 | 4139.8007 | 182225.7019 | 32126.3054 | 143614.4366 | -283173.2065 | -42759.5788 | -242358.6993 | 42382.8382 | 4238.2838 | 502184.4397 | 41.398 | 177978.1866 | 737946.0661 | 42382.8382 | 4238.2838 | -502143.0417 | 559967.8795 | 814791.0144 | 342124.6487 | 52.5219 | 0.00021283 | 0.14702 | 0.27862 | 0.14831 | 2.5703 | 3.0949 | 0.82859 | 0.18786 | 5.7787e-10 | 3.4763
221.6139 | 16.096 | 43.9055 | 6.8928 | 6.0275 | 0.60275 | 2000.0001 | 0.14725 | 0 | 0.14725 | 0 | 5537.2957 | 2.6232 | 0 | 4139.9176 | 4139.9176 | 182230.8331 | 32127.1109 | 143619.1391 | -283174.976 | -42759.7988 | -242360.4466 | 42383.5426 | 4238.3543 | 502188.9904 | 41.3992 | 177981.5758 | 737954.7143 | 42383.5426 | 4238.3543 | -502147.5912 | 559973.1385 | 814798.3969 | 342127.4079 | 52.5219 | 0.00021284 | 0.14702 | 0.27862 | 0.14831 | 2.5703 | 3.0949 | 0.82859 | 0.18786 | 5.7787e-10 | 3.4763
221.6143 | 16.0961 | 43.9055 | 6.8928 | 6.0274 | 0.60274 | 2000.0001 | 0.14725 | 0 | 0.14725 | 0 | 5537.4126 | 2.6232 | 0 | 4140.0344 | 4140.0344 | 182235.9643 | 32127.9165 | 143623.8417 | -283176.7456 | -42760.0189 | -242362.1939 | 42384.247 | 4238.4247 | 502193.5411 | 41.4003 | 177984.965 | 737963.3627 | 42384.247 | 4238.4247 | -502152.1408 | 559978.3976 | 814805.7794 | 342130.1671 | 52.5219 | 0.00021285 | 0.14702 | 0.27862 | 0.14831 | 2.5703 | 3.0949 | 0.82859 | 0.18786 | 5.7787e-10 | 3.4764
221.6147 | 16.0962 | 43.9055 | 6.8928 | 6.0273 | 0.60273 | 2000.0001 | 0.14725 | 0 | 0.14725 | 0 | 5537.5295 | 2.6232 | 0 | 4140.1513 | 4140.1513 | 182241.0955 | 32128.722 | 143628.5443 | -283178.5151 | -42760.2389 | -242363.9412 | 42384.9515 | 4238.4951 | 502198.0919 | 41.4015 | 177988.3542 | 737972.0111 | 42384.9515 | 4238.4951 | -502156.6903 | 559983.6568 | 814813.162 | 342132.9262 | 52.5219 | 0.00021286 | 0.14702 | 0.27862 | 0.14831 | 2.5703 | 3.0949 | 0.82859 | 0.18786 | 5.7787e-10 | 3.4764
221.6151 | 16.0964 | 43.9055 | 6.8927 | 6.0272 | 0.60272 | 2000.0001 | 0.14725 | 0 | 0.14725 | 0 | 5537.6463 | 2.6232 | 0 | 4140.2682 | 4140.2682 | 182246.2268 | 32129.5276 | 143633.247 | -283180.2847 | -42760.459 | -242365.6885 | 42385.6559 | 4238.5656 | 502202.6426 | 41.4027 | 177991.7435 | 737980.6596 | 42385.6559 | 4238.5656 | -502161.24 | 559988.9161 | 814820.5446 | 342135.6855 | 52.5219 | 0.00021287 | 0.14702 | 0.27862 | 0.14831 | 2.5703 | 3.0949 | 0.82859 | 0.18786 | 5.7787e-10 | 3.4764
221.6159 | 16.0967 | 43.9055 | 6.8927 | 6.027 | 0.6027 | 2000.0001 | 0.14725 | 0 | 0.14725 | 0 | 5537.8801 | 2.6232 | 0 | 4140.5019 | 4140.5019 | 182256.4895 | 32131.1387 | 143642.6525 | -283183.8239 | -42760.8991 | -242369.1831 | 42387.0647 | 4238.7065 | 502211.7443 | 41.405 | 177998.5221 | 737997.9568 | 42387.0647 | 4238.7065 | -502170.3393 | 559999.4347 | 814835.31 | 342141.204 | 52.5219 | 0.00021289 | 0.14702 | 0.27862 | 0.14831 | 2.5703 | 3.0949 | 0.82859 | 0.18786 | 5.7787e-10 | 3.4765
221.6167 | 16.0969 | 43.9055 | 6.8926 | 6.0268 | 0.60268 | 2000.0001 | 0.14725 | 0 | 0.14725 | 0 | 5538.1138 | 2.6232 | 0 | 4140.7357 | 4140.7357 | 182266.7524 | 32132.7499 | 143652.0582 | -283187.3632 | -42761.3392 | -242372.6777 | 42388.4734 | 4238.8473 | 502220.8461 | 41.4074 | 178005.3008 | 738015.2544 | 42388.4734 | 4238.8473 | -502179.4388 | 560009.9535 | 814850.0757 | 342146.7226 | 52.5219 | 0.0002129 | 0.14702 | 0.27862 | 0.14831 | 2.5703 | 3.0949 | 0.82859 | 0.18786 | 5.7787e-10 | 3.4765
221.6175 | 16.0972 | 43.9055 | 6.8926 | 6.0265 | 0.60265 | 2000.0001 | 0.14726 | 0 | 0.14726 | 0 | 5538.3476 | 2.6232 | 0 | 4140.9694 | 4140.9694 | 182277.0154 | 32134.3611 | 143661.4641 | -283190.9025 | -42761.7794 | -242376.1722 | 42389.8822 | 4238.9882 | 502229.9481 | 41.4097 | 178012.0797 | 738032.5523 | 42389.8822 | 4238.9882 | -502188.5384 | 560020.4726 | 814864.8416 | 342152.2412 | 52.5219 | 0.00021292 | 0.14702 | 0.27862 | 0.14831 | 2.5703 | 3.0949 | 0.82859 | 0.18786 | 5.7787e-10 | 3.4766
221.6254 | 16.1 | 43.9055 | 6.8922 | 6.0244 | 0.60244 | 2000.0001 | 0.14728 | 0 | 0.14728 | 0 | 5540.6853 | 2.6232 | 0 | 4143.3072 | 4143.3072 | 182379.6552 | 32150.4737 | 143755.5358 | -283226.2991 | -42766.182 | -242411.1175 | 42403.9682 | 4240.3968 | 502320.9756 | 41.4331 | 178079.8741 | 738205.5493 | 42403.9682 | 4240.3968 | -502279.5426 | 560125.6751 | 815012.5133 | 342207.4333 | 52.5219 | 0.00021309 | 0.14702 | 0.27862 | 0.14831 | 2.5703 | 3.0949 | 0.82859 | 0.18786 | 5.7786e-10 | 3.4772
221.6334 | 16.1027 | 43.9055 | 6.8918 | 6.0223 | 0.60223 | 2000.0001 | 0.14731 | 0 | 0.14731 | 0 | 5543.0234 | 2.6232 | 0 | 4145.6453 | 4145.6453 | 182482.3117 | 32166.588 | 143849.6295 | -283261.7015 | -42770.5863 | -242446.0619 | 42418.0516 | 4241.8052 | 502412.0176 | 41.4565 | 178147.6797 | 738378.579 | 42418.0516 | 4241.8052 | -502370.5611 | 560230.8993 | 815160.2084 | 342262.6348 | 52.5219 | 0.00021326 | 0.14702 | 0.27862 | 0.14831 | 2.5703 | 3.0949 | 0.82859 | 0.18786 | 5.7785e-10 | 3.4778
221.6413 | 16.1055 | 43.9055 | 6.8913 | 6.0202 | 0.60202 | 2000.0001 | 0.14733 | 0 | 0.14733 | 0 | 5545.3619 | 2.6232 | 0 | 4147.9838 | 4147.9838 | 182584.9844 | 32182.7038 | 143943.7446 | -283297.1095 | -42774.9922 | -242481.0052 | 42432.1323 | 4243.2132 | 502503.0738 | 41.4798 | 178215.496 | 738551.6412 | 42432.1323 | 4243.2132 | -502461.594 | 560336.1452 | 815307.9268 | 342317.8458 | 52.5219 | 0.00021342 | 0.14702 | 0.27862 | 0.14831 | 2.5703 | 3.0949 | 0.82859 | 0.18786 | 5.7785e-10 | 3.4784
221.7207 | 16.133 | 43.9055 | 6.8871 | 5.9993 | 0.59993 | 2000.0001 | 0.14758 | 0 | 0.14758 | 0 | 5568.7685 | 2.6232 | 0 | 4171.3904 | 4171.3904 | 183612.6628 | 32343.9572 | 144886.1261 | -283651.5178 | -42819.147 | -242830.4039 | 42572.7997 | 4257.28 | 503414.4286 | 41.7139 | 178894.2874 | 740284.0778 | 42572.7997 | 4257.28 | -503372.7147 | 561389.7903 | 816786.3953 | 342870.4736 | 52.5219 | 0.00021512 | 0.14702 | 0.27862 | 0.14831 | 2.5703 | 3.0949 | 0.82859 | 0.18786 | 5.7777e-10 | 3.4843
221.8 | 16.1605 | 43.9055 | 6.883 | 5.9785 | 0.59785 | 2000.0001 | 0.14781 | 0 | 0.14781 | 0 | 5592.2135 | 2.6232 | 0 | 4194.8353 | 4194.8353 | 184642.0236 | 32505.3764 | 145830.7005 | -284006.5072 | -42863.4723 | -243179.7253 | 42713.2087 | 4271.3209 | 504327.2245 | 41.9484 | 179574.1906 | 742019.7903 | 42713.2087 | 4271.3209 | -504285.2761 | 562445.5997 | 818267.2017 | 343424.0452 | 52.5219 | 0.00021654 | 0.14702 | 0.27862 | 0.14831 | 2.5703 | 3.0949 | 0.82859 | 0.18786 | 5.777e-10 | 3.4903
221.8794 | 16.1881 | 43.9054 | 6.8788 | 5.958 | 0.5958 | 2000.0001 | 0.14804 | 0 | 0.14804 | 0 | 5615.695 | 2.6232 | 0 | 4218.3169 | 4218.3169 | 185672.9911 | 32666.9504 | 146777.394 | -284362.0516 | -42907.9641 | -243528.9481 | 42853.3523 | 4285.3352 | 505241.4643 | 42.1832 | 180255.1554 | 743758.7403 | 42853.3523 | 4285.3352 | -505199.2811 | 563503.5848 | 819750.3505 | 343978.5617 | 52.5219 | 0.00021654 | 0.14702 | 0.27862 | 0.14831 | 2.5703 | 3.0949 | 0.82859 | 0.18786 | 5.7763e-10 | 3.4962
221.8798 | 16.1882 | 43.9054 | 6.8788 | 5.9579 | 0.59579 | 2000.0001 | 0.14803 | 0 | 0.14803 | 0 | 5615.8137 | 2.6232 | 0 | 4218.4356 | 4218.4356 | 185678.203 | 32667.767 | 146782.1815 | -284363.849 | -42908.1893 | -243530.7119 | 42854.0596 | 4285.406 | 505246.0863 | 42.1844 | 180258.5979 | 743767.5328 | 42854.0596 | 4285.406 | -505203.902 | 563508.9349 | 819757.8487 | 343981.3654 | 52.5219 | 0.00021654 | 0.14702 | 0.27862 | 0.14831 | 2.5703 | 3.0949 | 0.82859 | 0.18786 | 5.7763e-10 | 3.4963
221.8802 | 16.1884 | 43.9054 | 6.8788 | 5.9578 | 0.59578 | 2000.0001 | 0.14803 | 0 | 0.14803 | 0 | 5615.9324 | 2.6232 | 0 | 4218.5543 | 4218.5543 | 185683.4147 | 32668.5835 | 146786.9688 | -284365.6463 | -42908.4145 | -243532.4757 | 42854.7668 | 4285.4767 | 505250.7084 | 42.1855 | 180262.0403 | 743776.3254 | 42854.7668 | 4285.4767 | -505208.5229 | 563514.2851 | 819765.347 | 343984.169 | 52.5219 | 0.00021654 | 0.14702 | 0.27862 | 0.14831 | 2.5703 | 3.0949 | 0.82859 | 0.18786 | 5.7763e-10 | 3.4963
221.8806 | 16.1885 | 43.9054 | 6.8788 | 5.9577 | 0.59577 | 2000.0001 | 0.14803 | 0 | 0.14803 | 0 | 5616.0511 | 2.6232 | 0 | 4218.673 | 4218.673 | 185688.6264 | 32669.4001 | 146791.7561 | -284367.4437 | -42908.6396 | -243534.2394 | 42855.474 | 4285.5474 | 505255.3305 | 42.1867 | 180265.4827 | 743785.118 | 42855.474 | 4285.5474 | -505213.1438 | 563519.6354 | 819772.8454 | 343986.9726 | 52.5219 | 0.00021654 | 0.14702 | 0.27862 | 0.14831 | 2.5703 | 3.0949 | 0.82859 | 0.18786 | 5.7763e-10 | 3.4963
221.881 | 16.1886 | 43.9054 | 6.8787 | 5.9576 | 0.59576 | 2000.0001 | 0.14803 | 0 | 0.14803 | 0 | 5616.1698 | 2.6232 | 0 | 4218.7917 | 4218.7917 | 185693.8381 | 32670.2166 | 146796.5435 | -284369.241 | -42908.8648 | -243536.0031 | 42856.1812 | 4285.6181 | 505259.9527 | 42.1879 | 180268.9251 | 743793.9107 | 42856.1812 | 4285.6181 | -505217.7648 | 563524.9856 | 819780.3438 | 343989.7763 | 52.5219 | 0.00021654 | 0.14702 | 0.27862 | 0.14831 | 2.5703 | 3.0949 | 0.82859 | 0.18786 | 5.7763e-10 | 3.4964
221.8814 | 16.1888 | 43.9054 | 6.8787 | 5.9575 | 0.59575 | 2000.0001 | 0.14803 | 0 | 0.14803 | 0 | 5616.2885 | 2.6232 | 0 | 4218.9104 | 4218.9104 | 185699.0499 | 32671.0331 | 146801.331 | -284371.0384 | -42909.09 | -243537.7668 | 42856.8884 | 4285.6888 | 505264.5749 | 42.1891 | 180272.3675 | 743802.7035 | 42856.8884 | 4285.6888 | -505222.3858 | 563530.336 | 819787.8423 | 343992.58 | 52.5219 | 0.00021654 | 0.14702 | 0.27862 | 0.14831 | 2.5703 | 3.0949 | 0.82859 | 0.18786 | 5.7763e-10 | 3.4964
221.8822 | 16.1891 | 43.9054 | 6.8787 | 5.9573 | 0.59573 | 2000.0001 | 0.14804 | 0 | 0.14804 | 0 | 5616.5259 | 2.6232 | 0 | 4219.1478 | 4219.1478 | 185709.4737 | 32672.6662 | 146810.9061 | -284374.6332 | -42909.5403 | -243541.2943 | 42858.3027 | 4285.8303 | 505273.8194 | 42.1915 | 180279.2525 | 743820.2894 | 42858.3027 | 4285.8303 | -505231.6279 | 563541.0369 | 819802.8394 | 343998.1875 | 52.5219 | 0.00021654 | 0.14702 | 0.27862 | 0.14831 | 2.5703 | 3.0949 | 0.82859 | 0.18786 | 5.7763e-10 | 3.4964
221.883 | 16.1893 | 43.9054 | 6.8786 | 5.9571 | 0.59571 | 2000.0001 | 0.14804 | 0 | 0.14804 | 0 | 5616.7634 | 2.6232 | 0 | 4219.3852 | 4219.3852 | 185719.8976 | 32674.2993 | 146820.4814 | -284378.228 | -42909.9907 | -243544.8217 | 42859.7171 | 4285.9717 | 505283.0641 | 42.1939 | 180286.1376 | 743837.8755 | 42859.7171 | 4285.9717 | -505240.8702 | 563551.7379 | 819817.8368 | 344003.795 | 52.5219 | 0.00021654 | 0.14702 | 0.27862 | 0.14831 | 2.5703 | 3.0949 | 0.82859 | 0.18786 | 5.7762e-10 | 3.4965
221.8838 | 16.1896 | 43.9054 | 6.8786 | 5.9569 | 0.59569 | 2000.0001 | 0.14804 | 0 | 0.14804 | 0 | 5617.0008 | 2.6232 | 0 | 4219.6226 | 4219.6226 | 185730.3216 | 32675.9325 | 146830.057 | -284381.8229 | -42910.4411 | -243548.3491 | 42861.1314 | 4286.1131 | 505292.3089 | 42.1962 | 180293.0228 | 743855.4621 | 42861.1314 | 4286.1131 | -505250.1126 | 563562.4392 | 819832.8344 | 344009.4027 | 52.5219 | 0.00021654 | 0.14702 | 0.27862 | 0.14831 | 2.5703 | 3.0949 | 0.82859 | 0.18786 | 5.7762e-10 | 3.4966
221.8918 | 16.1924 | 43.9054 | 6.8782 | 5.9548 | 0.59548 | 2000.0001 | 0.14807 | 0 | 0.14807 | 0 | 5619.3752 | 2.6232 | 0 | 4221.9971 | 4221.9971 | 185834.572 | 32692.2647 | 146925.8249 | -284417.7752 | -42914.946 | -243583.623 | 42875.2731 | 4287.5273 | 505384.765 | 42.22 | 180361.8813 | 744031.3457 | 42875.2731 | 4287.5273 | -505342.5451 | 563669.4644 | 819982.8238 | 344065.4847 | 52.5219 | 0.00021654 | 0.14702 | 0.27862 | 0.14831 | 2.5703 | 3.0949 | 0.82859 | 0.18786 | 5.7762e-10 | 3.4972
221.8999 | 16.1952 | 43.9054 | 6.8778 | 5.9527 | 0.59527 | 2000.0001 | 0.14809 | 0 | 0.14809 | 0 | 5621.75 | 2.6232 | 0 | 4224.3719 | 4224.3719 | 185938.8396 | 32708.5987 | 147021.6151 | -284453.7335 | -42919.4526 | -243618.8962 | 42889.4122 | 4288.9412 | 505477.236 | 42.2437 | 180430.7512 | 744207.2628 | 42889.4122 | 4288.9412 | -505434.9923 | 563776.5116 | 820132.8372 | 344121.5763 | 52.5219 | 0.00021654 | 0.14702 | 0.27862 | 0.14831 | 2.5703 | 3.0949 | 0.82859 | 0.18786 | 5.7761e-10 | 3.4978
221.9079 | 16.198 | 43.9054 | 6.8774 | 5.9507 | 0.59507 | 2000.0001 | 0.14811 | 0 | 0.14811 | 0 | 5624.1252 | 2.6232 | 0 | 4226.7471 | 4226.7471 | 186043.1239 | 32724.9344 | 147117.4272 | -284489.6976 | -42923.961 | -243654.1685 | 42903.5487 | 4290.3549 | 505569.7217 | 42.2675 | 180499.6321 | 744383.2131 | 42903.5487 | 4290.3549 | -505527.4542 | 563883.581 | 820282.8745 | 344177.6776 | 52.5219 | 0.00021654 | 0.14702 | 0.27862 | 0.14831 | 2.5703 | 3.0949 | 0.82859 | 0.18786 | 5.776e-10 | 3.4984
221.9881 | 16.2259 | 43.9054 | 6.8733 | 5.9302 | 0.59302 | 2000.0001 | 0.14837 | 0 | 0.14837 | 0 | 5647.8995 | 2.6232 | 0 | 4250.5213 | 4250.5213 | 187086.9418 | 32888.3896 | 148076.8001 | -284849.6751 | -42969.1402 | -244006.8661 | 43044.7782 | 4304.4778 | 506495.3922 | 42.5052 | 181189.0854 | 746144.5709 | 43044.7782 | 4304.4778 | -506452.887 | 564955.4855 | 821784.5671 | 344739.2223 | 52.5219 | 0.00021654 | 0.14702 | 0.27862 | 0.14831 | 2.5703 | 3.0949 | 0.82859 | 0.18786 | 5.7753e-10 | 3.5044
222.0683 | 16.2539 | 43.9053 | 6.8692 | 5.91 | 0.591 | 2000.0001 | 0.1486 | 0 | 0.1486 | 0 | 5671.7131 | 2.6232 | 0 | 4274.3349 | 4274.3349 | 188132.4865 | 33052.018 | 149038.4048 | -285210.2491 | -43014.4917 | -244359.5033 | 43185.7568 | 4318.5757 | 507422.5432 | 42.7433 | 181879.6798 | 747909.278 | 43185.7568 | 4318.5757 | -507379.7998 | 566029.5982 | 823288.6614 | 345301.7352 | 52.5219 | 0.00021654 | 0.14702 | 0.27862 | 0.14831 | 2.5703 | 3.0949 | 0.82859 | 0.18786 | 5.7746e-10 | 3.5104
222.1484 | 16.2819 | 43.9053 | 6.8652 | 5.8899 | 0.58899 | 2000.0001 | 0.14884 | 0 | 0.14884 | 0 | 5695.5643 | 2.6232 | 0 | 4298.1862 | 4298.1862 | 189179.6835 | 33215.8086 | 150002.1684 | -285571.3937 | -43060.0113 | -244712.0594 | 43326.4778 | 4332.6478 | 508351.1775 | 42.9819 | 182571.366 | 749677.2965 | 43326.4778 | 4332.6478 | -508308.1956 | 567105.9306 | 824795.162 | 345865.2174 | 52.5219 | 0.00021654 | 0.14702 | 0.27862 | 0.14831 | 2.5703 | 3.0949 | 0.82859 | 0.18786 | 5.7739e-10 | 3.5165
222.1488 | 16.282 | 43.9053 | 6.8651 | 5.8898 | 0.58898 | 2000.0001 | 0.14882 | 0 | 0.14882 | 0 | 5695.685 | 2.6232 | 0 | 4298.3068 | 4298.3068 | 189184.9788 | 33216.6366 | 150007.0434 | -285573.2199 | -43060.2417 | -244713.8405 | 43327.1881 | 4332.7188 | 508355.8735 | 42.9831 | 182574.8636 | 749686.2384 | 43327.1881 | 4332.7188 | -508312.8904 | 567111.3748 | 824802.7803 | 345868.0671 | 52.5219 | 0.00021654 | 0.14702 | 0.27862 | 0.14831 | 2.5703 | 3.0949 | 0.82859 | 0.18786 | 5.7739e-10 | 3.5165
222.1493 | 16.2822 | 43.9053 | 6.8651 | 5.8897 | 0.58897 | 2000.0001 | 0.14882 | 0 | 0.14882 | 0 | 5695.8056 | 2.6232 | 0 | 4298.4274 | 4298.4274 | 189190.2739 | 33217.4645 | 150011.9182 | -285575.046 | -43060.4721 | -244715.6216 | 43327.8985 | 4332.7898 | 508360.5696 | 42.9843 | 182578.361 | 749695.1801 | 43327.8985 | 4332.7898 | -508317.5853 | 567116.8191 | 824810.3986 | 345870.9168 | 52.5219 | 0.00021654 | 0.14702 | 0.27862 | 0.14831 | 2.5703 | 3.0949 | 0.82859 | 0.18786 | 5.7739e-10 | 3.5166
222.1497 | 16.2823 | 43.9053 | 6.8651 | 5.8896 | 0.58896 | 2000.0001 | 0.14883 | 0 | 0.14883 | 0 | 5695.9262 | 2.6232 | 0 | 4298.548 | 4298.548 | 189195.569 | 33218.2925 | 150016.7931 | -285576.8721 | -43060.7026 | -244717.4026 | 43328.6088 | 4332.8609 | 508365.2657 | 42.9855 | 182581.8585 | 749704.122 | 43328.6088 | 4332.8609 | -508322.2802 | 567122.2635 | 824818.017 | 345873.7665 | 52.5219 | 0.00021654 | 0.14702 | 0.27862 | 0.14831 | 2.5703 | 3.0949 | 0.82859 | 0.18786 | 5.7739e-10 | 3.5166
222.1501 | 16.2825 | 43.9053 | 6.8651 | 5.8895 | 0.58895 | 2000.0001 | 0.14883 | 0 | 0.14883 | 0 | 5696.0468 | 2.6232 | 0 | 4298.6686 | 4298.6686 | 189200.8641 | 33219.1204 | 150021.668 | -285578.6982 | -43060.933 | -244719.1837 | 43329.3191 | 4332.9319 | 508369.9618 | 42.9867 | 182585.356 | 749713.064 | 43329.3191 | 4332.9319 | -508326.9751 | 567127.7079 | 824825.6354 | 345876.6162 | 52.5219 | 0.00021654 | 0.14702 | 0.27862 | 0.14831 | 2.5703 | 3.0949 | 0.82859 | 0.18786 | 5.7739e-10 | 3.5166
222.1505 | 16.2826 | 43.9053 | 6.8651 | 5.8894 | 0.58894 | 2000.0001 | 0.14883 | 0 | 0.14883 | 0 | 5696.1674 | 2.6232 | 0 | 4298.7892 | 4298.7892 | 189206.1593 | 33219.9484 | 150026.543 | -285580.5244 | -43061.1634 | -244720.9647 | 43330.0294 | 4333.0029 | 508374.658 | 42.9879 | 182588.8536 | 749722.006 | 43330.0294 | 4333.0029 | -508331.6701 | 567133.1524 | 824833.2539 | 345879.466 | 52.5219 | 0.00021654 | 0.14702 | 0.27862 | 0.14831 | 2.5703 | 3.0949 | 0.82859 | 0.18786 | 5.7739e-10 | 3.5166
222.1513 | 16.2829 | 43.9053 | 6.865 | 5.8892 | 0.58892 | 2000.0001 | 0.14883 | 0 | 0.14883 | 0 | 5696.4086 | 2.6232 | 0 | 4299.0304 | 4299.0304 | 189216.7499 | 33221.6043 | 150036.2932 | -285584.1767 | -43061.6243 | -244724.5268 | 43331.45 | 4333.145 | 508384.0505 | 42.9903 | 182595.8488 | 749739.8903 | 43331.45 | 4333.145 | -508341.0602 | 567144.0416 | 824848.4911 | 345885.1656 | 52.5219 | 0.00021654 | 0.14702 | 0.27862 | 0.14831 | 2.5703 | 3.0949 | 0.82859 | 0.18786 | 5.7739e-10 | 3.5167
222.1521 | 16.2832 | 43.9053 | 6.865 | 5.889 | 0.5889 | 2000.0001 | 0.14883 | 0 | 0.14883 | 0 | 5696.6498 | 2.6232 | 0 | 4299.2716 | 4299.2716 | 189227.3406 | 33223.2603 | 150046.0436 | -285587.8291 | -43062.0851 | -244728.0889 | 43332.8705 | 4333.2871 | 508393.4431 | 42.9927 | 182602.8441 | 749757.775 | 43332.8705 | 4333.2871 | -508350.4504 | 567154.931 | 824863.7285 | 345890.8653 | 52.5219 | 0.00021654 | 0.14702 | 0.27862 | 0.14831 | 2.5703 | 3.0949 | 0.82859 | 0.18786 | 5.7738e-10 | 3.5168
222.1529 | 16.2835 | 43.9053 | 6.8649 | 5.8888 | 0.58888 | 2000.0001 | 0.14884 | 0 | 0.14884 | 0 | 5696.891 | 2.6232 | 0 | 4299.5129 | 4299.5129 | 189237.9315 | 33224.9163 | 150055.7942 | -285591.4816 | -43062.546 | -244731.6509 | 43334.2911 | 4333.4291 | 508402.8359 | 42.9951 | 182609.8395 | 749775.66 | 43334.2911 | 4333.4291 | -508359.8407 | 567165.8206 | 824878.9662 | 345896.565 | 52.5219 | 0.00021654 | 0.14702 | 0.27862 | 0.14831 | 2.5703 | 3.0949 | 0.82859 | 0.18786 | 5.7738e-10 | 3.5168
222.161 | 16.2863 | 43.9053 | 6.8645 | 5.8868 | 0.58868 | 2000.0001 | 0.14886 | 0 | 0.14886 | 0 | 5699.3035 | 2.6232 | 0 | 4301.9253 | 4301.9253 | 189343.8504 | 33241.477 | 150153.3131 | -285628.0097 | -43067.156 | -244767.2714 | 43348.4951 | 4334.8495 | 508496.772 | 43.0193 | 182679.8002 | 749954.5292 | 43348.4951 | 4334.8495 | -508453.7527 | 567274.729 | 825031.3565 | 345953.5684 | 52.5219 | 0.00021654 | 0.14702 | 0.27862 | 0.14831 | 2.5703 | 3.0949 | 0.82859 | 0.18786 | 5.7738e-10 | 3.5174
222.1691 | 16.2891 | 43.9053 | 6.8641 | 5.8848 | 0.58848 | 2000.0001 | 0.14889 | 0 | 0.14889 | 0 | 5701.7163 | 2.6232 | 0 | 4304.3381 | 4304.3381 | 189449.7869 | 33258.0396 | 150250.8547 | -285664.5439 | -43071.7677 | -244802.8914 | 43362.6966 | 4336.2697 | 508590.7233 | 43.0434 | 182749.7726 | 750133.4326 | 43362.6966 | 4336.2697 | -508547.6799 | 567383.66 | 825183.7714 | 346010.5817 | 52.5219 | 0.00021654 | 0.14702 | 0.27862 | 0.14831 | 2.5703 | 3.0949 | 0.82859 | 0.18786 | 5.7737e-10 | 3.5181
222.1772 | 16.292 | 43.9053 | 6.8637 | 5.8828 | 0.58828 | 2000.0001 | 0.14891 | 0 | 0.14891 | 0 | 5704.1295 | 2.6232 | 0 | 4306.7514 | 4306.7514 | 189555.7406 | 33274.6038 | 150348.4186 | -285701.084 | -43076.3812 | -244838.5106 | 43376.8955 | 4337.6896 | 508684.6898 | 43.0675 | 182819.7563 | 750312.3699 | 43376.8955 | 4337.6896 | -508641.6223 | 567492.6136 | 825336.2109 | 346067.6049 | 52.5219 | 0.00021654 | 0.14702 | 0.27862 | 0.14831 | 2.5703 | 3.0949 | 0.82859 | 0.18786 | 5.7736e-10 | 3.5187
222.2582 | 16.3203 | 43.9053 | 6.8597 | 5.8628 | 0.58628 | 2000.0001 | 0.14917 | 0 | 0.14917 | 0 | 5728.2846 | 2.6232 | 0 | 4330.9065 | 4330.9065 | 190616.2782 | 33440.3494 | 151325.3321 | -286066.8308 | -43122.6125 | -245194.6873 | 43518.7537 | 4351.8754 | 509625.1906 | 43.3091 | 183520.2548 | 752103.6405 | 43518.7537 | 4351.8754 | -509581.8816 | 568583.3857 | 826861.9624 | 346638.3829 | 52.5219 | 0.00021654 | 0.14702 | 0.27862 | 0.14831 | 2.5703 | 3.0949 | 0.82859 | 0.18786 | 5.7729e-10 | 3.5248
222.3393 | 16.3487 | 43.9052 | 6.8557 | 5.8431 | 0.58431 | 2000.0001 | 0.14941 | 0 | 0.14941 | 0 | 5752.4802 | 2.6232 | 0 | 4355.102 | 4355.102 | 191678.5892 | 33606.2757 | 152304.5185 | -286433.1902 | -43169.0177 | -245550.821 | 43660.3686 | 4366.0369 | 510567.2132 | 43.551 | 184221.9252 | 753898.3376 | 43660.3686 | 4366.0369 | -510523.6622 | 569676.4124 | 828390.1826 | 347210.1544 | 52.5219 | 0.00021654 | 0.14702 | 0.27862 | 0.14831 | 2.5703 | 3.0949 | 0.82859 | 0.18786 | 5.7722e-10 | 3.5309
222.4203 | 16.3772 | 43.9052 | 6.8518 | 5.8235 | 0.58235 | 2000.0001 | 0.14965 | 0 | 0.14965 | 0 | 5776.7144 | 2.6232 | 0 | 4379.3363 | 4379.3363 | 192742.6003 | 33772.3719 | 153285.9056 | -286800.1367 | -43215.5929 | -245906.8917 | 43801.7338 | 4380.1734 | 511510.7605 | 43.7934 | 184924.7188 | 755696.4238 | 43801.7338 | 4380.1734 | -511466.9671 | 570771.705 | 829920.8761 | 347782.921 | 52.5219 | 0.00021654 | 0.14702 | 0.27862 | 0.14831 | 2.5703 | 3.0949 | 0.82859 | 0.18786 | 5.7715e-10 | 3.5371
222.4207 | 16.3773 | 43.9052 | 6.8518 | 5.8234 | 0.58234 | 2000.0001 | 0.14963 | 0 | 0.14963 | 0 | 5776.837 | 2.6232 | 0 | 4379.4589 | 4379.4589 | 192747.982 | 33773.2118 | 153290.871 | -286801.9927 | -43215.8287 | -245908.691 | 43802.4476 | 4380.2448 | 511515.5331 | 43.7946 | 184928.2735 | 755705.52 | 43802.4476 | 4380.2448 | -511471.7386 | 570777.2466 | 829928.6187 | 347785.8183 | 52.5219 | 0.00021654 | 0.14702 | 0.27862 | 0.14831 | 2.5703 | 3.0949 | 0.82859 | 0.18786 | 5.7715e-10 | 3.5371
222.4211 | 16.3775 | 43.9052 | 6.8518 | 5.8233 | 0.58233 | 2000.0001 | 0.14963 | 0 | 0.14963 | 0 | 5776.9596 | 2.6232 | 0 | 4379.5814 | 4379.5814 | 192753.3634 | 33774.0516 | 153295.8362 | -286803.8487 | -43216.0645 | -245910.4903 | 43803.1613 | 4380.3161 | 511520.3059 | 43.7958 | 184931.828 | 755714.6162 | 43803.1613 | 4380.3161 | -511476.51 | 570782.7882 | 829936.3614 | 347788.7157 | 52.5219 | 0.00021654 | 0.14702 | 0.27862 | 0.14831 | 2.5703 | 3.0949 | 0.82859 | 0.18786 | 5.7715e-10 | 3.5371
222.4216 | 16.3776 | 43.9052 | 6.8518 | 5.8232 | 0.58232 | 2000.0001 | 0.14964 | 0 | 0.14964 | 0 | 5777.0822 | 2.6232 | 0 | 4379.704 | 4379.704 | 192758.745 | 33774.8915 | 153300.8015 | -286805.7046 | -43216.3003 | -245912.2896 | 43803.8751 | 4380.3875 | 511525.0786 | 43.797 | 184935.3826 | 755723.7125 | 43803.8751 | 4380.3875 | -511481.2816 | 570788.3299 | 829944.1041 | 347791.6131 | 52.5219 | 0.00021654 | 0.14702 | 0.27862 | 0.14831 | 2.5703 | 3.0949 | 0.82859 | 0.18786 | 5.7715e-10 | 3.5372
222.422 | 16.3777 | 43.9052 | 6.8517 | 5.8231 | 0.58231 | 2000.0001 | 0.14964 | 0 | 0.14964 | 0 | 5777.2047 | 2.6232 | 0 | 4379.8266 | 4379.8266 | 192764.1266 | 33775.7313 | 153305.7668 | -286807.5605 | -43216.5361 | -245914.0889 | 43804.5889 | 4380.4589 | 511529.8514 | 43.7983 | 184938.9372 | 755732.8088 | 43804.5889 | 4380.4589 | -511486.0531 | 570793.8716 | 829951.8469 | 347794.5106 | 52.5219 | 0.00021654 | 0.14702 | 0.27862 | 0.14831 | 2.5703 | 3.0949 | 0.82859 | 0.18786 | 5.7715e-10 | 3.5372
222.4224 | 16.3779 | 43.9052 | 6.8517 | 5.823 | 0.5823 | 2000.0001 | 0.14964 | 0 | 0.14964 | 0 | 5777.3273 | 2.6232 | 0 | 4379.9491 | 4379.9491 | 192769.5082 | 33776.5711 | 153310.7322 | -286809.4165 | -43216.7719 | -245915.8882 | 43805.3026 | 4380.5303 | 511534.6242 | 43.7995 | 184942.4918 | 755741.9053 | 43805.3026 | 4380.5303 | -511490.8248 | 570799.4134 | 829959.5898 | 347797.408 | 52.5219 | 0.00021654 | 0.14702 | 0.27862 | 0.14831 | 2.5703 | 3.0949 | 0.82859 | 0.18786 | 5.7715e-10 | 3.5372
222.4232 | 16.3782 | 43.9052 | 6.8517 | 5.8228 | 0.58228 | 2000.0001 | 0.14964 | 0 | 0.14964 | 0 | 5777.5725 | 2.6232 | 0 | 4380.1943 | 4380.1943 | 192780.2716 | 33778.2508 | 153320.6632 | -286813.1285 | -43217.2436 | -245919.4868 | 43806.7301 | 4380.673 | 511544.17 | 43.8019 | 184949.6012 | 755760.0984 | 43806.7301 | 4380.673 | -511500.3681 | 570810.4972 | 829975.0757 | 347803.203 | 52.5219 | 0.00021654 | 0.14702 | 0.27862 | 0.14831 | 2.5703 | 3.0949 | 0.82859 | 0.18786 | 5.7715e-10 | 3.5373
222.424 | 16.3785 | 43.9052 | 6.8516 | 5.8226 | 0.58226 | 2000.0001 | 0.14964 | 0 | 0.14964 | 0 | 5777.8176 | 2.6232 | 0 | 4380.4395 | 4380.4395 | 192791.0352 | 33779.9305 | 153330.5943 | -286816.8405 | -43217.7153 | -245923.0854 | 43808.1576 | 4380.8158 | 511553.716 | 43.8044 | 184956.7107 | 755778.2919 | 43808.1576 | 4380.8158 | -511509.9116 | 570821.5812 | 829990.5618 | 347808.9981 | 52.5219 | 0.00021654 | 0.14702 | 0.27862 | 0.14831 | 2.5703 | 3.0949 | 0.82859 | 0.18786 | 5.7715e-10 | 3.5374
222.4248 | 16.3788 | 43.9052 | 6.8516 | 5.8224 | 0.58224 | 2000.0001 | 0.14965 | 0 | 0.14965 | 0 | 5778.0628 | 2.6232 | 0 | 4380.6846 | 4380.6846 | 192801.7989 | 33781.6103 | 153340.5258 | -286820.5527 | -43218.187 | -245926.684 | 43809.585 | 4380.9585 | 511563.2621 | 43.8068 | 184963.8203 | 755796.4858 | 43809.585 | 4380.9585 | -511519.4552 | 570832.6655 | 830006.0482 | 347814.7934 | 52.5219 | 0.00021654 | 0.14702 | 0.27862 | 0.14831 | 2.5703 | 3.0949 | 0.82859 | 0.18786 | 5.7715e-10 | 3.5374
222.433 | 16.3816 | 43.9052 | 6.8512 | 5.8205 | 0.58205 | 2000.0001 | 0.14967 | 0 | 0.14967 | 0 | 5780.5146 | 2.6232 | 0 | 4383.1364 | 4383.1364 | 192909.4466 | 33798.4087 | 153439.8528 | -286857.6773 | -43222.9049 | -245962.6697 | 43823.8582 | 4382.3858 | 511658.7317 | 43.8314 | 185034.9231 | 755978.4436 | 43823.8582 | 4382.3858 | -511614.9003 | 570943.5206 | 830160.9262 | 347872.751 | 52.5219 | 0.00021654 | 0.14702 | 0.27862 | 0.14831 | 2.5703 | 3.0949 | 0.82859 | 0.18786 | 5.7714e-10 | 3.538
222.4412 | 16.3845 | 43.9052 | 6.8508 | 5.8185 | 0.58185 | 2000.0001 | 0.1497 | 0 | 0.1497 | 0 | 5782.9668 | 2.6232 | 0 | 4385.5887 | 4385.5887 | 193017.1125 | 33815.2089 | 153539.2031 | -286894.8082 | -43227.6246 | -245998.6551 | 43838.1289 | 4383.8129 | 511754.2169 | 43.8559 | 185106.0378 | 756160.4365 | 43838.1289 | 4383.8129 | -511710.361 | 571054.3987 | 830315.8295 | 347930.7189 | 52.5219 | 0.00021654 | 0.14702 | 0.27862 | 0.14831 | 2.5703 | 3.0949 | 0.82859 | 0.18786 | 5.7713e-10 | 3.5387
222.4494 | 16.3874 | 43.9052 | 6.8504 | 5.8165 | 0.58165 | 2000.0001 | 0.14972 | 0 | 0.14972 | 0 | 5785.4195 | 2.6232 | 0 | 4388.0413 | 4388.0413 | 193124.7959 | 33832.011 | 153638.576 | -286931.9452 | -43232.346 | -246034.6399 | 43852.3971 | 4385.2397 | 511849.7177 | 43.8804 | 185177.1643 | 756342.4641 | 43852.3971 | 4385.2397 | -511805.8373 | 571165.2999 | 830470.7581 | 347988.6969 | 52.5219 | 0.00021654 | 0.14702 | 0.27862 | 0.14831 | 2.5703 | 3.0949 | 0.82859 | 0.18786 | 5.7713e-10 | 3.5393
222.5313 | 16.4162 | 43.9052 | 6.8465 | 5.7971 | 0.57971 | 2000.0001 | 0.14998 | 0 | 0.14998 | 0 | 5809.9692 | 2.6232 | 0 | 4412.5911 | 4412.5911 | 194202.6584 | 34000.139 | 154633.604 | -287303.6701 | -43279.6582 | -246394.4824 | 43994.9526 | 4399.4953 | 512805.5856 | 44.1259 | 185889.1077 | 758164.6827 | 43994.9526 | 4399.4953 | -512761.4597 | 572275.575 | 832021.4393 | 348569.038 | 52.5219 | 0.00021654 | 0.14702 | 0.27862 | 0.14831 | 2.5703 | 3.0949 | 0.82859 | 0.18786 | 5.7706e-10 | 3.5455
222.6132 | 16.4451 | 43.9051 | 6.8426 | 5.7778 | 0.57778 | 2000.0001 | 0.15023 | 0 | 0.15023 | 0 | 5834.5605 | 2.6232 | 0 | 4437.1824 | 4437.1824 | 195282.3431 | 34168.4556 | 155630.9482 | -287676.0245 | -43327.1462 | -246754.3001 | 44137.2725 | 4413.7273 | 513763.0186 | 44.3718 | 186602.2552 | 759990.4088 | 44137.2725 | 4413.7273 | -513718.6468 | 573388.1535 | 833574.6594 | 349150.3993 | 52.5219 | 0.00021654 | 0.14702 | 0.27862 | 0.14831 | 2.5703 | 3.0949 | 0.82859 | 0.18786 | 5.7699e-10 | 3.5517
222.6951 | 16.474 | 43.9051 | 6.8388 | 5.7587 | 0.57587 | 2000.0001 | 0.15047 | 0 | 0.15047 | 0 | 5859.1917 | 2.6232 | 0 | 4461.8135 | 4461.8135 | 196363.778 | 34336.9503 | 156630.5374 | -288048.9832 | -43374.806 | -247114.0735 | 44279.3509 | 4427.9351 | 514722.0197 | 44.6181 | 187316.5591 | 761819.6059 | 44279.3509 | 4427.9351 | -514677.4015 | 574503.0467 | 835130.4233 | 349732.7825 | 52.5219 | 0.00021654 | 0.14702 | 0.27862 | 0.14831 | 2.5703 | 3.0949 | 0.82859 | 0.18786 | 5.7692e-10 | 3.558
222.6956 | 16.4741 | 43.9051 | 6.8388 | 5.7586 | 0.57586 | 2000.0001 | 0.15046 | 0 | 0.15046 | 0 | 5859.3163 | 2.6232 | 0 | 4461.9382 | 4461.9382 | 196369.2493 | 34337.8025 | 156635.5962 | -288050.8701 | -43375.0474 | -247115.8921 | 44280.0685 | 4428.0068 | 514726.8718 | 44.6194 | 187320.173 | 761828.8619 | 44280.0685 | 4428.0068 | -514682.2524 | 574508.6889 | 835138.2948 | 349735.7293 | 52.5219 | 0.00021654 | 0.14702 | 0.27862 | 0.14831 | 2.5703 | 3.0949 | 0.82859 | 0.18786 | 5.7692e-10 | 3.558
222.696 | 16.4743 | 43.9051 | 6.8388 | 5.7585 | 0.57585 | 2000.0001 | 0.15046 | 0 | 0.15046 | 0 | 5859.4409 | 2.6232 | 0 | 4462.0628 | 4462.0628 | 196374.7204 | 34338.6547 | 156640.6548 | -288052.757 | -43375.2887 | -247117.7106 | 44280.7861 | 4428.0786 | 514731.724 | 44.6206 | 187323.7867 | 761838.1178 | 44280.7861 | 4428.0786 | -514687.1033 | 574514.3311 | 835146.1663 | 349738.6761 | 52.5219 | 0.00021654 | 0.14702 | 0.27862 | 0.14831 | 2.5703 | 3.0949 | 0.82859 | 0.18786 | 5.7692e-10 | 3.558
222.6964 | 16.4744 | 43.9051 | 6.8387 | 5.7584 | 0.57584 | 2000.0001 | 0.15046 | 0 | 0.15046 | 0 | 5859.5655 | 2.6232 | 0 | 4462.1874 | 4462.1874 | 196380.1915 | 34339.5069 | 156645.7134 | -288054.6438 | -43375.5301 | -247119.5291 | 44281.5036 | 4428.1504 | 514736.5762 | 44.6219 | 187327.4005 | 761847.3739 | 44281.5036 | 4428.1504 | -514691.9543 | 574519.9734 | 835154.0379 | 349741.6229 | 52.5219 | 0.00021654 | 0.14702 | 0.27862 | 0.14831 | 2.5703 | 3.0949 | 0.82859 | 0.18786 | 5.7692e-10 | 3.5581
222.6968 | 16.4745 | 43.9051 | 6.8387 | 5.7583 | 0.57583 | 2000.0001 | 0.15046 | 0 | 0.15046 | 0 | 5859.6901 | 2.6232 | 0 | 4462.312 | 4462.312 | 196385.6626 | 34340.3591 | 156650.7722 | -288056.5307 | -43375.7715 | -247121.3476 | 44282.2212 | 4428.2221 | 514741.4284 | 44.6231 | 187331.0142 | 761856.63 | 44282.2212 | 4428.2221 | -514696.8053 | 574525.6158 | 835161.9096 | 349744.5698 | 52.5219 | 0.00021654 | 0.14702 | 0.27862 | 0.14831 | 2.5703 | 3.0949 | 0.82859 | 0.18786 | 5.7692e-10 | 3.5581
222.6972 | 16.4747 | 43.9051 | 6.8387 | 5.7582 | 0.57582 | 2000.0001 | 0.15046 | 0 | 0.15046 | 0 | 5859.8148 | 2.6232 | 0 | 4462.4366 | 4462.4366 | 196391.1338 | 34341.2113 | 156655.8309 | -288058.4175 | -43376.0128 | -247123.1661 | 44282.9388 | 4428.2939 | 514746.2807 | 44.6244 | 187334.628 | 761865.8863 | 44282.9388 | 4428.2939 | -514701.6563 | 574531.2582 | 835169.7813 | 349747.5167 | 52.5219 | 0.00021654 | 0.14702 | 0.27862 | 0.14831 | 2.5703 | 3.0949 | 0.82859 | 0.18786 | 5.7692e-10 | 3.5581
222.698 | 16.475 | 43.9051 | 6.8387 | 5.758 | 0.5758 | 2000.0001 | 0.15046 | 0 | 0.15046 | 0 | 5860.064 | 2.6232 | 0 | 4462.6858 | 4462.6858 | 196402.0764 | 34342.9157 | 156665.9487 | -288062.1913 | -43376.4956 | -247126.8032 | 44284.3739 | 4428.4374 | 514755.9854 | 44.6269 | 187341.8557 | 761884.399 | 44284.3739 | 4428.4374 | -514711.3585 | 574542.5432 | 835185.525 | 349753.4105 | 52.5219 | 0.00021654 | 0.14702 | 0.27862 | 0.14831 | 2.5703 | 3.0949 | 0.82859 | 0.18786 | 5.7692e-10 | 3.5582
222.6989 | 16.4753 | 43.9051 | 6.8386 | 5.7578 | 0.57578 | 2000.0001 | 0.15047 | 0 | 0.15047 | 0 | 5860.3132 | 2.6232 | 0 | 4462.9351 | 4462.9351 | 196413.0191 | 34344.6202 | 156676.0666 | -288065.9652 | -43376.9784 | -247130.4402 | 44285.809 | 4428.5809 | 514765.6902 | 44.6294 | 187349.0836 | 761902.9121 | 44285.809 | 4428.5809 | -514721.0609 | 574553.8285 | 835201.269 | 349759.3045 | 52.5219 | 0.00021654 | 0.14702 | 0.27862 | 0.14831 | 2.5703 | 3.0949 | 0.82859 | 0.18786 | 5.7691e-10 | 3.5583
222.6997 | 16.4756 | 43.9051 | 6.8386 | 5.7576 | 0.57576 | 2000.0001 | 0.15047 | 0 | 0.15047 | 0 | 5860.5625 | 2.6232 | 0 | 4463.1843 | 4463.1843 | 196423.962 | 34346.3246 | 156686.1848 | -288069.7391 | -43377.4611 | -247134.0772 | 44287.244 | 4428.7244 | 514775.3952 | 44.6318 | 187356.3115 | 761921.4255 | 44287.244 | 4428.7244 | -514730.7634 | 574565.114 | 835217.0132 | 349765.1985 | 52.5219 | 0.00021654 | 0.14702 | 0.27862 | 0.14831 | 2.5703 | 3.0949 | 0.82859 | 0.18786 | 5.7691e-10 | 3.5583
222.708 | 16.4785 | 43.9051 | 6.8382 | 5.7557 | 0.57557 | 2000.0001 | 0.1505 | 0 | 0.1505 | 0 | 5863.0551 | 2.6232 | 0 | 4465.6769 | 4465.6769 | 196533.4015 | 34363.3702 | 156787.3799 | -288107.482 | -43382.29 | -247170.4475 | 44301.5934 | 4430.1593 | 514872.4542 | 44.6568 | 187428.598 | 762106.5799 | 44301.5934 | 4430.1593 | -514827.7974 | 574677.9819 | 835374.4695 | 349824.1448 | 52.5219 | 0.00021654 | 0.14702 | 0.27862 | 0.14831 | 2.5703 | 3.0949 | 0.82859 | 0.18786 | 5.7691e-10 | 3.559
222.7163 | 16.4814 | 43.9051 | 6.8378 | 5.7538 | 0.57538 | 2000.0001 | 0.15052 | 0 | 0.15052 | 0 | 5865.5482 | 2.6232 | 0 | 4468.17 | 4468.17 | 196642.8597 | 34380.4178 | 156888.5987 | -288145.2314 | -43387.1207 | -247206.8177 | 44315.9404 | 4431.594 | 514969.5292 | 44.6817 | 187500.8968 | 762291.7702 | 44315.9404 | 4431.594 | -514924.8475 | 574790.8734 | 835531.9519 | 349883.1016 | 52.5219 | 0.00021654 | 0.14702 | 0.27862 | 0.14831 | 2.5703 | 3.0949 | 0.82859 | 0.18786 | 5.769e-10 | 3.5596
222.7245 | 16.4843 | 43.9051 | 6.8374 | 5.7519 | 0.57519 | 2000.0001 | 0.15055 | 0 | 0.15055 | 0 | 5868.0416 | 2.6232 | 0 | 4470.6635 | 4470.6635 | 196752.336 | 34397.4673 | 156989.8406 | -288182.987 | -43391.9531 | -247243.1875 | 44330.285 | 4433.0285 | 515066.6203 | 44.7066 | 187573.2076 | 762476.9961 | 44330.285 | 4433.0285 | -515021.9136 | 574903.7885 | 835689.4604 | 349942.0689 | 52.5219 | 0.00021654 | 0.14702 | 0.27862 | 0.14831 | 2.5703 | 3.0949 | 0.82859 | 0.18786 | 5.7689e-10 | 3.5602
222.8074 | 16.5136 | 43.9051 | 6.8336 | 5.7329 | 0.57329 | 2000.0001 | 0.15081 | 0 | 0.15081 | 0 | 5893.0005 | 2.6232 | 0 | 4495.6223 | 4495.6223 | 197848.1553 | 34568.0737 | 158003.5833 | -288560.908 | -43440.3765 | -247606.8899 | 44473.6085 | 4447.3609 | 516038.4158 | 44.9562 | 188297.0133 | 764331.2442 | 44473.6085 | 4447.3609 | -515993.4596 | 576034.2308 | 837265.9805 | 350532.3174 | 52.5219 | 0.00021654 | 0.14702 | 0.27862 | 0.14831 | 2.5703 | 3.0949 | 0.82859 | 0.18786 | 5.7682e-10 | 3.5665
222.8902 | 16.543 | 43.9051 | 6.8298 | 5.7141 | 0.57141 | 2000.0001 | 0.15106 | 0 | 0.15106 | 0 | 5918.002 | 2.6232 | 0 | 4520.6238 | 4520.6238 | 198945.8481 | 34738.877 | 159019.688 | -288939.4762 | -43488.9777 | -247970.5862 | 44616.7046 | 4461.6705 | 517011.8218 | 45.2062 | 189022.0571 | 766189.0851 | 44616.7046 | 4461.6705 | -516966.6155 | 577167.0281 | 838845.1132 | 351123.6143 | 52.5219 | 0.00021654 | 0.14702 | 0.27862 | 0.14831 | 2.5703 | 3.0949 | 0.82859 | 0.18786 | 5.7676e-10 | 3.5729
222.973 | 16.5723 | 43.905 | 6.8261 | 5.6955 | 0.56955 | 2000.0001 | 0.15131 | 0 | 0.15131 | 0 | 5943.0446 | 2.6232 | 0 | 4545.6664 | 4545.6664 | 200045.3437 | 34909.8669 | 160038.0844 | -289318.6669 | -43537.7528 | -248334.2578 | 44759.5674 | 4475.9567 | 517986.8415 | 45.4567 | 189748.292 | 768050.4833 | 44759.5674 | 4475.9567 | -517941.3848 | 578302.1913 | 840426.8638 | 351715.9612 | 52.5219 | 0.00021654 | 0.14702 | 0.27862 | 0.14831 | 2.5703 | 3.0949 | 0.82859 | 0.18786 | 5.7669e-10 | 3.5792
222.9734 | 16.5725 | 43.905 | 6.8261 | 5.6954 | 0.56954 | 2000.0001 | 0.1513 | 0 | 0.1513 | 0 | 5943.1713 | 2.6232 | 0 | 4545.7931 | 4545.7931 | 200050.9078 | 34910.732 | 160043.2397 | -289320.5858 | -43537.9999 | -248336.0966 | 44760.2892 | 4476.0289 | 517991.776 | 45.4579 | 189751.9672 | 768059.9047 | 44760.2892 | 4476.0289 | -517946.318 | 578307.9375 | 840434.8689 | 351718.9592 | 52.5219 | 0.00021654 | 0.14702 | 0.27862 | 0.14831 | 2.5703 | 3.0949 | 0.82859 | 0.18786 | 5.7669e-10 | 3.5793
222.9738 | 16.5726 | 43.905 | 6.8261 | 5.6953 | 0.56953 | 2000.0001 | 0.1513 | 0 | 0.1513 | 0 | 5943.298 | 2.6232 | 0 | 4545.9199 | 4545.9199 | 200056.4717 | 34911.597 | 160048.3948 | -289322.5047 | -43538.2469 | -248337.9353 | 44761.011 | 4476.1011 | 517996.7105 | 45.4592 | 189755.6422 | 768069.3261 | 44761.011 | 4476.1011 | -517951.2513 | 578313.6839 | 840442.874 | 351721.9572 | 52.5219 | 0.00021654 | 0.14702 | 0.27862 | 0.14831 | 2.5703 | 3.0949 | 0.82859 | 0.18786 | 5.7669e-10 | 3.5793
222.9743 | 16.5728 | 43.905 | 6.826 | 5.6952 | 0.56952 | 2000.0001 | 0.1513 | 0 | 0.1513 | 0 | 5943.4247 | 2.6232 | 0 | 4546.0466 | 4546.0466 | 200062.0357 | 34912.4621 | 160053.55 | -289324.4236 | -43538.494 | -248339.7741 | 44761.7327 | 4476.1733 | 518001.6451 | 45.4605 | 189759.3173 | 768078.7476 | 44761.7327 | 4476.1733 | -517956.1846 | 578319.4303 | 840450.8793 | 351724.9552 | 52.5219 | 0.00021654 | 0.14702 | 0.27862 | 0.14831 | 2.5703 | 3.0949 | 0.82859 | 0.18786 | 5.7669e-10 | 3.5793
222.9747 | 16.5729 | 43.905 | 6.826 | 5.6951 | 0.56951 | 2000.0001 | 0.1513 | 0 | 0.1513 | 0 | 5943.5515 | 2.6232 | 0 | 4546.1733 | 4546.1733 | 200067.5997 | 34913.3271 | 160058.7052 | -289326.3425 | -43538.7411 | -248341.6128 | 44762.4545 | 4476.2454 | 518006.5797 | 45.4617 | 189762.9924 | 768088.1692 | 44762.4545 | 4476.2454 | -517961.118 | 578325.1767 | 840458.8846 | 351727.9533 | 52.5219 | 0.00021654 | 0.14702 | 0.27862 | 0.14831 | 2.5703 | 3.0949 | 0.82859 | 0.18786 | 5.7669e-10 | 3.5794
222.9751 | 16.5731 | 43.905 | 6.826 | 5.695 | 0.5695 | 2000.0001 | 0.1513 | 0 | 0.1513 | 0 | 5943.6782 | 2.6232 | 0 | 4546.3 | 4546.3 | 200073.1638 | 34914.1922 | 160063.8605 | -289328.2614 | -43538.9881 | -248343.4516 | 44763.1762 | 4476.3176 | 518011.5143 | 45.463 | 189766.6676 | 768097.5908 | 44763.1762 | 4476.3176 | -517966.0513 | 578330.9232 | 840466.8899 | 351730.9514 | 52.5219 | 0.00021654 | 0.14702 | 0.27862 | 0.14831 | 2.5703 | 3.0949 | 0.82859 | 0.18786 | 5.7669e-10 | 3.5794
222.9759 | 16.5734 | 43.905 | 6.826 | 5.6949 | 0.56949 | 2000.0001 | 0.1513 | 0 | 0.1513 | 0 | 5943.9317 | 2.6232 | 0 | 4546.5535 | 4546.5535 | 200084.292 | 34915.9223 | 160074.1713 | -289332.0993 | -43539.4823 | -248347.1291 | 44764.6197 | 4476.462 | 518021.3838 | 45.4655 | 189774.018 | 768116.4344 | 44764.6197 | 4476.462 | -517975.9182 | 578342.4164 | 840482.9009 | 351736.9477 | 52.5219 | 0.00021654 | 0.14702 | 0.27862 | 0.14831 | 2.5703 | 3.0949 | 0.82859 | 0.18786 | 5.7669e-10 | 3.5794
222.9768 | 16.5737 | 43.905 | 6.8259 | 5.6947 | 0.56947 | 2000.0001 | 0.15131 | 0 | 0.15131 | 0 | 5944.1851 | 2.6232 | 0 | 4546.807 | 4546.807 | 200095.4205 | 34917.6525 | 160084.4823 | -289335.9372 | -43539.9765 | -248350.8066 | 44766.0631 | 4476.6063 | 518031.2534 | 45.4681 | 189781.3685 | 768135.2784 | 44766.0631 | 4476.6063 | -517985.7853 | 578353.9099 | 840498.9121 | 351742.9441 | 52.5219 | 0.00021654 | 0.14702 | 0.27862 | 0.14831 | 2.5703 | 3.0949 | 0.82859 | 0.18786 | 5.7669e-10 | 3.5795
222.9776 | 16.574 | 43.905 | 6.8259 | 5.6945 | 0.56945 | 2000.0001 | 0.15131 | 0 | 0.15131 | 0 | 5944.4386 | 2.6232 | 0 | 4547.0604 | 4547.0604 | 200106.5491 | 34919.3826 | 160094.7935 | -289339.7752 | -43540.4707 | -248354.4841 | 44767.5065 | 4476.7506 | 518041.1231 | 45.4706 | 189788.7192 | 768154.1227 | 44767.5065 | 4476.7506 | -517995.6525 | 578365.4036 | 840514.9235 | 351748.9405 | 52.5219 | 0.00021654 | 0.14702 | 0.27862 | 0.14831 | 2.5703 | 3.0949 | 0.82859 | 0.18786 | 5.7669e-10 | 3.5796
222.986 | 16.5769 | 43.905 | 6.8255 | 5.6926 | 0.56926 | 2000.0001 | 0.15133 | 0 | 0.15133 | 0 | 5946.9735 | 2.6232 | 0 | 4549.5954 | 4549.5954 | 200217.8464 | 34936.6855 | 160197.9194 | -289378.1591 | -43545.4137 | -248391.2591 | 44781.9394 | 4478.1939 | 518139.8298 | 45.496 | 189862.2328 | 768342.5865 | 44781.9394 | 4478.1939 | -518094.3339 | 578480.3537 | 840675.053 | 351808.9114 | 52.5219 | 0.00021654 | 0.14702 | 0.27862 | 0.14831 | 2.5703 | 3.0949 | 0.82859 | 0.18786 | 5.7668e-10 | 3.5802
222.9944 | 16.5799 | 43.905 | 6.8251 | 5.6907 | 0.56907 | 2000.0001 | 0.15136 | 0 | 0.15136 | 0 | 5949.5089 | 2.6232 | 0 | 4552.1308 | 4552.1308 | 200329.1628 | 34953.9904 | 160301.0693 | -289416.5497 | -43550.3586 | -248428.0341 | 44796.37 | 4479.637 | 518238.5531 | 45.5213 | 189935.7592 | 768531.0871 | 44796.37 | 4479.637 | -518193.0318 | 578595.3278 | 840835.2093 | 351868.893 | 52.5219 | 0.00021654 | 0.14702 | 0.27862 | 0.14831 | 2.5703 | 3.0949 | 0.82859 | 0.18786 | 5.7667e-10 | 3.5809
223.0027 | 16.5829 | 43.905 | 6.8248 | 5.6889 | 0.56889 | 2000.0001 | 0.15139 | 0 | 0.15139 | 0 | 5952.0448 | 2.6232 | 0 | 4554.6666 | 4554.6666 | 200440.4979 | 34971.2972 | 160404.2429 | -289454.9467 | -43555.3052 | -248464.8091 | 44810.7983 | 4481.0798 | 518337.2929 | 45.5467 | 190009.2979 | 768719.6241 | 44810.7983 | 4481.0798 | -518291.7462 | 578710.3262 | 840995.3925 | 351928.8854 | 52.5219 | 0.00021654 | 0.14702 | 0.27862 | 0.14831 | 2.5703 | 3.0949 | 0.82859 | 0.18786 | 5.7666e-10 | 3.5815
223.0865 | 16.6127 | 43.905 | 6.821 | 5.6703 | 0.56703 | 2000.0001 | 0.15166 | 0 | 0.15166 | 0 | 5977.4277 | 2.6232 | 0 | 4580.0495 | 4580.0495 | 201554.9345 | 35144.4823 | 161437.3289 | -289839.2917 | -43604.8716 | -248832.5732 | 44954.9632 | 4495.4963 | 519325.6019 | 45.8005 | 190745.4023 | 770607.0331 | 44954.9632 | 4495.4963 | -519279.8014 | 579861.6308 | 842598.702 | 352529.4014 | 52.5219 | 0.00021654 | 0.14702 | 0.27862 | 0.14831 | 2.5703 | 3.0949 | 0.82859 | 0.18786 | 5.766e-10 | 3.5879
223.1703 | 16.6425 | 43.905 | 6.8174 | 5.652 | 0.5652 | 2000.0001 | 0.15191 | 0 | 0.15191 | 0 | 6002.8545 | 2.6232 | 0 | 4605.4763 | 4605.4763 | 202671.2985 | 35317.8729 | 162472.825 | -290224.3024 | -43654.6179 | -249200.351 | 45098.909 | 4509.8909 | 520315.5692 | 46.0548 | 191482.7803 | 772498.125 | 45098.909 | 4509.8909 | -520269.5144 | 581015.3447 | 844204.7016 | 353130.9952 | 52.5219 | 0.00021654 | 0.14702 | 0.27862 | 0.14831 | 2.5703 | 3.0949 | 0.82859 | 0.18786 | 5.7653e-10 | 3.5944
223.254 | 16.6723 | 43.9049 | 6.8137 | 5.6339 | 0.56339 | 2000.0001 | 0.15216 | 0 | 0.15216 | 0 | 6028.3237 | 2.6232 | 0 | 4630.9455 | 4630.9455 | 203789.5207 | 35491.459 | 163510.6623 | -290609.9547 | -43704.5403 | -249568.124 | 45242.6302 | 4524.263 | 521307.198 | 46.3095 | 192221.386 | 774392.8647 | 45242.6302 | 4524.263 | -521260.8886 | 582171.4787 | 845813.3969 | 353733.6685 | 52.5219 | 0.00021654 | 0.14702 | 0.27862 | 0.14831 | 2.5703 | 3.0949 | 0.82859 | 0.18786 | 5.7646e-10 | 3.6008
223.2544 | 16.6725 | 43.9049 | 6.8137 | 5.6338 | 0.56338 | 2000.0001 | 0.15215 | 0 | 0.15215 | 0 | 6028.4526 | 2.6232 | 0 | 4631.0744 | 4631.0744 | 203795.1811 | 35492.3375 | 163515.9174 | -290611.9069 | -43704.7933 | -249569.9841 | 45243.3565 | 4524.3357 | 521312.2179 | 46.3107 | 192225.1248 | 774402.4574 | 45243.3565 | 4524.3357 | -521265.9072 | 582177.3326 | 845821.5405 | 353736.7196 | 52.5219 | 0.00021654 | 0.14702 | 0.27862 | 0.14831 | 2.5703 | 3.0949 | 0.82859 | 0.18786 | 5.7646e-10 | 3.6009
223.2549 | 16.6726 | 43.9049 | 6.8137 | 5.6337 | 0.56337 | 2000.0001 | 0.15215 | 0 | 0.15215 | 0 | 6028.5815 | 2.6232 | 0 | 4631.2033 | 4631.2033 | 203800.8414 | 35493.2159 | 163521.1723 | -290613.859 | -43705.0462 | -249571.8442 | 45244.0828 | 4524.4083 | 521317.2379 | 46.312 | 192228.8635 | 774412.0502 | 45244.0828 | 4524.4083 | -521270.9259 | 582183.1867 | 845829.6843 | 353739.7707 | 52.5219 | 0.00021654 | 0.14702 | 0.27862 | 0.14831 | 2.5703 | 3.0949 | 0.82859 | 0.18786 | 5.7646e-10 | 3.6009
223.2553 | 16.6728 | 43.9049 | 6.8137 | 5.6336 | 0.56336 | 2000.0001 | 0.15215 | 0 | 0.15215 | 0 | 6028.7104 | 2.6232 | 0 | 4631.3323 | 4631.3323 | 203806.5016 | 35494.0943 | 163526.4273 | -290615.8111 | -43705.2992 | -249573.7042 | 45244.8091 | 4524.4809 | 521322.2579 | 46.3133 | 192232.6022 | 774421.643 | 45244.8091 | 4524.4809 | -521275.9446 | 582189.0408 | 845837.8281 | 353742.8218 | 52.5219 | 0.00021654 | 0.14702 | 0.27862 | 0.14831 | 2.5703 | 3.0949 | 0.82859 | 0.18786 | 5.7646e-10 | 3.6009
223.2557 | 16.6729 | 43.9049 | 6.8136 | 5.6335 | 0.56335 | 2000.0001 | 0.15215 | 0 | 0.15215 | 0 | 6028.8393 | 2.6232 | 0 | 4631.4612 | 4631.4612 | 203812.162 | 35494.9727 | 163531.6823 | -290617.7632 | -43705.5521 | -249575.5642 | 45245.5354 | 4524.5535 | 521327.2779 | 46.3146 | 192236.341 | 774431.2359 | 45245.5354 | 4524.5535 | -521280.9633 | 582194.8949 | 845845.972 | 353745.873 | 52.5219 | 0.00021654 | 0.14702 | 0.27862 | 0.14831 | 2.5703 | 3.0949 | 0.82859 | 0.18786 | 5.7646e-10 | 3.6009
223.2561 | 16.6731 | 43.9049 | 6.8136 | 5.6334 | 0.56334 | 2000.0001 | 0.15215 | 0 | 0.15215 | 0 | 6028.9683 | 2.6232 | 0 | 4631.5901 | 4631.5901 | 203817.8223 | 35495.8512 | 163536.9374 | -290619.7154 | -43705.805 | -249577.4242 | 45246.2617 | 4524.6262 | 521332.298 | 46.3159 | 192240.0797 | 774440.8289 | 45246.2617 | 4524.6262 | -521285.9821 | 582200.7491 | 845854.1159 | 353748.9242 | 52.5219 | 0.00021654 | 0.14702 | 0.27862 | 0.14831 | 2.5703 | 3.0949 | 0.82859 | 0.18786 | 5.7646e-10 | 3.601
223.257 | 16.6734 | 43.9049 | 6.8136 | 5.6333 | 0.56333 | 2000.0001 | 0.15216 | 0 | 0.15216 | 0 | 6029.2261 | 2.6232 | 0 | 4631.848 | 4631.848 | 203829.1432 | 35497.6081 | 163547.4478 | -290623.6197 | -43706.311 | -249581.1443 | 45247.7143 | 4524.7714 | 521342.3383 | 46.3185 | 192247.5574 | 774460.0152 | 45247.7143 | 4524.7714 | -521296.0198 | 582212.4578 | 845870.404 | 353755.0267 | 52.5219 | 0.00021654 | 0.14702 | 0.27862 | 0.14831 | 2.5703 | 3.0949 | 0.82859 | 0.18786 | 5.7646e-10 | 3.601
223.2578 | 16.6737 | 43.9049 | 6.8136 | 5.6331 | 0.56331 | 2000.0001 | 0.15216 | 0 | 0.15216 | 0 | 6029.484 | 2.6232 | 0 | 4632.1058 | 4632.1058 | 203840.4643 | 35499.365 | 163557.9584 | -290627.5241 | -43706.8169 | -249584.8643 | 45249.1668 | 4524.9167 | 521352.3787 | 46.3211 | 192255.0352 | 774479.2018 | 45249.1668 | 4524.9167 | -521306.0577 | 582224.1667 | 845886.6924 | 353761.1292 | 52.5219 | 0.00021654 | 0.14702 | 0.27862 | 0.14831 | 2.5703 | 3.0949 | 0.82859 | 0.18786 | 5.7646e-10 | 3.6011
223.2587 | 16.674 | 43.9049 | 6.8135 | 5.6329 | 0.56329 | 2000.0001 | 0.15216 | 0 | 0.15216 | 0 | 6029.7418 | 2.6232 | 0 | 4632.3637 | 4632.3637 | 203851.7856 | 35501.1219 | 163568.4692 | -290631.4286 | -43707.3228 | -249588.5844 | 45250.6193 | 4525.0619 | 521362.4194 | 46.3236 | 192262.5131 | 774498.3889 | 45250.6193 | 4525.0619 | -521316.0957 | 582235.8758 | 845902.9811 | 353767.2319 | 52.5219 | 0.00021654 | 0.14702 | 0.27862 | 0.14831 | 2.5703 | 3.0949 | 0.82859 | 0.18786 | 5.7646e-10 | 3.6012
223.2672 | 16.677 | 43.9049 | 6.8132 | 5.6311 | 0.56311 | 2000.0001 | 0.15219 | 0 | 0.15219 | 0 | 6032.3207 | 2.6232 | 0 | 4634.9425 | 4634.9425 | 203965.0094 | 35518.6924 | 163673.5915 | -290670.4773 | -43712.3833 | -249625.7851 | 45265.1433 | 4526.5143 | 521462.835 | 46.3494 | 192337.2995 | 774690.2801 | 45265.1433 | 4526.5143 | -521416.4856 | 582352.9807 | 846065.8829 | 353828.2649 | 52.5219 | 0.00021654 | 0.14702 | 0.27862 | 0.14831 | 2.5703 | 3.0949 | 0.82859 | 0.18786 | 5.7645e-10 | 3.6018
223.2756 | 16.68 | 43.9049 | 6.8128 | 5.6292 | 0.56292 | 2000.0001 | 0.15221 | 0 | 0.15221 | 0 | 6034.9 | 2.6232 | 0 | 4637.5218 | 4637.5218 | 204078.2531 | 35536.2651 | 163778.7383 | -290709.5328 | -43717.4457 | -249662.9861 | 45279.6651 | 4527.9665 | 521563.2676 | 46.3752 | 192412.099 | 774882.2091 | 45279.6651 | 4527.9665 | -521516.8924 | 582470.1102 | 846228.8123 | 353889.3089 | 52.5219 | 0.00021654 | 0.14702 | 0.27862 | 0.14831 | 2.5703 | 3.0949 | 0.82859 | 0.18786 | 5.7645e-10 | 3.6025
223.2841 | 16.6831 | 43.9049 | 6.8124 | 5.6274 | 0.56274 | 2000.0001 | 0.15224 | 0 | 0.15224 | 0 | 6037.4797 | 2.6232 | 0 | 4640.1015 | 4640.1015 | 204191.5159 | 35553.8397 | 163883.9093 | -290748.595 | -43722.5098 | -249700.1871 | 45294.1847 | 4529.4185 | 521663.7173 | 46.401 | 192486.9111 | 775074.1756 | 45294.1847 | 4529.4185 | -521617.3163 | 582587.2644 | 846391.7694 | 353950.364 | 52.5219 | 0.00021654 | 0.14702 | 0.27862 | 0.14831 | 2.5703 | 3.0949 | 0.82859 | 0.18786 | 5.7644e-10 | 3.6031
223.3688 | 16.7133 | 43.9049 | 6.8088 | 5.6094 | 0.56094 | 2000.0001 | 0.15252 | 0 | 0.15252 | 0 | 6063.3024 | 2.6232 | 0 | 4665.9243 | 4665.9243 | 205325.2612 | 35729.7083 | 164936.9973 | -291139.6024 | -43773.2527 | -250072.2234 | 45439.2671 | 4543.9267 | 522669.153 | 46.6592 | 193235.7709 | 776995.9305 | 45439.2671 | 4543.9267 | -522622.4938 | 583760.1596 | 848022.8631 | 354561.5242 | 52.5219 | 0.00021654 | 0.14702 | 0.27862 | 0.14831 | 2.5703 | 3.0949 | 0.82859 | 0.18786 | 5.7637e-10 | 3.6097
223.4536 | 16.7436 | 43.9049 | 6.8052 | 5.5915 | 0.55915 | 2000.0001 | 0.15277 | 0 | 0.15277 | 0 | 6089.1704 | 2.6232 | 0 | 4691.7922 | 4691.7922 | 206460.9904 | 35905.7913 | 165992.5462 | -291531.2951 | -43824.1778 | -250444.2936 | 45584.1389 | 4558.4139 | 523676.2972 | 46.9179 | 193985.9415 | 778921.4628 | 45584.1389 | 4558.4139 | -523629.3793 | 584935.5213 | 849656.7284 | 355173.7931 | 52.5219 | 0.00021654 | 0.14702 | 0.27862 | 0.14831 | 2.5703 | 3.0949 | 0.82859 | 0.18786 | 5.7631e-10 | 3.6162
223.5383 | 16.774 | 43.9048 | 6.8017 | 5.5738 | 0.55738 | 2000.0001 | 0.15303 | 0 | 0.15303 | 0 | 6115.082 | 2.6232 | 0 | 4717.7039 | 4717.7039 | 207598.6362 | 36082.0791 | 167050.4885 | -291923.6495 | -43875.2812 | -250816.3802 | 45728.7949 | 4572.8795 | 524685.1533 | 47.177 | 194737.3784 | 780850.7385 | 45728.7949 | 4572.8795 | -524637.9763 | 586113.3601 | 851293.371 | 355787.1725 | 52.5219 | 0.00021654 | 0.14702 | 0.27862 | 0.14831 | 2.5703 | 3.0949 | 0.82859 | 0.18786 | 5.7624e-10 | 3.6228
223.5387 | 16.7742 | 43.9048 | 6.8016 | 5.5738 | 0.55738 | 2000.0001 | 0.15302 | 0 | 0.15302 | 0 | 6115.2132 | 2.6232 | 0 | 4717.8351 | 4717.8351 | 207604.3965 | 36082.9715 | 167055.8468 | -291925.6361 | -43875.5402 | -250818.2627 | 45729.5262 | 4572.9526 | 524690.2618 | 47.1784 | 194741.1833 | 780860.5088 | 45729.5262 | 4572.9526 | -524643.0835 | 586119.3255 | 851301.6584 | 355790.2787 | 52.5219 | 0.00021654 | 0.14702 | 0.27862 | 0.14831 | 2.5703 | 3.0949 | 0.82859 | 0.18786 | 5.7624e-10 | 3.6228
223.5392 | 16.7743 | 43.9048 | 6.8016 | 5.5737 | 0.55737 | 2000.0001 | 0.15302 | 0 | 0.15302 | 0 | 6115.3444 | 2.6232 | 0 | 4717.9663 | 4717.9663 | 207610.1567 | 36083.8639 | 167061.205 | -291927.6227 | -43875.7992 | -250820.1451 | 45730.2575 | 4573.0257 | 524695.3704 | 47.1797 | 194744.988 | 780870.279 | 45730.2575 | 4573.0257 | -524648.1908 | 586125.2911 | 851309.9459 | 355793.3848 | 52.5219 | 0.00021654 | 0.14702 | 0.27862 | 0.14831 | 2.5703 | 3.0949 | 0.82859 | 0.18786 | 5.7624e-10 | 3.6228
223.5396 | 16.7745 | 43.9048 | 6.8016 | 5.5736 | 0.55736 | 2000.0001 | 0.15302 | 0 | 0.15302 | 0 | 6115.4756 | 2.6232 | 0 | 4718.0975 | 4718.0975 | 207615.9169 | 36084.7562 | 167066.5632 | -291929.6093 | -43876.0582 | -250822.0275 | 45730.9887 | 4573.0989 | 524700.479 | 47.181 | 194748.7927 | 780880.0494 | 45730.9887 | 4573.0989 | -524653.2981 | 586131.2567 | 851318.2335 | 355796.491 | 52.5219 | 0.00021654 | 0.14702 | 0.27862 | 0.14831 | 2.5703 | 3.0949 | 0.82859 | 0.18786 | 5.7624e-10 | 3.6229
223.54 | 16.7746 | 43.9048 | 6.8016 | 5.5735 | 0.55735 | 2000.0001 | 0.15302 | 0 | 0.15302 | 0 | 6115.6068 | 2.6232 | 0 | 4718.2287 | 4718.2287 | 207621.6771 | 36085.6486 | 167071.9215 | -291931.5959 | -43876.3172 | -250823.9098 | 45731.72 | 4573.172 | 524705.5877 | 47.1823 | 194752.5974 | 780889.8198 | 45731.72 | 4573.172 | -524658.4054 | 586137.2224 | 851326.5212 | 355799.5972 | 52.5219 | 0.00021654 | 0.14702 | 0.27862 | 0.14831 | 2.5703 | 3.0949 | 0.82859 | 0.18786 | 5.7624e-10 | 3.6229
223.5404 | 16.7748 | 43.9048 | 6.8016 | 5.5734 | 0.55734 | 2000.0001 | 0.15302 | 0 | 0.15302 | 0 | 6115.738 | 2.6232 | 0 | 4718.3599 | 4718.3599 | 207627.4374 | 36086.5409 | 167077.2798 | -291933.5825 | -43876.5762 | -250825.7922 | 45732.4512 | 4573.2451 | 524710.6964 | 47.1836 | 194756.4022 | 780899.5903 | 45732.4512 | 4573.2451 | -524663.5128 | 586143.1881 | 851334.8089 | 355802.7035 | 52.5219 | 0.00021654 | 0.14702 | 0.27862 | 0.14831 | 2.5703 | 3.0949 | 0.82859 | 0.18786 | 5.7624e-10 | 3.6229
223.5413 | 16.7751 | 43.9048 | 6.8015 | 5.5732 | 0.55732 | 2000.0001 | 0.15303 | 0 | 0.15303 | 0 | 6116.0004 | 2.6232 | 0 | 4718.6223 | 4718.6223 | 207638.9581 | 36088.3257 | 167087.9966 | -291937.5558 | -43877.0942 | -250829.557 | 45733.9136 | 4573.3914 | 524720.9139 | 47.1862 | 194764.0119 | 780919.1317 | 45733.9136 | 4573.3914 | -524673.7277 | 586155.1198 | 851351.3846 | 355808.9161 | 52.5219 | 0.00021654 | 0.14702 | 0.27862 | 0.14831 | 2.5703 | 3.0949 | 0.82859 | 0.18786 | 5.7624e-10 | 3.623
223.5422 | 16.7754 | 43.9048 | 6.8015 | 5.573 | 0.5573 | 2000.0001 | 0.15303 | 0 | 0.15303 | 0 | 6116.2628 | 2.6232 | 0 | 4718.8847 | 4718.8847 | 207650.479 | 36090.1104 | 167098.7137 | -291941.5292 | -43877.6122 | -250833.3218 | 45735.3761 | 4573.5376 | 524731.1317 | 47.1888 | 194771.6217 | 780938.6734 | 45735.3761 | 4573.5376 | -524683.9428 | 586167.0518 | 851367.9605 | 355815.1288 | 52.5219 | 0.00021654 | 0.14702 | 0.27862 | 0.14831 | 2.5703 | 3.0949 | 0.82859 | 0.18786 | 5.7624e-10 | 3.6231
223.543 | 16.7757 | 43.9048 | 6.8015 | 5.5729 | 0.55729 | 2000.0001 | 0.15303 | 0 | 0.15303 | 0 | 6116.5252 | 2.6232 | 0 | 4719.1471 | 4719.1471 | 207662.0001 | 36091.8952 | 167109.4311 | -291945.5026 | -43878.1303 | -250837.0866 | 45736.8385 | 4573.6838 | 524741.3495 | 47.1915 | 194779.2316 | 780958.2155 | 45736.8385 | 4573.6838 | -524694.1581 | 586178.984 | 851384.5368 | 355821.3416 | 52.5219 | 0.00021654 | 0.14702 | 0.27862 | 0.14831 | 2.5703 | 3.0949 | 0.82859 | 0.18786 | 5.7624e-10 | 3.6231
223.5516 | 16.7788 | 43.9048 | 6.8011 | 5.5711 | 0.55711 | 2000.0001 | 0.15306 | 0 | 0.15306 | 0 | 6119.1496 | 2.6232 | 0 | 4721.7714 | 4721.7714 | 207777.2228 | 36109.7443 | 167216.6186 | -291985.241 | -43883.3118 | -250874.7349 | 45751.4615 | 4575.1461 | 524843.5381 | 47.2177 | 194855.3384 | 781153.6581 | 45751.4615 | 4575.1461 | -524796.3204 | 586298.3197 | 851550.3148 | 355883.476 | 52.5219 | 0.00021654 | 0.14702 | 0.27862 | 0.14831 | 2.5703 | 3.0949 | 0.82859 | 0.18786 | 5.7623e-10 | 3.6238
223.5602 | 16.7819 | 43.9048 | 6.8007 | 5.5693 | 0.55693 | 2000.0001 | 0.15309 | 0 | 0.15309 | 0 | 6121.7744 | 2.6232 | 0 | 4724.3963 | 4724.3963 | 207892.4659 | 36127.5957 | 167323.8313 | -292024.9864 | -43888.4951 | -250912.3837 | 45766.0824 | 4576.6082 | 524945.7443 | 47.244 | 194931.4587 | 781349.1395 | 45766.0824 | 4576.6082 | -524898.5003 | 586417.6807 | 851716.1213 | 355945.6218 | 52.5219 | 0.00021654 | 0.14702 | 0.27862 | 0.14831 | 2.5703 | 3.0949 | 0.82859 | 0.18786 | 5.7623e-10 | 3.6245
223.5687 | 16.7849 | 43.9048 | 6.8004 | 5.5676 | 0.55676 | 2000.0001 | 0.15311 | 0 | 0.15311 | 0 | 6124.3997 | 2.6232 | 0 | 4727.0216 | 4727.0216 | 208007.7288 | 36145.4491 | 167431.0686 | -292064.7387 | -43893.6803 | -250950.0328 | 45780.7011 | 4578.0701 | 525047.968 | 47.2702 | 195007.5921 | 781544.6592 | 45780.7011 | 4578.0701 | -525000.6978 | 586537.0671 | 851881.9563 | 356007.779 | 52.5219 | 0.00021654 | 0.14702 | 0.27862 | 0.14831 | 2.5703 | 3.0949 | 0.82859 | 0.18786 | 5.7622e-10 | 3.6251
223.6545 | 16.8157 | 43.9048 | 6.7969 | 5.55 | 0.555 | 2000.0001 | 0.15339 | 0 | 0.15339 | 0 | 6150.6788 | 2.6232 | 0 | 4753.3007 | 4753.3007 | 209161.5071 | 36324.1107 | 168504.8496 | -292462.6584 | -43945.6348 | -251326.5608 | 45926.78 | 4592.678 | 526071.1728 | 47.533 | 195769.6856 | 783502.0021 | 45926.78 | 4592.678 | -526023.6398 | 587732.3165 | 853541.8764 | 356629.978 | 52.5219 | 0.00021654 | 0.14702 | 0.27862 | 0.14831 | 2.5703 | 3.0949 | 0.82859 | 0.18786 | 5.7615e-10 | 3.6318
223.7402 | 16.8466 | 43.9048 | 6.7934 | 5.5326 | 0.55326 | 2000.0001 | 0.15365 | 0 | 0.15365 | 0 | 6177.0045 | 2.6232 | 0 | 4779.6263 | 4779.6263 | 210317.3288 | 36502.9962 | 169581.1451 | -292861.2839 | -43997.7739 | -251703.1438 | 46072.657 | 4607.2657 | 527096.1389 | 47.7963 | 196533.1294 | 785463.2221 | 46072.657 | 4607.2657 | -527048.3426 | 588930.0927 | 855204.6538 | 357253.3182 | 52.5219 | 0.00021654 | 0.14702 | 0.27862 | 0.14831 | 2.5703 | 3.0949 | 0.82859 | 0.18786 | 5.7609e-10 | 3.6385
223.826 | 16.8775 | 43.9047 | 6.7899 | 5.5154 | 0.55154 | 2000.0001 | 0.15392 | 0 | 0.15392 | 0 | 6203.3752 | 2.6232 | 0 | 4805.997 | 4805.997 | 211475.1283 | 36682.0963 | 170659.8892 | -293260.5923 | -44050.0939 | -252079.7651 | 46218.3276 | 4621.8328 | 528122.8699 | 48.06 | 197297.8799 | 787428.2861 | 46218.3276 | 4621.8328 | -528074.8099 | 590130.4063 | 856870.2944 | 357877.8015 | 52.5219 | 0.00021654 | 0.14702 | 0.27862 | 0.14831 | 2.5703 | 3.0949 | 0.82859 | 0.18786 | 5.7603e-10 | 3.6451
223.8264 | 16.8776 | 43.9047 | 6.7899 | 5.5153 | 0.55153 | 2000.0001 | 0.1539 | 0 | 0.1539 | 0 | 6203.5087 | 2.6232 | 0 | 4806.1306 | 4806.1306 | 211480.9924 | 36683.0032 | 170665.3544 | -293262.6147 | -44050.3592 | -252081.6711 | 46219.0642 | 4621.9064 | 528128.0704 | 48.0613 | 197301.7532 | 787438.2404 | 46219.0642 | 4621.9064 | -528080.0091 | 590136.4872 | 856878.7311 | 357880.9648 | 52.5219 | 0.00021654 | 0.14702 | 0.27862 | 0.14831 | 2.5703 | 3.0949 | 0.82859 | 0.18786 | 5.7602e-10 | 3.6452
223.8268 | 16.8778 | 43.9047 | 6.7899 | 5.5152 | 0.55152 | 2000.0001 | 0.1539 | 0 | 0.1539 | 0 | 6203.6423 | 2.6232 | 0 | 4806.2641 | 4806.2641 | 211486.8562 | 36683.91 | 170670.8194 | -293264.6371 | -44050.6244 | -252083.577 | 46219.8008 | 4621.9801 | 528133.271 | 48.0626 | 197305.6264 | 787448.1947 | 46219.8008 | 4621.9801 | -528085.2083 | 590142.5683 | 856887.1678 | 357884.1281 | 52.5219 | 0.00021654 | 0.14702 | 0.27862 | 0.14831 | 2.5703 | 3.0949 | 0.82859 | 0.18786 | 5.7602e-10 | 3.6452
223.8273 | 16.8779 | 43.9047 | 6.7899 | 5.5151 | 0.55151 | 2000.0001 | 0.15391 | 0 | 0.15391 | 0 | 6203.7758 | 2.6232 | 0 | 4806.3977 | 4806.3977 | 211492.7201 | 36684.8169 | 170676.2845 | -293266.6594 | -44050.8896 | -252085.4829 | 46220.5374 | 4622.0537 | 528138.4716 | 48.064 | 197309.4996 | 787458.149 | 46220.5374 | 4622.0537 | -528090.4076 | 590148.6494 | 856895.6046 | 357887.2914 | 52.5219 | 0.00021654 | 0.14702 | 0.27862 | 0.14831 | 2.5703 | 3.0949 | 0.82859 | 0.18786 | 5.7602e-10 | 3.6452
223.8277 | 16.8781 | 43.9047 | 6.7898 | 5.515 | 0.5515 | 2000.0001 | 0.15391 | 0 | 0.15391 | 0 | 6203.9094 | 2.6232 | 0 | 4806.5313 | 4806.5313 | 211498.584 | 36685.7237 | 170681.7496 | -293268.6818 | -44051.1548 | -252087.3888 | 46221.274 | 4622.1274 | 528143.6722 | 48.0653 | 197313.3729 | 787468.1035 | 46221.274 | 4622.1274 | -528095.6069 | 590154.7306 | 856904.0415 | 357890.4547 | 52.5219 | 0.00021654 | 0.14702 | 0.27862 | 0.14831 | 2.5703 | 3.0949 | 0.82859 | 0.18786 | 5.7602e-10 | 3.6453
223.8281 | 16.8782 | 43.9047 | 6.7898 | 5.5149 | 0.55149 | 2000.0001 | 0.15391 | 0 | 0.15391 | 0 | 6204.043 | 2.6232 | 0 | 4806.6648 | 4806.6648 | 211504.448 | 36686.6306 | 170687.2148 | -293270.7042 | -44051.4201 | -252089.2947 | 46222.0106 | 4622.2011 | 528148.8729 | 48.0666 | 197317.2462 | 787478.058 | 46222.0106 | 4622.2011 | -528100.8062 | 590160.8119 | 856912.4784 | 357893.6181 | 52.5219 | 0.00021654 | 0.14702 | 0.27862 | 0.14831 | 2.5703 | 3.0949 | 0.82859 | 0.18786 | 5.7602e-10 | 3.6453
223.829 | 16.8785 | 43.9047 | 6.7898 | 5.5148 | 0.55148 | 2000.0001 | 0.15391 | 0 | 0.15391 | 0 | 6204.3101 | 2.6232 | 0 | 4806.9319 | 4806.9319 | 211516.1761 | 36688.4443 | 170698.1454 | -293274.7491 | -44051.9505 | -252093.1065 | 46223.4837 | 4622.3484 | 528159.2744 | 48.0693 | 197324.9928 | 787497.9674 | 46223.4837 | 4622.3484 | -528111.2051 | 590172.9746 | 856929.3525 | 357899.9449 | 52.5219 | 0.00021654 | 0.14702 | 0.27862 | 0.14831 | 2.5703 | 3.0949 | 0.82859 | 0.18786 | 5.7602e-10 | 3.6454
223.8299 | 16.8789 | 43.9047 | 6.7897 | 5.5146 | 0.55146 | 2000.0001 | 0.15391 | 0 | 0.15391 | 0 | 6204.5772 | 2.6232 | 0 | 4807.1991 | 4807.1991 | 211527.9045 | 36690.2581 | 170709.0762 | -293278.794 | -44052.481 | -252096.9183 | 46224.9569 | 4622.4957 | 528169.6761 | 48.072 | 197332.7396 | 787517.8772 | 46224.9569 | 4622.4957 | -528121.6041 | 590185.1376 | 856946.227 | 357906.2719 | 52.5219 | 0.00021654 | 0.14702 | 0.27862 | 0.14831 | 2.5703 | 3.0949 | 0.82859 | 0.18786 | 5.7602e-10 | 3.6454
223.8307 | 16.8792 | 43.9047 | 6.7897 | 5.5144 | 0.55144 | 2000.0001 | 0.15392 | 0 | 0.15392 | 0 | 6204.8444 | 2.6232 | 0 | 4807.4662 | 4807.4662 | 211539.633 | 36692.0719 | 170720.0073 | -293282.839 | -44053.0115 | -252100.7301 | 46226.43 | 4622.643 | 528180.078 | 48.0747 | 197340.4866 | 787537.7874 | 46226.43 | 4622.643 | -528132.0033 | 590197.3008 | 856963.1017 | 357912.599 | 52.5219 | 0.00021654 | 0.14702 | 0.27862 | 0.14831 | 2.5703 | 3.0949 | 0.82859 | 0.18786 | 5.7602e-10 | 3.6455
223.8394 | 16.8823 | 43.9047 | 6.7894 | 5.5127 | 0.55127 | 2000.0001 | 0.15395 | 0 | 0.15395 | 0 | 6207.516 | 2.6232 | 0 | 4810.1378 | 4810.1378 | 211656.9303 | 36710.211 | 170829.3324 | -293323.2932 | -44058.3177 | -252138.8489 | 46241.1602 | 4624.116 | 528284.1067 | 48.1014 | 197417.9639 | 787736.9113 | 46241.1602 | 4624.116 | -528236.0053 | 590318.9474 | 857131.8649 | 357975.8761 | 52.5219 | 0.00021654 | 0.14702 | 0.27862 | 0.14831 | 2.5703 | 3.0949 | 0.82859 | 0.18786 | 5.7602e-10 | 3.6462
223.8481 | 16.8854 | 43.9047 | 6.789 | 5.511 | 0.5511 | 2000.0001 | 0.15397 | 0 | 0.15397 | 0 | 6210.1881 | 2.6232 | 0 | 4812.81 | 4812.81 | 211774.2486 | 36728.3525 | 170938.6833 | -293363.7547 | -44063.6257 | -252176.9684 | 46255.8883 | 4625.5888 | 528388.1535 | 48.1281 | 197495.4551 | 787936.0749 | 46255.8883 | 4625.5888 | -528340.0254 | 590440.6198 | 857300.6575 | 358039.1649 | 52.5219 | 0.00021654 | 0.14702 | 0.27862 | 0.14831 | 2.5703 | 3.0949 | 0.82859 | 0.18786 | 5.7601e-10 | 3.6468
223.8568 | 16.8886 | 43.9047 | 6.7887 | 5.5092 | 0.55092 | 2000.0001 | 0.154 | 0 | 0.154 | 0 | 6212.8607 | 2.6232 | 0 | 4815.4825 | 4815.4825 | 211891.5873 | 36746.4962 | 171048.0593 | -293404.2232 | -44068.9356 | -252215.0883 | 46270.6145 | 4627.0614 | 528492.2185 | 48.1548 | 197572.9598 | 788135.2781 | 46270.6145 | 4627.0614 | -528444.0637 | 590562.3183 | 857469.4796 | 358102.4655 | 52.5219 | 0.00021654 | 0.14702 | 0.27862 | 0.14831 | 2.5703 | 3.0949 | 0.82859 | 0.18786 | 5.76e-10 | 3.6475
223.9435 | 16.9199 | 43.9047 | 6.7852 | 5.4921 | 0.54921 | 2000.0001 | 0.15428 | 0 | 0.15428 | 0 | 6239.6134 | 2.6232 | 0 | 4842.2353 | 4842.2353 | 213066.1583 | 36928.0656 | 172143.259 | -293809.3174 | -44122.1388 | -252596.3374 | 46417.772 | 4641.7772 | 529533.8662 | 48.4224 | 198348.7889 | 790129.5125 | 46417.772 | 4641.7772 | -529485.4439 | 591780.7235 | 859159.3192 | 358736.1172 | 52.5219 | 0.00021654 | 0.14702 | 0.27862 | 0.14831 | 2.5703 | 3.0949 | 0.82859 | 0.18786 | 5.7594e-10 | 3.6543
224.0303 | 16.9513 | 43.9047 | 6.7818 | 5.4752 | 0.54752 | 2000.0001 | 0.15455 | 0 | 0.15455 | 0 | 6266.4141 | 2.6232 | 0 | 4869.036 | 4869.036 | 214242.8353 | 37109.8689 | 173241.0298 | -294215.1388 | -44175.5292 | -252977.6635 | 46564.7368 | 4656.4737 | 530577.3309 | 48.6904 | 199126.0096 | 792127.729 | 46564.7368 | 4656.4737 | -530528.6405 | 593001.7194 | 860852.1063 | 359370.9443 | 52.5219 | 0.00021654 | 0.14702 | 0.27862 | 0.14831 | 2.5703 | 3.0949 | 0.82859 | 0.18786 | 5.7587e-10 | 3.6611
224.1171 | 16.9827 | 43.9047 | 6.7785 | 5.4584 | 0.54584 | 2000.0001 | 0.15482 | 0 | 0.15482 | 0 | 6293.2614 | 2.6232 | 0 | 4895.8832 | 4895.8832 | 215421.5546 | 37291.897 | 174341.3075 | -294621.6654 | -44229.1031 | -253359.0507 | 46711.5047 | 4671.1505 | 531622.6162 | 48.9588 | 199904.5797 | 794129.8956 | 46711.5047 | 4671.1505 | -531573.6573 | 594225.3159 | 862547.8471 | 360006.9487 | 52.5219 | 0.00021654 | 0.14702 | 0.27862 | 0.14831 | 2.5703 | 3.0949 | 0.82859 | 0.18786 | 5.7581e-10 | 3.6679
224.1175 | 16.9829 | 43.9047 | 6.7784 | 5.4583 | 0.54583 | 2000.0001 | 0.15481 | 0 | 0.15481 | 0 | 6293.3974 | 2.6232 | 0 | 4896.0192 | 4896.0192 | 215427.5263 | 37292.819 | 174346.8834 | -294623.725 | -44229.3748 | -253360.9814 | 46712.2471 | 4671.2247 | 531627.9122 | 48.9602 | 199908.5242 | 794140.0407 | 46712.2471 | 4671.2247 | -531578.952 | 594231.5166 | 862556.4387 | 360010.1713 | 52.5219 | 0.00021654 | 0.14702 | 0.27862 | 0.14831 | 2.5703 | 3.0949 | 0.82859 | 0.18786 | 5.7581e-10 | 3.6679
224.118 | 16.983 | 43.9047 | 6.7784 | 5.4582 | 0.54582 | 2000.0001 | 0.15481 | 0 | 0.15481 | 0 | 6293.5334 | 2.6232 | 0 | 4896.1552 | 4896.1552 | 215433.4979 | 37293.7409 | 174352.459 | -294625.7845 | -44229.6464 | -253362.912 | 46712.9895 | 4671.2989 | 531633.2082 | 48.9616 | 199912.4685 | 794150.1858 | 46712.9895 | 4671.2989 | -531584.2467 | 594237.7174 | 862565.0303 | 360013.3938 | 52.5219 | 0.00021654 | 0.14702 | 0.27862 | 0.14831 | 2.5703 | 3.0949 | 0.82859 | 0.18786 | 5.7581e-10 | 3.6679
224.1184 | 16.9832 | 43.9047 | 6.7784 | 5.4582 | 0.54582 | 2000.0001 | 0.15481 | 0 | 0.15481 | 0 | 6293.6694 | 2.6232 | 0 | 4896.2913 | 4896.2913 | 215439.4694 | 37294.6629 | 174358.0347 | -294627.844 | -44229.9181 | -253364.8426 | 46713.7319 | 4671.3732 | 531638.5043 | 48.9629 | 199916.4128 | 794160.331 | 46713.7319 | 4671.3732 | -531589.5414 | 594243.9182 | 862573.6221 | 360016.6164 | 52.5219 | 0.00021654 | 0.14702 | 0.27862 | 0.14831 | 2.5703 | 3.0949 | 0.82859 | 0.18786 | 5.7581e-10 | 3.668
224.1189 | 16.9833 | 43.9047 | 6.7784 | 5.4581 | 0.54581 | 2000.0001 | 0.15481 | 0 | 0.15481 | 0 | 6293.8054 | 2.6232 | 0 | 4896.4273 | 4896.4273 | 215445.441 | 37295.5848 | 174363.6105 | -294629.9036 | -44230.1897 | -253366.7732 | 46714.4742 | 4671.4474 | 531643.8005 | 48.9643 | 199920.3572 | 794170.4763 | 46714.4742 | 4671.4474 | -531594.8362 | 594250.1191 | 862582.2139 | 360019.8391 | 52.5219 | 0.00021654 | 0.14702 | 0.27862 | 0.14831 | 2.5703 | 3.0949 | 0.82859 | 0.18786 | 5.7581e-10 | 3.668
224.1193 | 16.9835 | 43.9047 | 6.7784 | 5.458 | 0.5458 | 2000.0001 | 0.15481 | 0 | 0.15481 | 0 | 6293.9414 | 2.6232 | 0 | 4896.5633 | 4896.5633 | 215451.4127 | 37296.5068 | 174369.1863 | -294631.9631 | -44230.4614 | -253368.7038 | 46715.2166 | 4671.5217 | 531649.0967 | 48.9656 | 199924.3016 | 794180.6217 | 46715.2166 | 4671.5217 | -531600.1311 | 594256.3201 | 862590.8058 | 360023.0617 | 52.5219 | 0.00021654 | 0.14702 | 0.27862 | 0.14831 | 2.5703 | 3.0949 | 0.82859 | 0.18786 | 5.7581e-10 | 3.668
224.1202 | 16.9838 | 43.9047 | 6.7783 | 5.4578 | 0.54578 | 2000.0001 | 0.15481 | 0 | 0.15481 | 0 | 6294.2135 | 2.6232 | 0 | 4896.8353 | 4896.8353 | 215463.3562 | 37298.3507 | 174380.3382 | -294636.0823 | -44231.0047 | -253372.565 | 46716.7013 | 4671.6701 | 531659.6892 | 48.9684 | 199932.1906 | 794200.9128 | 46716.7013 | 4671.6701 | -531610.7209 | 594268.7222 | 862607.9898 | 360029.5071 | 52.5219 | 0.00021654 | 0.14702 | 0.27862 | 0.14831 | 2.5703 | 3.0949 | 0.82859 | 0.18786 | 5.7581e-10 | 3.6681
224.1211 | 16.9841 | 43.9047 | 6.7783 | 5.4577 | 0.54577 | 2000.0001 | 0.15482 | 0 | 0.15482 | 0 | 6294.4855 | 2.6232 | 0 | 4897.1074 | 4897.1074 | 215475.2999 | 37300.1947 | 174391.4904 | -294640.2016 | -44231.548 | -253376.4263 | 46718.186 | 4671.8186 | 531670.2819 | 48.9711 | 199940.0797 | 794221.2043 | 46718.186 | 4671.8186 | -531621.3109 | 594281.1246 | 862625.1741 | 360035.9527 | 52.5219 | 0.00021654 | 0.14702 | 0.27862 | 0.14831 | 2.5703 | 3.0949 | 0.82859 | 0.18786 | 5.7581e-10 | 3.6682
224.1219 | 16.9845 | 43.9047 | 6.7783 | 5.4575 | 0.54575 | 2000.0001 | 0.15482 | 0 | 0.15482 | 0 | 6294.7575 | 2.6232 | 0 | 4897.3794 | 4897.3794 | 215487.2438 | 37302.0387 | 174402.6428 | -294644.3209 | -44232.0914 | -253380.2876 | 46719.6707 | 4671.9671 | 531680.8749 | 48.9738 | 199947.9689 | 794241.4962 | 46719.6707 | 4671.9671 | -531631.9011 | 594293.5273 | 862642.3587 | 360042.3983 | 52.5219 | 0.00021654 | 0.14702 | 0.27862 | 0.14831 | 2.5703 | 3.0949 | 0.82859 | 0.18786 | 5.7581e-10 | 3.6682
224.1307 | 16.9877 | 43.9046 | 6.7779 | 5.4558 | 0.54558 | 2000.0001 | 0.15485 | 0 | 0.15485 | 0 | 6297.4782 | 2.6232 | 0 | 4900.1001 | 4900.1001 | 215606.6952 | 37320.4798 | 174514.1816 | -294685.5183 | -44237.5261 | -253418.9007 | 46734.5166 | 4673.4517 | 531786.8142 | 49.001 | 200026.8692 | 794444.4379 | 46734.5166 | 4673.4517 | -531737.8132 | 594417.5687 | 862814.2216 | 360106.8614 | 52.5219 | 0.00021654 | 0.14702 | 0.27862 | 0.14831 | 2.5703 | 3.0949 | 0.82859 | 0.18786 | 5.758e-10 | 3.6689
224.1395 | 16.9908 | 43.9046 | 6.7776 | 5.4541 | 0.54541 | 2000.0001 | 0.15488 | 0 | 0.15488 | 0 | 6300.1994 | 2.6232 | 0 | 4902.8213 | 4902.8213 | 215726.1683 | 37338.9235 | 174625.7467 | -294726.7233 | -44242.9628 | -253457.5148 | 46749.3606 | 4674.9361 | 531892.7723 | 49.0282 | 200105.7838 | 794647.4204 | 46749.3606 | 4674.9361 | -531843.7441 | 594541.6366 | 862986.1148 | 360171.3367 | 52.5219 | 0.00021654 | 0.14702 | 0.27862 | 0.14831 | 2.5703 | 3.0949 | 0.82859 | 0.18786 | 5.758e-10 | 3.6696
224.1483 | 16.994 | 43.9046 | 6.7773 | 5.4524 | 0.54524 | 2000.0001 | 0.1549 | 0 | 0.1549 | 0 | 6302.9211 | 2.6232 | 0 | 4905.543 | 4905.543 | 215845.6624 | 37357.3694 | 174737.3376 | -294767.9355 | -44248.4013 | -253496.1296 | 46764.2027 | 4676.4203 | 531998.7491 | 49.0554 | 200184.7124 | 794850.4436 | 46764.2027 | 4676.4203 | -531949.6937 | 594665.7312 | 863158.0384 | 360235.824 | 52.5219 | 0.00021654 | 0.14702 | 0.27862 | 0.14831 | 2.5703 | 3.0949 | 0.82859 | 0.18786 | 5.7579e-10 | 3.6703
224.2362 | 17.0259 | 43.9046 | 6.7739 | 5.4358 | 0.54358 | 2000.0001 | 0.15519 | 0 | 0.15519 | 0 | 6330.1657 | 2.6232 | 0 | 4932.7875 | 4932.7875 | 217041.8238 | 37541.9671 | 175854.7187 | -295180.4792 | -44302.8922 | -253882.3397 | 46912.5245 | 4691.2525 | 533059.5474 | 49.3279 | 200974.8041 | 796882.9388 | 46912.5245 | 4691.2525 | -533010.2196 | 595908.1348 | 864878.9455 | 360881.3629 | 52.5219 | 0.00021654 | 0.14702 | 0.27862 | 0.14831 | 2.5703 | 3.0949 | 0.82859 | 0.18786 | 5.7573e-10 | 3.6772
224.324 | 17.0579 | 43.9046 | 6.7706 | 5.4193 | 0.54193 | 2000.0001 | 0.15547 | 0 | 0.15547 | 0 | 6357.4597 | 2.6232 | 0 | 4960.0815 | 4960.0815 | 218240.1572 | 37726.8091 | 176974.7309 | -295593.773 | -44357.573 | -254268.6498 | 47060.6632 | 4706.0663 | 534122.2211 | 49.6008 | 201766.3309 | 798919.527 | 47060.6632 | 4706.0663 | -534072.6203 | 597153.1961 | 866602.8949 | 361528.1132 | 52.5219 | 0.00021654 | 0.14702 | 0.27862 | 0.14831 | 2.5703 | 3.0949 | 0.82859 | 0.18786 | 5.7566e-10 | 3.6841
224.4119 | 17.0899 | 43.9046 | 6.7673 | 5.403 | 0.5403 | 2000.0001 | 0.15574 | 0 | 0.15574 | 0 | 6384.8018 | 2.6232 | 0 | 4987.4236 | 4987.4236 | 219440.6007 | 37911.8868 | 178097.3114 | -296007.7953 | -44412.4401 | -254655.0449 | 47208.6147 | 4720.8615 | 535186.7741 | 49.8742 | 202559.2519 | 800960.177 | 47208.6147 | 4720.8615 | -535136.8999 | 598400.9251 | 868329.8932 | 362176.0769 | 52.5219 | 0.00021654 | 0.14702 | 0.27862 | 0.14831 | 2.5703 | 3.0949 | 0.82859 | 0.18786 | 5.756e-10 | 3.691
224.4123 | 17.09 | 43.9046 | 6.7673 | 5.4029 | 0.54029 | 2000.0001 | 0.15573 | 0 | 0.15573 | 0 | 6384.9404 | 2.6232 | 0 | 4987.5622 | 4987.5622 | 219446.6843 | 37912.8245 | 178103.0019 | -296009.8935 | -44412.7184 | -254657.0015 | 47209.3633 | 4720.9363 | 535192.1693 | 49.8756 | 202563.2703 | 800970.5202 | 47209.3633 | 4720.9363 | -535142.2937 | 598407.2499 | 868338.6457 | 362179.361 | 52.5219 | 0.00021654 | 0.14702 | 0.27862 | 0.14831 | 2.5703 | 3.0949 | 0.82859 | 0.18786 | 5.756e-10 | 3.691
224.4128 | 17.0902 | 43.9046 | 6.7673 | 5.4028 | 0.54028 | 2000.0001 | 0.15573 | 0 | 0.15573 | 0 | 6385.0789 | 2.6232 | 0 | 4987.7008 | 4987.7008 | 219452.7676 | 37913.7621 | 178108.6922 | -296011.9916 | -44412.9967 | -254658.9581 | 47210.112 | 4721.0112 | 535197.5646 | 49.877 | 202567.2885 | 800980.8633 | 47210.112 | 4721.0112 | -535147.6876 | 598413.5748 | 868347.3983 | 362182.6451 | 52.5219 | 0.00021654 | 0.14702 | 0.27862 | 0.14831 | 2.5703 | 3.0949 | 0.82859 | 0.18786 | 5.756e-10 | 3.6911
224.4132 | 17.0903 | 43.9046 | 6.7673 | 5.4027 | 0.54027 | 2000.0001 | 0.15573 | 0 | 0.15573 | 0 | 6385.2175 | 2.6232 | 0 | 4987.8393 | 4987.8393 | 219458.851 | 37914.6998 | 178114.3826 | -296014.0897 | -44413.2749 | -254660.9147 | 47210.8606 | 4721.0861 | 535202.9599 | 49.8784 | 202571.3067 | 800991.2065 | 47210.8606 | 4721.0861 | -535153.0815 | 598419.8998 | 868356.151 | 362185.9292 | 52.5219 | 0.00021654 | 0.14702 | 0.27862 | 0.14831 | 2.5703 | 3.0949 | 0.82859 | 0.18786 | 5.756e-10 | 3.6911
224.4136 | 17.0905 | 43.9046 | 6.7673 | 5.4027 | 0.54027 | 2000.0001 | 0.15573 | 0 | 0.15573 | 0 | 6385.356 | 2.6232 | 0 | 4987.9779 | 4987.9779 | 219464.9345 | 37915.6375 | 178120.073 | -296016.1879 | -44413.5532 | -254662.8713 | 47211.6092 | 4721.1609 | 535208.3553 | 49.8798 | 202575.325 | 801001.5498 | 47211.6092 | 4721.1609 | -535158.4755 | 598426.2248 | 868364.9038 | 362189.2134 | 52.5219 | 0.00021654 | 0.14702 | 0.27862 | 0.14831 | 2.5703 | 3.0949 | 0.82859 | 0.18786 | 5.756e-10 | 3.6911
224.4141 | 17.0907 | 43.9046 | 6.7672 | 5.4026 | 0.54026 | 2000.0001 | 0.15573 | 0 | 0.15573 | 0 | 6385.4946 | 2.6232 | 0 | 4988.1164 | 4988.1164 | 219471.018 | 37916.5752 | 178125.7635 | -296018.286 | -44413.8315 | -254664.8279 | 47212.3578 | 4721.2358 | 535213.7507 | 49.8812 | 202579.3433 | 801011.8932 | 47212.3578 | 4721.2358 | -535163.8695 | 598432.5499 | 868373.6566 | 362192.4977 | 52.5219 | 0.00021654 | 0.14702 | 0.27862 | 0.14831 | 2.5703 | 3.0949 | 0.82859 | 0.18786 | 5.756e-10 | 3.6912
224.415 | 17.091 | 43.9046 | 6.7672 | 5.4024 | 0.54024 | 2000.0001 | 0.15573 | 0 | 0.15573 | 0 | 6385.7717 | 2.6232 | 0 | 4988.3936 | 4988.3936 | 219483.1853 | 37918.4506 | 178137.1448 | -296022.4824 | -44414.3881 | -254668.741 | 47213.855 | 4721.3855 | 535224.5417 | 49.8839 | 202587.38 | 801032.5803 | 47213.855 | 4721.3855 | -535174.6577 | 598445.2003 | 868391.1626 | 362199.0662 | 52.5219 | 0.00021654 | 0.14702 | 0.27862 | 0.14831 | 2.5703 | 3.0949 | 0.82859 | 0.18786 | 5.756e-10 | 3.6912
224.4159 | 17.0913 | 43.9046 | 6.7672 | 5.4022 | 0.54022 | 2000.0001 | 0.15574 | 0 | 0.15574 | 0 | 6386.0489 | 2.6232 | 0 | 4988.6707 | 4988.6707 | 219495.3527 | 37920.326 | 178148.5262 | -296026.6788 | -44414.9447 | -254672.6542 | 47215.3521 | 4721.5352 | 535235.3328 | 49.8867 | 202595.4169 | 801053.2679 | 47215.3521 | 4721.5352 | -535185.4461 | 598457.851 | 868408.6688 | 362205.6348 | 52.5219 | 0.00021654 | 0.14702 | 0.27862 | 0.14831 | 2.5703 | 3.0949 | 0.82859 | 0.18786 | 5.756e-10 | 3.6913
224.4168 | 17.0916 | 43.9046 | 6.7671 | 5.4021 | 0.54021 | 2000.0001 | 0.15574 | 0 | 0.15574 | 0 | 6386.326 | 2.6232 | 0 | 4988.9478 | 4988.9478 | 219507.5203 | 37922.2014 | 178159.908 | -296030.8754 | -44415.5014 | -254676.5674 | 47216.8493 | 4721.6849 | 535246.1242 | 49.8895 | 202603.4539 | 801073.9559 | 47216.8493 | 4721.6849 | -535196.2347 | 598470.502 | 868426.1754 | 362212.2036 | 52.5219 | 0.00021654 | 0.14702 | 0.27862 | 0.14831 | 2.5703 | 3.0949 | 0.82859 | 0.18786 | 5.756e-10 | 3.6914
224.4257 | 17.0949 | 43.9046 | 6.7668 | 5.4004 | 0.54004 | 2000.0001 | 0.15577 | 0 | 0.15577 | 0 | 6389.0977 | 2.6232 | 0 | 4991.7195 | 4991.7195 | 219629.2095 | 37940.9573 | 178273.7405 | -296072.8449 | -44421.0687 | -254715.7 | 47231.8198 | 4723.182 | 535354.0484 | 49.9172 | 202683.8325 | 801280.8589 | 47231.8198 | 4723.182 | -535304.1312 | 598597.0265 | 868601.2582 | 362277.8983 | 52.5219 | 0.00021654 | 0.14702 | 0.27862 | 0.14831 | 2.5703 | 3.0949 | 0.82859 | 0.18786 | 5.7559e-10 | 3.6921
224.4346 | 17.0981 | 43.9046 | 6.7665 | 5.3988 | 0.53988 | 2000.0001 | 0.1558 | 0 | 0.1558 | 0 | 6391.8699 | 2.6232 | 0 | 4994.4917 | 4994.4917 | 219750.9209 | 37959.7157 | 178387.5999 | -296114.8222 | -44426.638 | -254754.8338 | 47246.7886 | 4724.6789 | 535461.9919 | 49.9449 | 202764.2258 | 801487.804 | 47246.7886 | 4724.6789 | -535412.047 | 598723.5782 | 868776.3723 | 362343.6055 | 52.5219 | 0.00021654 | 0.14702 | 0.27862 | 0.14831 | 2.5703 | 3.0949 | 0.82859 | 0.18786 | 5.7559e-10 | 3.6928
224.4435 | 17.1014 | 43.9046 | 6.7662 | 5.3972 | 0.53972 | 2000.0001 | 0.15583 | 0 | 0.15583 | 0 | 6394.6425 | 2.6232 | 0 | 4997.2644 | 4997.2644 | 219872.6542 | 37978.4765 | 178501.4857 | -296156.807 | -44432.2093 | -254793.9686 | 47261.7555 | 4726.1755 | 535569.9548 | 49.9726 | 202844.6335 | 801694.7908 | 47261.7555 | 4726.1755 | -535519.9821 | 598850.1574 | 868951.5178 | 362409.3251 | 52.5219 | 0.00021654 | 0.14702 | 0.27862 | 0.14831 | 2.5703 | 3.0949 | 0.82859 | 0.18786 | 5.7558e-10 | 3.6935
224.5324 | 17.1339 | 43.9045 | 6.7629 | 5.3809 | 0.53809 | 2000.0001 | 0.15612 | 0 | 0.15612 | 0 | 6422.398 | 2.6232 | 0 | 5025.0198 | 5025.0198 | 221091.2446 | 38166.229 | 179641.851 | -296577.0896 | -44488.029 | -255185.3912 | 47411.3311 | 4741.1331 | 536650.6474 | 50.2502 | 203649.5417 | 803766.9871 | 47411.3311 | 4741.1331 | -536600.3972 | 600117.4454 | 870704.699 | 363067.208 | 52.5219 | 0.00021654 | 0.14702 | 0.27862 | 0.14831 | 2.5703 | 3.0949 | 0.82859 | 0.18786 | 5.7552e-10 | 3.7005
224.6214 | 17.1664 | 43.9045 | 6.7597 | 5.3649 | 0.53649 | 2000.0001 | 0.1564 | 0 | 0.1564 | 0 | 6450.2045 | 2.6232 | 0 | 5052.8264 | 5052.8264 | 222312.0763 | 38354.2368 | 180784.9106 | -296998.1462 | -44544.0415 | -255576.9379 | 47560.7334 | 4756.0733 | 537733.277 | 50.5283 | 204455.9308 | 805843.393 | 47560.7334 | 4756.0733 | -537682.7487 | 601387.4622 | 872461.0225 | 363726.3401 | 52.5219 | 0.00021654 | 0.14702 | 0.27862 | 0.14831 | 2.5703 | 3.0949 | 0.82859 | 0.18786 | 5.7546e-10 | 3.7075
224.7104 | 17.199 | 43.9045 | 6.7565 | 5.3491 | 0.53491 | 2000.0001 | 0.15668 | 0 | 0.15668 | 0 | 6478.0607 | 2.6232 | 0 | 5080.6826 | 5080.6826 | 223535.0898 | 38542.4914 | 181930.6035 | -297419.956 | -44600.2434 | -255968.5944 | 47709.9588 | 4770.9959 | 538817.8478 | 50.8068 | 205263.7615 | 807923.9789 | 47709.9588 | 4770.9959 | -538767.041 | 602660.2175 | 874220.4951 | 364386.7236 | 52.5219 | 0.00021654 | 0.14702 | 0.27862 | 0.14831 | 2.5703 | 3.0949 | 0.82859 | 0.18786 | 5.754e-10 | 3.7146
224.7108 | 17.1991 | 43.9045 | 6.7565 | 5.349 | 0.5349 | 2000.0001 | 0.15666 | 0 | 0.15666 | 0 | 6478.202 | 2.6232 | 0 | 5080.8238 | 5080.8238 | 223541.2896 | 38543.4455 | 181936.4129 | -297422.0943 | -44600.5285 | -255970.5783 | 47710.7141 | 4771.0714 | 538823.3461 | 50.8082 | 205267.8566 | 807934.5276 | 47710.7141 | 4771.0714 | -538772.5379 | 602666.671 | 874229.4149 | 364390.0716 | 52.5219 | 0.00021654 | 0.14702 | 0.27862 | 0.14831 | 2.5703 | 3.0949 | 0.82859 | 0.18786 | 5.754e-10 | 3.7146
224.7113 | 17.1993 | 43.9045 | 6.7565 | 5.3489 | 0.53489 | 2000.0001 | 0.15667 | 0 | 0.15667 | 0 | 6478.3432 | 2.6232 | 0 | 5080.965 | 5080.965 | 223547.4892 | 38544.3996 | 181942.2221 | -297424.2325 | -44600.8136 | -255972.5622 | 47711.4694 | 4771.1469 | 538828.8445 | 50.8097 | 205271.9516 | 807945.0763 | 47711.4694 | 4771.1469 | -538778.0348 | 602673.1247 | 874238.3348 | 364393.4197 | 52.5219 | 0.00021654 | 0.14702 | 0.27862 | 0.14831 | 2.5703 | 3.0949 | 0.82859 | 0.18786 | 5.754e-10 | 3.7146
224.7117 | 17.1995 | 43.9045 | 6.7564 | 5.3488 | 0.53488 | 2000.0001 | 0.15667 | 0 | 0.15667 | 0 | 6478.4844 | 2.6232 | 0 | 5081.1062 | 5081.1062 | 223553.6889 | 38545.3537 | 181948.0313 | -297426.3707 | -44601.0988 | -255974.546 | 47712.2247 | 4771.2225 | 538834.3429 | 50.8111 | 205276.0466 | 807955.6251 | 47712.2247 | 4771.2225 | -538783.5319 | 602679.5784 | 874247.2548 | 364396.7678 | 52.5219 | 0.00021654 | 0.14702 | 0.27862 | 0.14831 | 2.5703 | 3.0949 | 0.82859 | 0.18786 | 5.754e-10 | 3.7147
224.7122 | 17.1996 | 43.9045 | 6.7564 | 5.3487 | 0.53487 | 2000.0001 | 0.15667 | 0 | 0.15667 | 0 | 6478.6256 | 2.6232 | 0 | 5081.2474 | 5081.2474 | 223559.8886 | 38546.3077 | 181953.8406 | -297428.509 | -44601.3839 | -255976.5299 | 47712.98 | 4771.298 | 538839.8414 | 50.8125 | 205280.1417 | 807966.1739 | 47712.98 | 4771.298 | -538789.0289 | 602686.0322 | 874256.1748 | 364400.116 | 52.5219 | 0.00021654 | 0.14702 | 0.27862 | 0.14831 | 2.5703 | 3.0949 | 0.82859 | 0.18786 | 5.754e-10 | 3.7147
224.7126 | 17.1998 | 43.9045 | 6.7564 | 5.3487 | 0.53487 | 2000.0001 | 0.15667 | 0 | 0.15667 | 0 | 6478.7668 | 2.6232 | 0 | 5081.3886 | 5081.3886 | 223566.0884 | 38547.2618 | 181959.65 | -297430.6473 | -44601.669 | -255978.5137 | 47713.7353 | 4771.3735 | 538845.3399 | 50.8139 | 205284.2368 | 807976.7229 | 47713.7353 | 4771.3735 | -538794.526 | 602692.4861 | 874265.0949 | 364403.4641 | 52.5219 | 0.00021654 | 0.14702 | 0.27862 | 0.14831 | 2.5703 | 3.0949 | 0.82859 | 0.18786 | 5.754e-10 | 3.7147
224.7135 | 17.2001 | 43.9045 | 6.7564 | 5.3485 | 0.53485 | 2000.0001 | 0.15667 | 0 | 0.15667 | 0 | 6479.0492 | 2.6232 | 0 | 5081.6711 | 5081.6711 | 223578.4881 | 38549.17 | 181971.2689 | -297434.9239 | -44602.2393 | -255982.4815 | 47715.2459 | 4771.5246 | 538856.3371 | 50.8167 | 205292.4272 | 807997.8212 | 47715.2459 | 4771.5246 | -538805.5204 | 602705.3941 | 874282.9354 | 364410.1606 | 52.5219 | 0.00021654 | 0.14702 | 0.27862 | 0.14831 | 2.5703 | 3.0949 | 0.82859 | 0.18786 | 5.754e-10 | 3.7148
224.7144 | 17.2005 | 43.9045 | 6.7563 | 5.3484 | 0.53484 | 2000.0001 | 0.15668 | 0 | 0.15668 | 0 | 6479.3316 | 2.6232 | 0 | 5081.9535 | 5081.9535 | 223590.8881 | 38551.0782 | 181982.8882 | -297439.2005 | -44602.8096 | -255986.4492 | 47716.7564 | 4771.6756 | 538867.3346 | 50.8195 | 205300.6176 | 808018.92 | 47716.7564 | 4771.6756 | -538816.515 | 602718.3023 | 874300.7763 | 364416.8572 | 52.5219 | 0.00021654 | 0.14702 | 0.27862 | 0.14831 | 2.5703 | 3.0949 | 0.82859 | 0.18786 | 5.754e-10 | 3.7149
224.7153 | 17.2008 | 43.9045 | 6.7563 | 5.3482 | 0.53482 | 2000.0001 | 0.15668 | 0 | 0.15668 | 0 | 6479.6141 | 2.6232 | 0 | 5082.2359 | 5082.2359 | 223603.2883 | 38552.9864 | 181994.5077 | -297443.4773 | -44603.38 | -255990.4169 | 47718.267 | 4771.8267 | 538878.3322 | 50.8224 | 205308.8083 | 808040.0191 | 47718.267 | 4771.8267 | -538827.5098 | 602731.2109 | 874318.6174 | 364423.5539 | 52.5219 | 0.00021654 | 0.14702 | 0.27862 | 0.14831 | 2.5703 | 3.0949 | 0.82859 | 0.18786 | 5.754e-10 | 3.715
224.7244 | 17.2041 | 43.9045 | 6.756 | 5.3466 | 0.53466 | 2000.0001 | 0.15671 | 0 | 0.15671 | 0 | 6482.4387 | 2.6232 | 0 | 5085.0606 | 5085.0606 | 223727.3031 | 38572.0702 | 182110.7181 | -297486.2493 | -44609.0843 | -256030.0953 | 47733.3715 | 4773.3372 | 538988.3192 | 50.8506 | 205390.7231 | 808251.0347 | 47733.3715 | 4773.3372 | -538937.4686 | 602860.3115 | 874497.0467 | 364490.5281 | 52.5219 | 0.00021654 | 0.14702 | 0.27862 | 0.14831 | 2.5703 | 3.0949 | 0.82859 | 0.18786 | 5.7539e-10 | 3.7157
224.7334 | 17.2074 | 43.9045 | 6.7557 | 5.345 | 0.5345 | 2000.0001 | 0.15674 | 0 | 0.15674 | 0 | 6485.2639 | 2.6232 | 0 | 5087.8858 | 5087.8858 | 223851.3409 | 38591.1566 | 182226.9562 | -297529.0293 | -44614.7907 | -256069.7751 | 47748.4743 | 4774.8474 | 539098.3262 | 50.8789 | 205472.6533 | 808462.0935 | 47748.4743 | 4774.8474 | -539047.4474 | 602989.4402 | 874675.5084 | 364557.5151 | 52.5219 | 0.00021654 | 0.14702 | 0.27862 | 0.14831 | 2.5703 | 3.0949 | 0.82859 | 0.18786 | 5.7538e-10 | 3.7164
224.7424 | 17.2107 | 43.9045 | 6.7554 | 5.3434 | 0.53434 | 2000.0001 | 0.15677 | 0 | 0.15677 | 0 | 6488.0896 | 2.6232 | 0 | 5090.7114 | 5090.7114 | 223975.4013 | 38610.2456 | 182343.2213 | -297571.817 | -44620.4989 | -256109.4562 | 47763.5754 | 4776.3575 | 539208.3532 | 50.9071 | 205554.5983 | 808673.1953 | 47763.5754 | 4776.3575 | -539157.4461 | 603118.597 | 874854.0025 | 364624.515 | 52.5219 | 0.00021654 | 0.14702 | 0.27862 | 0.14831 | 2.5703 | 3.0949 | 0.82859 | 0.18786 | 5.7538e-10 | 3.7171
224.8325 | 17.2438 | 43.9044 | 6.7522 | 5.3276 | 0.53276 | 2000.0001 | 0.15707 | 0 | 0.15707 | 0 | 6516.3761 | 2.6232 | 0 | 5118.9979 | 5118.9979 | 225217.3033 | 38801.2859 | 183507.4163 | -298000.1429 | -44677.6909 | -256506.3552 | 47914.4985 | 4791.4498 | 540309.723 | 51.19 | 206374.906 | 810786.6088 | 47914.4985 | 4791.4498 | -540258.533 | 604411.7029 | 876640.7277 | 365295.2225 | 52.5219 | 0.00021654 | 0.14702 | 0.27862 | 0.14831 | 2.5703 | 3.0949 | 0.82859 | 0.18786 | 5.7532e-10 | 3.7242
224.9226 | 17.2769 | 43.9044 | 6.7491 | 5.312 | 0.5312 | 2000.0001 | 0.15735 | 0 | 0.15735 | 0 | 6544.7153 | 2.6232 | 0 | 5147.3371 | 5147.3371 | 226461.5197 | 38992.593 | 184674.3724 | -298429.2681 | -44735.0787 | -256903.4035 | 48065.2584 | 4806.5258 | 541413.0947 | 51.4734 | 207196.7429 | 812904.3553 | 48065.2584 | 4806.5258 | -541361.6213 | 605707.6123 | 878430.7006 | 365967.2191 | 52.5219 | 0.00021654 | 0.14702 | 0.27862 | 0.14831 | 2.5703 | 3.0949 | 0.82859 | 0.18786 | 5.7526e-10 | 3.7314
225.0128 | 17.3101 | 43.9044 | 6.746 | 5.2966 | 0.52966 | 2000.0001 | 0.15764 | 0 | 0.15764 | 0 | 6573.1059 | 2.6232 | 0 | 5175.7277 | 5175.7277 | 227707.9933 | 39184.1589 | 185844.0306 | -298859.1725 | -44792.6591 | -257300.5875 | 48215.8519 | 4821.5852 | 542518.4727 | 51.7573 | 208020.0712 | 815026.4062 | 48215.8519 | 4821.5852 | -542466.7154 | 607006.3351 | 880223.9283 | 366640.507 | 52.5219 | 0.00021654 | 0.14702 | 0.27862 | 0.14831 | 2.5703 | 3.0949 | 0.82859 | 0.18786 | 5.752e-10 | 3.7386
225.0132 | 17.3103 | 43.9044 | 6.7459 | 5.2966 | 0.52966 | 2000.0001 | 0.15762 | 0 | 0.15762 | 0 | 6573.2499 | 2.6232 | 0 | 5175.8717 | 5175.8717 | 227714.314 | 39185.1301 | 185849.9633 | -298861.3525 | -44792.9513 | -257302.6001 | 48216.6144 | 4821.6614 | 542524.0782 | 51.7587 | 208024.2462 | 815037.1685 | 48216.6144 | 4821.6614 | -542472.3195 | 607012.9223 | 880233.022 | 366643.9215 | 52.5219 | 0.00021654 | 0.14702 | 0.27862 | 0.14831 | 2.5703 | 3.0949 | 0.82859 | 0.18786 | 5.752e-10 | 3.7386
225.0137 | 17.3105 | 43.9044 | 6.7459 | 5.2965 | 0.52965 | 2000.0001 | 0.15762 | 0 | 0.15762 | 0 | 6573.3938 | 2.6232 | 0 | 5176.0157 | 5176.0157 | 227720.6345 | 39186.1012 | 185855.8958 | -298863.5324 | -44793.2435 | -257304.6126 | 48217.3769 | 4821.7377 | 542529.6838 | 51.7602 | 208028.421 | 815047.9307 | 48217.3769 | 4821.7377 | -542477.9237 | 607019.5096 | 880242.1158 | 366647.336 | 52.5219 | 0.00021654 | 0.14702 | 0.27862 | 0.14831 | 2.5703 | 3.0949 | 0.82859 | 0.18786 | 5.752e-10 | 3.7386
225.0141 | 17.3106 | 43.9044 | 6.7459 | 5.2964 | 0.52964 | 2000.0001 | 0.15763 | 0 | 0.15763 | 0 | 6573.5378 | 2.6232 | 0 | 5176.1596 | 5176.1596 | 227726.9551 | 39187.0724 | 185861.8284 | -298865.7124 | -44793.5357 | -257306.6252 | 48218.1394 | 4821.8139 | 542535.2895 | 51.7616 | 208032.5959 | 815058.693 | 48218.1394 | 4821.8139 | -542483.5279 | 607026.097 | 880251.2098 | 366650.7506 | 52.5219 | 0.00021654 | 0.14702 | 0.27862 | 0.14831 | 2.5703 | 3.0949 | 0.82859 | 0.18786 | 5.752e-10 | 3.7387
225.0146 | 17.3108 | 43.9044 | 6.7459 | 5.2963 | 0.52963 | 2000.0001 | 0.15763 | 0 | 0.15763 | 0 | 6573.6818 | 2.6232 | 0 | 5176.3036 | 5176.3036 | 227733.2757 | 39188.0435 | 185867.761 | -298867.8923 | -44793.8279 | -257308.6377 | 48218.9019 | 4821.8902 | 542540.8952 | 51.763 | 208036.7708 | 815069.4554 | 48218.9019 | 4821.8902 | -542489.1322 | 607032.6845 | 880260.3037 | 366654.1653 | 52.5219 | 0.00021654 | 0.14702 | 0.27862 | 0.14831 | 2.5703 | 3.0949 | 0.82859 | 0.18786 | 5.752e-10 | 3.7387
225.0151 | 17.311 | 43.9044 | 6.7459 | 5.2963 | 0.52963 | 2000.0001 | 0.15763 | 0 | 0.15763 | 0 | 6573.8257 | 2.6232 | 0 | 5176.4476 | 5176.4476 | 227739.5963 | 39189.0147 | 185873.6937 | -298870.0723 | -44794.1201 | -257310.6502 | 48219.6643 | 4821.9664 | 542546.501 | 51.7645 | 208040.9458 | 815080.2179 | 48219.6643 | 4821.9664 | -542494.7365 | 607039.2721 | 880269.3978 | 366657.5799 | 52.5219 | 0.00021654 | 0.14702 | 0.27862 | 0.14831 | 2.5703 | 3.0949 | 0.82859 | 0.18786 | 5.752e-10 | 3.7387
225.016 | 17.3113 | 43.9044 | 6.7458 | 5.2961 | 0.52961 | 2000.0001 | 0.15763 | 0 | 0.15763 | 0 | 6574.1137 | 2.6232 | 0 | 5176.7355 | 5176.7355 | 227752.2379 | 39190.957 | 185885.5593 | -298874.4323 | -44794.7046 | -257314.6752 | 48221.1893 | 4822.1189 | 542557.7126 | 51.7674 | 208049.2959 | 815101.7433 | 48221.1893 | 4822.1189 | -542505.9453 | 607052.4474 | 880287.5862 | 366664.4093 | 52.5219 | 0.00021654 | 0.14702 | 0.27862 | 0.14831 | 2.5703 | 3.0949 | 0.82859 | 0.18786 | 5.752e-10 | 3.7388
225.0169 | 17.3116 | 43.9044 | 6.7458 | 5.2959 | 0.52959 | 2000.0001 | 0.15763 | 0 | 0.15763 | 0 | 6574.4016 | 2.6232 | 0 | 5177.0234 | 5177.0234 | 227764.8796 | 39192.8994 | 185897.4251 | -298878.7924 | -44795.289 | -257318.7003 | 48222.7142 | 4822.2714 | 542568.9245 | 51.7702 | 208057.6461 | 815123.2691 | 48222.7142 | 4822.2714 | -542517.1543 | 607065.623 | 880305.775 | 366671.2389 | 52.5219 | 0.00021654 | 0.14702 | 0.27862 | 0.14831 | 2.5703 | 3.0949 | 0.82859 | 0.18786 | 5.752e-10 | 3.7389
225.0178 | 17.312 | 43.9044 | 6.7458 | 5.2958 | 0.52958 | 2000.0001 | 0.15764 | 0 | 0.15764 | 0 | 6574.6895 | 2.6232 | 0 | 5177.3114 | 5177.3114 | 227777.5216 | 39194.8418 | 185909.2913 | -298883.1526 | -44795.8735 | -257322.7254 | 48224.2391 | 4822.4239 | 542580.1366 | 51.7731 | 208065.9964 | 815144.7954 | 48224.2391 | 4822.4239 | -542528.3634 | 607078.7989 | 880323.9641 | 366678.0686 | 52.5219 | 0.00021654 | 0.14702 | 0.27862 | 0.14831 | 2.5703 | 3.0949 | 0.82859 | 0.18786 | 5.7519e-10 | 3.739
225.0269 | 17.3153 | 43.9044 | 6.7455 | 5.2942 | 0.52942 | 2000.0001 | 0.15767 | 0 | 0.15767 | 0 | 6577.5693 | 2.6232 | 0 | 5180.1911 | 5180.1911 | 227903.9547 | 39214.2675 | 186027.9686 | -298926.759 | -44801.7194 | -257362.9772 | 48239.4874 | 4823.9487 | 542692.2687 | 51.8019 | 208149.5088 | 815360.0827 | 48239.4874 | 4823.9487 | -542640.4668 | 607210.5739 | 880505.8732 | 366746.3727 | 52.5219 | 0.00021654 | 0.14702 | 0.27862 | 0.14831 | 2.5703 | 3.0949 | 0.82859 | 0.18786 | 5.7519e-10 | 3.7397
225.0361 | 17.3187 | 43.9044 | 6.7452 | 5.2927 | 0.52927 | 2000.0001 | 0.1577 | 0 | 0.1577 | 0 | 6580.4496 | 2.6232 | 0 | 5183.0714 | 5183.0714 | 228030.4118 | 39233.6959 | 186146.6742 | -298970.3737 | -44807.5673 | -257403.2307 | 48254.7341 | 4825.4734 | 542804.4214 | 51.8307 | 208233.037 | 815575.4146 | 48254.7341 | 4825.4734 | -542752.5907 | 607342.3776 | 880687.8159 | 366814.6901 | 52.5219 | 0.00021654 | 0.14702 | 0.27862 | 0.14831 | 2.5703 | 3.0949 | 0.82859 | 0.18786 | 5.7518e-10 | 3.7404
225.0452 | 17.3221 | 43.9044 | 6.7449 | 5.2912 | 0.52912 | 2000.0001 | 0.15773 | 0 | 0.15773 | 0 | 6583.3304 | 2.6232 | 0 | 5185.9522 | 5185.9522 | 228156.8921 | 39253.127 | 186265.4076 | -299013.9964 | -44813.4172 | -257443.4856 | 48269.9791 | 4826.9979 | 542916.5949 | 51.8595 | 208316.5806 | 815790.7908 | 48269.9791 | 4826.9979 | -542864.7353 | 607474.2102 | 880869.7921 | 366883.0208 | 52.5219 | 0.00021654 | 0.14702 | 0.27862 | 0.14831 | 2.5703 | 3.0949 | 0.82859 | 0.18786 | 5.7518e-10 | 3.7411
225.1365 | 17.3558 | 43.9043 | 6.7418 | 5.2758 | 0.52758 | 2000.0001 | 0.15803 | 0 | 0.15803 | 0 | 6612.169 | 2.6232 | 0 | 5214.7909 | 5214.7909 | 229423.0354 | 39447.5951 | 187454.3239 | -299450.6864 | -44872.0272 | -257846.1384 | 48422.3476 | 4842.2348 | 544039.4665 | 52.1479 | 209152.902 | 817947.0197 | 48422.3476 | 4842.2348 | -543987.3186 | 608794.1177 | 882691.3992 | 367567.0592 | 52.5219 | 0.00021654 | 0.14702 | 0.27862 | 0.14831 | 2.5703 | 3.0949 | 0.82859 | 0.18786 | 5.7512e-10 | 3.7484
225.2279 | 17.3896 | 43.9043 | 6.7387 | 5.2607 | 0.52607 | 2000.0001 | 0.15832 | 0 | 0.15832 | 0 | 6641.0622 | 2.6232 | 0 | 5243.684 | 5243.684 | 230691.5704 | 39642.3422 | 188646.072 | -299888.2023 | -44930.8364 | -258248.9666 | 48574.5635 | 4857.4563 | 545164.4086 | 52.4368 | 209990.8037 | 820107.7117 | 48574.5635 | 4857.4563 | -545111.9718 | 610116.9081 | 884516.3653 | 368252.4288 | 52.5219 | 0.00021654 | 0.14702 | 0.27862 | 0.14831 | 2.5703 | 3.0949 | 0.82859 | 0.18786 | 5.7506e-10 | 3.7557
225.3192 | 17.4234 | 43.9043 | 6.7357 | 5.2457 | 0.52457 | 2000.0001 | 0.15861 | 0 | 0.15861 | 0 | 6670.0086 | 2.6232 | 0 | 5272.6305 | 5272.6305 | 231962.4432 | 39837.3607 | 189840.5962 | -300326.5253 | -44989.8416 | -258651.9583 | 48726.6241 | 4872.6624 | 546291.4257 | 52.7263 | 210830.2499 | 822272.8404 | 48726.6241 | 4872.6624 | -546238.6994 | 611442.5905 | 886344.6976 | 368939.1318 | 52.5219 | 0.00021654 | 0.14702 | 0.27862 | 0.14831 | 2.5703 | 3.0949 | 0.82859 | 0.18786 | 5.75e-10 | 3.763
225.5967 | 17.5265 | 43.9043 | 6.7268 | 5.2014 | 0.52014 | 2000.0001 | 0.15954 | 0 | 0.15954 | 0 | 6758.2853 | 2.6232 | 0 | 5360.9072 | 5360.9072 | 235838.1709 | 40431.5744 | 193486.9734 | -301663.2615 | -45170.3134 | -259877.4591 | 49187.735 | 4918.7735 | 549728.1051 | 53.6091 | 213390.2744 | 828878.0142 | 49187.735 | 4918.7735 | -549674.4961 | 615487.7398 | 891919.9382 | 371033.5529 | 52.5219 | 0.00021654 | 0.14702 | 0.27862 | 0.14831 | 2.5703 | 3.0949 | 0.82859 | 0.18786 | 5.7483e-10 | 3.7853
225.8741 | 17.6302 | 43.9044 | 6.7183 | 5.1587 | 0.51587 | 2000.0001 | 0.16043 | 0 | 0.16043 | 0 | 6847.0666 | 2.6232 | 0 | 5449.6885 | 5449.6885 | 239736.0552 | 41028.4106 | 197159.3294 | -303007.6355 | -45352.5909 | -261104.8286 | 49647.6197 | 4964.762 | 553184.1061 | 54.4969 | 215964.932 | 835524.52 | 49647.6197 | 4964.762 | -553129.6092 | 619559.588 | 897526.5237 | 373140.3654 | 52.5219 | 0.00021654 | 0.14702 | 0.27862 | 0.14831 | 2.5703 | 3.0949 | 0.82859 | 0.18786 | 5.7467e-10 | 3.8077
226.1516 | 17.7344 | 43.9044 | 6.7101 | 5.1177 | 0.51177 | 2000.0001 | 0.16133 | 0 | 0.16133 | 0 | 6936.3467 | 2.6232 | 0 | 5538.9685 | 5538.9685 | 243655.8423 | 41627.8512 | 200857.2867 | -304359.5563 | -45536.6408 | -262334.1222 | 50106.351 | 5010.6351 | 556659.5561 | 55.3897 | 218554.0533 | 842212.2847 | 50106.351 | 5010.6351 | -556604.1664 | 623658.2314 | 903164.6607 | 375259.6334 | 52.5219 | 0.00021654 | 0.14702 | 0.27862 | 0.14831 | 2.5703 | 3.0949 | 0.82859 | 0.18786 | 5.7451e-10 | 3.8302
226.4291 | 17.8391 | 43.9045 | 6.7022 | 5.0782 | 0.50782 | 2000.0001 | 0.16224 | 0 | 0.16224 | 0 | 7026.1288 | 2.6232 | 0 | 5628.7506 | 5628.7506 | 247597.6763 | 42229.9386 | 204580.8461 | -305719.0747 | -45722.4497 | -263565.5214 | 50564.048 | 5056.4048 | 560154.5821 | 56.2875 | 221157.7341 | 848941.4479 | 50564.048 | 5056.4048 | -560098.2946 | 627783.7138 | 908834.5556 | 377391.4216 | 52.5219 | 0.00021654 | 0.14702 | 0.27862 | 0.14831 | 2.5703 | 3.0949 | 0.82859 | 0.18786 | 5.7435e-10 | 3.8528
226.7065 | 17.9444 | 43.9045 | 6.6946 | 5.0403 | 0.50403 | 2000.0001 | 0.16316 | 0 | 0.16316 | 0 | 7116.4162 | 2.6232 | 0 | 5719.038 | 5719.038 | 251561.7006 | 42834.7148 | 208330.0108 | -307086.2411 | -45910.0044 | -264799.2038 | 51020.8271 | 5102.0827 | 563669.3117 | 57.1904 | 223776.0696 | 855712.1518 | 51020.8271 | 5102.0827 | -563612.1213 | 631936.0822 | 914536.415 | 379535.7949 | 52.5219 | 0.00021654 | 0.14702 | 0.27862 | 0.14831 | 2.5703 | 3.0949 | 0.82859 | 0.18786 | 5.742e-10 | 3.8755
226.984 | 18.0502 | 43.9046 | 6.6872 | 5.0038 | 0.50038 | 2000.0001 | 0.16407 | 0 | 0.16407 | 0 | 7207.2101 | 2.6232 | 0 | 5809.8319 | 5809.8319 | 255547.964 | 43442.2066 | 212104.698 | -308461.0732 | -46099.2881 | -266035.3146 | 51476.7911 | 5147.6791 | 567203.8728 | 58.0983 | 226409.0923 | 862524.4916 | 51476.7911 | 5147.6791 | -567145.7744 | 636115.3993 | 920270.4467 | 381692.8184 | 52.5219 | 0.00021654 | 0.14702 | 0.27862 | 0.14831 | 2.5703 | 3.0949 | 0.82859 | 0.18786 | 5.7406e-10 | 3.8984
226.985 | 18.0506 | 43.9046 | 6.6872 | 5.0037 | 0.50037 | 2000.0001 | 0.16404 | 0 | 0.16404 | 0 | 7207.5254 | 2.6232 | 0 | 5810.1473 | 5810.1473 | 255561.8082 | 43444.3152 | 212117.815 | -308465.848 | -46099.9466 | -266039.5999 | 51478.3689 | 5147.8369 | 567216.1498 | 58.1015 | 226418.2367 | 862548.1588 | 51478.3689 | 5147.8369 | -567158.0483 | 636129.9221 | 920290.3634 | 381700.3116 | 52.5219 | 0.00021654 | 0.14702 | 0.27862 | 0.14831 | 2.5703 | 3.0949 | 0.82859 | 0.18786 | 5.7406e-10 | 3.8985
226.9859 | 18.0509 | 43.9046 | 6.6872 | 5.0035 | 0.50035 | 2000.0001 | 0.16404 | 0 | 0.16404 | 0 | 7207.8407 | 2.6232 | 0 | 5810.4625 | 5810.4625 | 255575.6513 | 43446.4237 | 212130.9311 | -308470.6224 | -46100.6051 | -266043.8848 | 51479.9466 | 5147.9947 | 567228.4271 | 58.1046 | 226427.3804 | 862571.8257 | 51479.9466 | 5147.9947 | -567170.3225 | 636144.4453 | 920310.2806 | 381707.805 | 52.5219 | 0.00021654 | 0.14702 | 0.27862 | 0.14831 | 2.5703 | 3.0949 | 0.82859 | 0.18786 | 5.7406e-10 | 3.8986
226.9869 | 18.0513 | 43.9045 | 6.6872 | 5.0034 | 0.50034 | 2000.0001 | 0.16404 | 0 | 0.16404 | 0 | 7208.156 | 2.6232 | 0 | 5810.7779 | 5810.7779 | 255589.4947 | 43448.5322 | 212144.0474 | -308475.3968 | -46101.2636 | -266048.1698 | 51481.5242 | 5148.1524 | 567240.7046 | 58.1078 | 226436.5243 | 862595.4932 | 51481.5242 | 5148.1524 | -567182.5968 | 636158.9689 | 920330.1981 | 381715.2985 | 52.5219 | 0.00021654 | 0.14702 | 0.27862 | 0.14831 | 2.5703 | 3.0949 | 0.82859 | 0.18786 | 5.7406e-10 | 3.8986
226.9878 | 18.0517 | 43.9045 | 6.6871 | 5.0033 | 0.50033 | 2000.0001 | 0.16405 | 0 | 0.16405 | 0 | 7208.4713 | 2.6232 | 0 | 5811.0932 | 5811.0932 | 255603.3383 | 43450.6407 | 212157.164 | -308480.1714 | -46101.9221 | -266052.4548 | 51483.1018 | 5148.3102 | 567252.9824 | 58.1109 | 226445.6683 | 862619.1611 | 51483.1018 | 5148.3102 | -567194.8714 | 636173.4928 | 920350.116 | 381722.7921 | 52.5219 | 0.00021654 | 0.14702 | 0.27862 | 0.14831 | 2.5703 | 3.0949 | 0.82859 | 0.18786 | 5.7406e-10 | 3.8987
226.9888 | 18.052 | 43.9045 | 6.6871 | 5.0032 | 0.50032 | 2000.0001 | 0.16405 | 0 | 0.16405 | 0 | 7208.7866 | 2.6232 | 0 | 5811.4085 | 5811.4085 | 255617.1822 | 43452.7493 | 212170.281 | -308484.946 | -46102.5806 | -266056.7398 | 51484.6794 | 5148.4679 | 567265.2604 | 58.1141 | 226454.8125 | 862642.8295 | 51484.6794 | 5148.4679 | -567207.1463 | 636188.017 | 920370.0343 | 381730.286 | 52.5219 | 0.00021654 | 0.14702 | 0.27862 | 0.14831 | 2.5703 | 3.0949 | 0.82859 | 0.18786 | 5.7406e-10 | 3.8988
226.9907 | 18.0528 | 43.9045 | 6.6871 | 5.0029 | 0.50029 | 2000.0001 | 0.16406 | 0 | 0.16406 | 0 | 7209.4173 | 2.6232 | 0 | 5812.0391 | 5812.0391 | 255644.8708 | 43456.9666 | 212196.5158 | -308494.4956 | -46103.8978 | -266065.31 | 51487.8346 | 5148.7835 | 567289.8171 | 58.1204 | 226473.1015 | 862690.1679 | 51487.8346 | 5148.7835 | -567231.6967 | 636217.0664 | 920409.872 | 381745.274 | 52.5219 | 0.00021654 | 0.14702 | 0.27862 | 0.14831 | 2.5703 | 3.0949 | 0.82859 | 0.18786 | 5.7405e-10 | 3.899
226.9927 | 18.0535 | 43.9045 | 6.687 | 5.0027 | 0.50027 | 2000.0001 | 0.16406 | 0 | 0.16406 | 0 | 7210.048 | 2.6232 | 0 | 5812.6698 | 5812.6698 | 255672.5605 | 43461.1839 | 212222.7519 | -308504.0456 | -46105.215 | -266073.8803 | 51490.9898 | 5149.099 | 567314.3747 | 58.1267 | 226491.3912 | 862737.5083 | 51490.9898 | 5149.099 | -567256.248 | 636246.1171 | 920449.7114 | 381760.2627 | 52.5219 | 0.00021654 | 0.14702 | 0.27862 | 0.14831 | 2.5703 | 3.0949 | 0.82859 | 0.18786 | 5.7405e-10 | 3.8991
226.9946 | 18.0542 | 43.9045 | 6.687 | 5.0024 | 0.50024 | 2000.0001 | 0.16407 | 0 | 0.16407 | 0 | 7210.6787 | 2.6232 | 0 | 5813.3005 | 5813.3005 | 255700.2512 | 43465.4015 | 212248.9893 | -308513.5959 | -46106.5324 | -266082.4507 | 51494.1449 | 5149.4145 | 567338.9334 | 58.133 | 226509.6816 | 862784.8508 | 51494.1449 | 5149.4145 | -567280.8004 | 636275.1691 | 920489.5522 | 381775.252 | 52.5219 | 0.00021654 | 0.14702 | 0.27862 | 0.14831 | 2.5703 | 3.0949 | 0.82859 | 0.18786 | 5.7405e-10 | 3.8993
227.0138 | 18.0616 | 43.9045 | 6.6865 | 5 | 0.5 | 2000.0001 | 0.16414 | 0 | 0.16414 | 0 | 7216.9871 | 2.6232 | 0 | 5819.609 | 5819.609 | 255977.2204 | 43507.5843 | 212511.4321 | -308609.1204 | -46119.7102 | -266168.1625 | 51525.6947 | 5152.5695 | 567584.5724 | 58.1961 | 226692.6264 | 863258.3865 | 51525.6947 | 5152.5695 | -567526.3763 | 636565.7601 | 920888.0463 | 381925.1787 | 52.5219 | 0.00021654 | 0.14702 | 0.27862 | 0.14831 | 2.5703 | 3.0949 | 0.82859 | 0.18786 | 5.7404e-10 | 3.9009
227.033 | 18.0689 | 43.9045 | 6.686 | 4.9975 | 0.49975 | 2000.0001 | 0.1642 | 0 | 0.1642 | 0 | 7223.2981 | 2.6232 | 0 | 5825.9199 | 5825.9199 | 256254.2997 | 43549.7807 | 212774 | -308704.683 | -46132.8965 | -266253.8879 | 51557.2415 | 5155.7241 | 567830.3072 | 58.2592 | 226875.6439 | 863732.1242 | 51557.2415 | 5155.7241 | -567772.048 | 636856.4802 | 921286.6959 | 382075.1664 | 52.5219 | 0.00021654 | 0.14702 | 0.27862 | 0.14831 | 2.5703 | 3.0949 | 0.82859 | 0.18786 | 5.7403e-10 | 3.9025
227.0522 | 18.0763 | 43.9045 | 6.6855 | 4.9951 | 0.49951 | 2000.0001 | 0.16426 | 0 | 0.16426 | 0 | 7229.6115 | 2.6232 | 0 | 5832.2333 | 5832.2333 | 256531.487 | 43591.9905 | 213036.6909 | -308800.2829 | -46146.091 | -266339.626 | 51588.785 | 5158.8785 | 568076.1379 | 58.3223 | 227058.7329 | 864206.0628 | 51588.785 | 5158.8785 | -568017.8155 | 637147.3299 | 921685.501 | 382225.2152 | 52.5219 | 0.00021654 | 0.14702 | 0.27862 | 0.14831 | 2.5703 | 3.0949 | 0.82859 | 0.18786 | 5.7402e-10 | 3.904
227.2444 | 18.15 | 43.9045 | 6.6806 | 4.9709 | 0.49709 | 2000.0001 | 0.16493 | 0 | 0.16493 | 0 | 7292.8861 | 2.6232 | 0 | 5895.508 | 5895.508 | 259309.5287 | 44014.8584 | 215670.5679 | -309758.4122 | -46278.4993 | -267197.7962 | 51904.0798 | 5190.408 | 570539.731 | 58.9551 | 228893.698 | 868956.6262 | 51904.0798 | 5190.408 | -570480.7759 | 640062.9282 | 925682.1279 | 383729.069 | 52.5219 | 0.00021654 | 0.14702 | 0.27862 | 0.14831 | 2.5703 | 3.0949 | 0.82859 | 0.18786 | 5.7393e-10 | 3.92
227.4367 | 18.224 | 43.9044 | 6.6759 | 4.9474 | 0.49474 | 2000.0001 | 0.16558 | 0 | 0.16558 | 0 | 7356.4129 | 2.6232 | 0 | 5959.0348 | 5959.0348 | 262098.637 | 44439.1072 | 218316.9507 | -310720.3614 | -46411.7393 | -268057.3741 | 52219.1173 | 5221.9117 | 573012.9595 | 59.5903 | 230735.9743 | 873727.4476 | 52219.1173 | 5221.9117 | -572953.3692 | 642991.4733 | 929694.3858 | 385239.0547 | 52.5219 | 0.00021654 | 0.14702 | 0.27862 | 0.14831 | 2.5703 | 3.0949 | 0.82859 | 0.18786 | 5.7383e-10 | 3.9359
227.6289 | 18.2983 | 43.9044 | 6.6713 | 4.9245 | 0.49245 | 2000.0001 | 0.16622 | 0 | 0.16622 | 0 | 7420.188 | 2.6232 | 0 | 6022.8099 | 6022.8099 | 264898.6468 | 44864.7176 | 220975.6433 | -311686.0721 | -46545.7969 | -268918.3473 | 52533.908 | 5253.3908 | 575495.8664 | 60.2281 | 232585.4523 | 878518.4653 | 52533.908 | 5253.3908 | -575435.6384 | 645933.013 | 933722.3448 | 386755.1941 | 52.5219 | 0.00021654 | 0.14702 | 0.27862 | 0.14831 | 2.5703 | 3.0949 | 0.82859 | 0.18786 | 5.7374e-10 | 3.952
227.9255 | 18.4134 | 43.9044 | 6.6645 | 4.8905 | 0.48905 | 2000.0001 | 0.16724 | 0 | 0.16724 | 0 | 7519.1006 | 2.6232 | 0 | 6121.7225 | 6121.7225 | 269241.3491 | 45524.2569 | 225102.9142 | -313183.8517 | -46754.2802 | -270249.9373 | 53019.3188 | 5301.9319 | 579346.6115 | 61.2172 | 235453.9185 | 885951.8718 | 53019.3188 | 5301.9319 | -579285.3943 | 650497.9533 | 939969.3141 | 389107.0457 | 52.5219 | 0.00021654 | 0.14702 | 0.27862 | 0.14831 | 2.5703 | 3.0949 | 0.82859 | 0.18786 | 5.7361e-10 | 3.9768
228.2221 | 18.5291 | 43.9044 | 6.658 | 4.8579 | 0.48579 | 2000.0001 | 0.16825 | 0 | 0.16825 | 0 | 7618.6155 | 2.6232 | 0 | 6221.2373 | 6221.2373 | 273610.4921 | 46187.1468 | 229259.7227 | -314690.7491 | -46964.6978 | -271585.2248 | 53504.3689 | 5350.4369 | 583220.6675 | 62.2124 | 238339.8488 | 893433.7965 | 53504.3689 | 5350.4369 | -583158.4552 | 655093.9477 | 946254.1 | 391473.6869 | 52.5219 | 0.00021654 | 0.14702 | 0.27862 | 0.14831 | 2.5703 | 3.0949 | 0.82859 | 0.18786 | 5.7347e-10 | 4.0018
228.5187 | 18.6455 | 43.9045 | 6.6517 | 4.8267 | 0.48267 | 2000.0001 | 0.16927 | 0 | 0.16927 | 0 | 7718.7323 | 2.6232 | 0 | 6321.3541 | 6321.3541 | 278006.066 | 46853.4063 | 233445.9229 | -316206.7598 | -47177.0284 | -272924.3422 | 53989.1593 | 5398.9159 | 587118.1933 | 63.2135 | 241243.2361 | 900964.3388 | 53989.1593 | 5398.9159 | -587054.9798 | 659721.1026 | 952576.9604 | 393855.1999 | 52.5219 | 0.00021654 | 0.14702 | 0.27862 | 0.14831 | 2.5703 | 3.0949 | 0.82859 | 0.18786 | 5.7335e-10 | 4.027
228.8153 | 18.7626 | 43.9045 | 6.6457 | 4.7968 | 0.47968 | 2000.0001 | 0.1703 | 0 | 0.1703 | 0 | 7819.4552 | 2.6232 | 0 | 6422.077 | 6422.077 | 282428.2505 | 47523.0826 | 237661.5535 | -317731.9466 | -47391.2608 | -274267.4777 | 54473.8099 | 5447.381 | 591039.3477 | 64.2208 | 244164.1996 | 908543.7023 | 54473.8099 | 5447.381 | -590975.127 | 664379.5028 | 958938.1529 | 396251.6674 | 52.5219 | 0.00021654 | 0.14702 | 0.27862 | 0.14831 | 2.5703 | 3.0949 | 0.82859 | 0.18786 | 5.7323e-10 | 4.0523
229.112 | 18.8802 | 43.9045 | 6.64 | 4.7683 | 0.47683 | 2000.0001 | 0.17133 | 0 | 0.17133 | 0 | 7920.7882 | 2.6232 | 0 | 6523.4101 | 6523.4101 | 286877.2251 | 48196.2224 | 241906.6566 | -319266.3724 | -47607.3845 | -275614.8157 | 54958.4378 | 5495.8438 | 594984.29 | 65.2341 | 247102.8581 | 916172.0945 | 54958.4378 | 5495.8438 | -594919.0559 | 669069.2364 | 965337.936 | 398663.1725 | 52.5219 | 0.00021654 | 0.14702 | 0.27862 | 0.14831 | 2.5703 | 3.0949 | 0.82859 | 0.18786 | 5.7311e-10 | 4.0777
229.4086 | 18.9986 | 43.9045 | 6.6345 | 4.741 | 0.4741 | 2000.0001 | 0.17237 | 0 | 0.17237 | 0 | 8022.7369 | 2.6232 | 0 | 6625.3588 | 6625.3588 | 291353.23 | 48872.8809 | 246181.3362 | -320810.1209 | -47825.3924 | -276966.5546 | 55443.1633 | 5544.3163 | 598953.1797 | 66.2536 | 250059.3709 | 923849.7588 | 55443.1633 | 5544.3163 | -598886.9261 | 673790.3878 | 971776.5683 | 401089.7987 | 52.5219 | 0.00021654 | 0.14702 | 0.27862 | 0.14831 | 2.5703 | 3.0949 | 0.82859 | 0.18786 | 5.73e-10 | 4.1032
229.4096 | 18.999 | 43.9045 | 6.6345 | 4.7409 | 0.47409 | 2000.0001 | 0.17234 | 0 | 0.17234 | 0 | 8023.0999 | 2.6232 | 0 | 6625.7218 | 6625.7218 | 291369.1673 | 48875.2892 | 246196.5633 | -320815.6176 | -47826.1696 | -276971.361 | 55444.8843 | 5544.4884 | 598967.3129 | 66.2572 | 250069.8979 | 923877.103 | 55444.8843 | 5544.4884 | -598901.0556 | 673807.2051 | 971799.4962 | 401098.4407 | 52.5219 | 0.00021654 | 0.14702 | 0.27862 | 0.14831 | 2.5703 | 3.0949 | 0.82859 | 0.18786 | 5.73e-10 | 4.1033
229.4107 | 18.9994 | 43.9045 | 6.6345 | 4.7408 | 0.47408 | 2000.0001 | 0.17234 | 0 | 0.17234 | 0 | 8023.4629 | 2.6232 | 0 | 6626.0847 | 6626.0847 | 291385.1033 | 48877.6973 | 246211.7891 | -320821.1138 | -47826.9468 | -276976.167 | 55446.605 | 5544.6605 | 598981.4463 | 66.2608 | 250080.424 | 923904.447 | 55446.605 | 5544.6605 | -598915.1855 | 673824.023 | 971822.4245 | 401107.0829 | 52.5219 | 0.00021654 | 0.14702 | 0.27862 | 0.14831 | 2.5703 | 3.0949 | 0.82859 | 0.18786 | 5.73e-10 | 4.1034
229.4117 | 18.9999 | 43.9045 | 6.6345 | 4.7407 | 0.47407 | 2000.0001 | 0.17235 | 0 | 0.17235 | 0 | 8023.8259 | 2.6232 | 0 | 6626.4477 | 6626.4477 | 291401.0396 | 48880.1055 | 246227.0153 | -320826.6102 | -47827.724 | -276980.973 | 55448.3258 | 5544.8326 | 598995.5801 | 66.2645 | 250090.9503 | 923931.7916 | 55448.3258 | 5544.8326 | -598929.3156 | 673840.8413 | 971845.3534 | 401115.7253 | 52.5219 | 0.00021654 | 0.14702 | 0.27862 | 0.14831 | 2.5703 | 3.0949 | 0.82859 | 0.18786 | 5.73e-10 | 4.1035
229.4128 | 19.0003 | 43.9045 | 6.6344 | 4.7406 | 0.47406 | 2000.0001 | 0.17235 | 0 | 0.17235 | 0 | 8024.1889 | 2.6232 | 0 | 6626.8107 | 6626.8107 | 291416.9762 | 48882.5137 | 246242.2419 | -320832.1066 | -47828.5012 | -276985.7791 | 55450.0466 | 5545.0047 | 599009.7141 | 66.2681 | 250101.4769 | 923959.1368 | 55450.0466 | 5545.0047 | -598943.446 | 673857.6599 | 971868.2827 | 401124.3679 | 52.5219 | 0.00021654 | 0.14702 | 0.27862 | 0.14831 | 2.5703 | 3.0949 | 0.82859 | 0.18786 | 5.73e-10 | 4.1036
229.4139 | 19.0007 | 43.9045 | 6.6344 | 4.7405 | 0.47405 | 2000.0001 | 0.17235 | 0 | 0.17235 | 0 | 8024.5518 | 2.6232 | 0 | 6627.1737 | 6627.1737 | 291432.9131 | 48884.9219 | 246257.4688 | -320837.6032 | -47829.2785 | -276990.5853 | 55451.7674 | 5545.1767 | 599023.8485 | 66.2717 | 250112.0036 | 923986.4827 | 55451.7674 | 5545.1767 | -598957.5767 | 673874.479 | 971891.2125 | 401133.0107 | 52.5219 | 0.00021654 | 0.14702 | 0.27862 | 0.14831 | 2.5703 | 3.0949 | 0.82859 | 0.18786 | 5.73e-10 | 4.1037
229.416 | 19.0015 | 43.9045 | 6.6344 | 4.7403 | 0.47403 | 2000.0001 | 0.17236 | 0 | 0.17236 | 0 | 8025.2779 | 2.6232 | 0 | 6627.8997 | 6627.8997 | 291464.7881 | 48889.7385 | 246287.9237 | -320848.5967 | -47830.833 | -277000.1977 | 55455.209 | 5545.5209 | 599052.1181 | 66.279 | 250133.0579 | 924041.1762 | 55455.209 | 5545.5209 | -598985.8391 | 673908.1184 | 971937.0736 | 401150.2968 | 52.5219 | 0.00021654 | 0.14702 | 0.27862 | 0.14831 | 2.5703 | 3.0949 | 0.82859 | 0.18786 | 5.73e-10 | 4.1039
229.4181 | 19.0024 | 43.9045 | 6.6343 | 4.7401 | 0.47401 | 2000.0001 | 0.17237 | 0 | 0.17237 | 0 | 8026.0039 | 2.6232 | 0 | 6628.6257 | 6628.6257 | 291496.6645 | 48894.5553 | 246318.3802 | -320859.5907 | -47832.3877 | -277009.8104 | 55458.6506 | 5545.8651 | 599080.3889 | 66.2863 | 250154.113 | 924095.8723 | 55458.6506 | 5545.8651 | -599014.1027 | 673941.7593 | 971982.9367 | 401167.5837 | 52.5219 | 0.00021654 | 0.14702 | 0.27862 | 0.14831 | 2.5703 | 3.0949 | 0.82859 | 0.18786 | 5.73e-10 | 4.1041
229.4202 | 19.0032 | 43.9045 | 6.6343 | 4.74 | 0.474 | 2000.0001 | 0.17238 | 0 | 0.17238 | 0 | 8026.73 | 2.6232 | 0 | 6629.3518 | 6629.3518 | 291528.5422 | 48899.3723 | 246348.8382 | -320870.5851 | -47833.9424 | -277019.4233 | 55462.0922 | 5546.2092 | 599108.661 | 66.2935 | 250175.169 | 924150.5708 | 55462.0922 | 5546.2092 | -599042.3675 | 673975.4018 | 972028.8018 | 401184.8714 | 52.5219 | 0.00021654 | 0.14702 | 0.27862 | 0.14831 | 2.5703 | 3.0949 | 0.82859 | 0.18786 | 5.7299e-10 | 4.1042
229.4412 | 19.0117 | 43.9045 | 6.6339 | 4.7381 | 0.47381 | 2000.0001 | 0.17245 | 0 | 0.17245 | 0 | 8033.9924 | 2.6232 | 0 | 6636.6143 | 6636.6143 | 291847.3967 | 48947.5523 | 246653.5016 | -320980.5564 | -47849.4953 | -277115.5659 | 55496.5091 | 5549.6509 | 599391.4484 | 66.3661 | 250385.7805 | 924697.6945 | 55496.5091 | 5549.6509 | -599325.0823 | 674311.914 | 972487.5609 | 401357.7903 | 52.5219 | 0.00021654 | 0.14702 | 0.27862 | 0.14831 | 2.5703 | 3.0949 | 0.82859 | 0.18786 | 5.7299e-10 | 4.1061
229.4623 | 19.0201 | 43.9044 | 6.6335 | 4.7362 | 0.47362 | 2000.0001 | 0.17253 | 0 | 0.17253 | 0 | 8041.2581 | 2.6232 | 0 | 6643.8799 | 6643.8799 | 292166.3902 | 48995.7506 | 246958.3161 | -321090.5756 | -47865.0576 | -277211.7322 | 55530.9273 | 5553.0927 | 599674.3574 | 66.4388 | 250596.4837 | 925245.0686 | 55530.9273 | 5553.0927 | -599607.9186 | 674648.5849 | 972946.5173 | 401530.7858 | 52.5219 | 0.00021654 | 0.14702 | 0.27862 | 0.14831 | 2.5703 | 3.0949 | 0.82859 | 0.18786 | 5.7298e-10 | 4.1079
229.4834 | 19.0285 | 43.9044 | 6.6332 | 4.7343 | 0.47343 | 2000.0001 | 0.1726 | 0 | 0.1726 | 0 | 8048.5268 | 2.6232 | 0 | 6651.1487 | 6651.1487 | 292485.5209 | 49043.9668 | 247263.2797 | -321200.6423 | -47880.6295 | -277307.9219 | 55565.3467 | 5556.5347 | 599957.3881 | 66.5115 | 250807.2776 | 925792.6923 | 55565.3467 | 5556.5347 | -599890.8766 | 674985.4147 | 973405.6711 | 401703.8581 | 52.5219 | 0.00021654 | 0.14702 | 0.27862 | 0.14831 | 2.5703 | 3.0949 | 0.82859 | 0.18786 | 5.7297e-10 | 4.1097
229.694 | 19.1131 | 43.9044 | 6.6295 | 4.7159 | 0.47159 | 2000.0001 | 0.17336 | 0 | 0.17336 | 0 | 8121.391 | 2.6232 | 0 | 6724.0129 | 6724.0129 | 295684.5798 | 49527.1518 | 250321.3109 | -322303.9868 | -48036.8753 | -278271.1721 | 55909.6365 | 5590.9636 | 602794.4044 | 67.2401 | 252920.3394 | 931282.7817 | 55909.6365 | 5590.9636 | -602727.1643 | 678362.4423 | 978008.0932 | 403438.8105 | 52.5219 | 0.00021654 | 0.14702 | 0.27862 | 0.14831 | 2.5703 | 3.0949 | 0.82859 | 0.18786 | 5.729e-10 | 4.128
229.9046 | 19.198 | 43.9043 | 6.6259 | 4.6981 | 0.46981 | 2000.0001 | 0.17411 | 0 | 0.17411 | 0 | 8194.5735 | 2.6232 | 0 | 6797.1954 | 6797.1954 | 298897.6104 | 50012.1807 | 253394.4637 | -323412.1552 | -48194.0706 | -279236.8683 | 56254.1036 | 5625.4104 | 605643.6515 | 67.972 | 255042.6324 | 936798.0144 | 56254.1036 | 5625.4104 | -605575.6795 | 681755.382 | 982630.3568 | 405181.4699 | 52.5219 | 0.00021654 | 0.14702 | 0.27862 | 0.14831 | 2.5703 | 3.0949 | 0.82859 | 0.18786 | 5.7282e-10 | 4.1463
230.1152 | 19.2832 | 43.9043 | 6.6224 | 4.6808 | 0.46808 | 2000.0001 | 0.17486 | 0 | 0.17486 | 0 | 8268.0714 | 2.6232 | 0 | 6870.6932 | 6870.6932 | 302124.4829 | 50499.0401 | 256482.5729 | -324525.1013 | -48352.2026 | -280205.0111 | 56598.7646 | 5659.8765 | 608505.187 | 68.7069 | 257174.0701 | 942338.3648 | 56598.7646 | 5659.8765 | -608436.4801 | 685164.2947 | 987272.5557 | 406931.8664 | 52.5219 | 0.00021654 | 0.14702 | 0.27862 | 0.14831 | 2.5703 | 3.0949 | 0.82859 | 0.18786 | 5.7275e-10 | 4.1647
230.437 | 19.414 | 43.9043 | 6.6173 | 4.6554 | 0.46554 | 2000.0001 | 0.17603 | 0 | 0.17603 | 0 | 8380.9745 | 2.6232 | 0 | 6983.5964 | 6983.5964 | 307081.4147 | 51246.4417 | 261229.5484 | -326234.7489 | -48595.5998 | -281689.0162 | 57125.8049 | 5712.5805 | 612900.7926 | 69.836 | 260448.2619 | 950851.4694 | 57125.8049 | 5712.5805 | -612830.9567 | 690403.2074 | 994403.439 | 409621.065 | 52.5219 | 0.00021654 | 0.14702 | 0.27862 | 0.14831 | 2.5703 | 3.0949 | 0.82859 | 0.18786 | 5.7265e-10 | 4.193
230.7587 | 19.5456 | 43.9043 | 6.6125 | 4.6313 | 0.46313 | 2000.0001 | 0.17719 | 0 | 0.17719 | 0 | 8494.626 | 2.6232 | 0 | 7097.2478 | 7097.2478 | 312071.1969 | 51998.2327 | 266011.7194 | -327955.7298 | -48841.1741 | -283179.1225 | 57653.5288 | 5765.3529 | 617325.4212 | 70.9725 | 263744.1539 | 959423.7635 | 57653.5288 | 5765.3529 | -617254.4487 | 695679.6096 | 1001581.4053 | 412328.5033 | 52.5219 | 0.00021654 | 0.14702 | 0.27862 | 0.14831 | 2.5703 | 3.0949 | 0.82859 | 0.18786 | 5.7255e-10 | 4.2214
231.0805 | 19.6781 | 43.9042 | 6.6079 | 4.6084 | 0.46084 | 2000.0001 | 0.17836 | 0 | 0.17836 | 0 | 8609.0273 | 2.6232 | 0 | 7211.6491 | 7211.6491 | 317093.8983 | 52754.444 | 270829.0167 | -329688.0665 | -49088.9085 | -284675.4845 | 58182.0449 | 5818.2045 | 621779.2788 | 72.1165 | 267061.7909 | 968055.4527 | 58182.0449 | 5818.2045 | -621707.1623 | 700993.6618 | 1008806.7893 | 415054.2914 | 52.5219 | 0.00021654 | 0.14702 | 0.27862 | 0.14831 | 2.5703 | 3.0949 | 0.82859 | 0.18786 | 5.7245e-10 | 4.25
231.4382 | 19.8262 | 43.9042 | 6.603 | 4.5843 | 0.45843 | 2000.0001 | 0.17967 | 0 | 0.17967 | 0 | 8737.0998 | 2.6232 | 0 | 7339.7217 | 7339.7217 | 322716.8247 | 53600.4195 | 276226.0019 | -331627.4246 | -49366.8529 | -286346.6591 | 58770.7057 | 5877.0706 | 626765.3814 | 73.3972 | 270775.895 | 977721.7745 | 58770.7057 | 5877.0706 | -626691.9842 | 706945.8794 | 1016895.6213 | 418106.339 | 52.5219 | 0.00021654 | 0.14702 | 0.27862 | 0.14831 | 2.5703 | 3.0949 | 0.82859 | 0.18786 | 5.7235e-10 | 4.282
231.7959 | 19.9754 | 43.9042 | 6.5984 | 4.5615 | 0.45615 | 2000.0001 | 0.18099 | 0 | 0.18099 | 0 | 8866.1142 | 2.6232 | 0 | 7468.736 | 7468.736 | 328381.0982 | 54452.0082 | 281666.7 | -333581.046 | -49647.4492 | -288026.0974 | 59360.667 | 5936.0667 | 631788.1495 | 74.6874 | 274517.3114 | 987462.3185 | 59360.667 | 5936.0667 | -631713.4621 | 712945.0071 | 1025043.9347 | 421181.356 | 52.5219 | 0.00021654 | 0.14702 | 0.27862 | 0.14831 | 2.5703 | 3.0949 | 0.82859 | 0.18786 | 5.7225e-10 | 4.3142
232.1536 | 20.1255 | 43.9042 | 6.5941 | 4.5399 | 0.45399 | 2000.0001 | 0.18232 | 0 | 0.18232 | 0 | 8996.0765 | 2.6232 | 0 | 7598.6983 | 7598.6983 | 334086.9871 | 55309.2754 | 287151.2029 | -335549.0239 | -49930.6855 | -289714.0457 | 59952.0819 | 5995.2082 | 636847.8673 | 75.987 | 278286.2175 | 997277.4785 | 59952.0819 | 5995.2082 | -636771.8804 | 718991.261 | 1033252.1909 | 424279.4965 | 52.5219 | 0.00021654 | 0.14702 | 0.27862 | 0.14831 | 2.5703 | 3.0949 | 0.82859 | 0.18786 | 5.7216e-10 | 4.3466
232.5114 | 20.2767 | 43.9042 | 6.59 | 4.5196 | 0.45196 | 2000.0001 | 0.18368 | 0 | 0.18368 | 0 | 9127.003 | 2.6232 | 0 | 7729.6248 | 7729.6248 | 339835.2066 | 56172.3527 | 292680.0384 | -337531.6064 | -50216.5736 | -291410.8764 | 60545.1451 | 6054.5145 | 641944.8201 | 77.2962 | 282083.0865 | 1007167.8967 | 60545.1451 | 6054.5145 | -641867.5238 | 725084.8101 | 1041520.8522 | 427400.9156 | 52.5219 | 0.00021654 | 0.14702 | 0.27862 | 0.14831 | 2.5703 | 3.0949 | 0.82859 | 0.18786 | 5.7208e-10 | 4.3793
232.5127 | 20.2773 | 43.9041 | 6.59 | 4.5195 | 0.45195 | 2000.0001 | 0.18364 | 0 | 0.18364 | 0 | 9127.506 | 2.6232 | 0 | 7730.1278 | 7730.1278 | 339857.2902 | 56175.6675 | 292701.2859 | -337539.2231 | -50217.6729 | -291417.3885 | 60547.4184 | 6054.7418 | 641964.4032 | 77.3013 | 282097.6734 | 1007205.9012 | 60547.4184 | 6054.7418 | -641887.1019 | 725108.2278 | 1041552.6214 | 427412.9094 | 52.5219 | 0.00021654 | 0.14702 | 0.27862 | 0.14831 | 2.5703 | 3.0949 | 0.82859 | 0.18786 | 5.7208e-10 | 4.3794
232.5141 | 20.2778 | 43.9041 | 6.59 | 4.5195 | 0.45195 | 2000.0001 | 0.18364 | 0 | 0.18364 | 0 | 9128.0089 | 2.6232 | 0 | 7730.6308 | 7730.6308 | 339879.3712 | 56178.9818 | 292722.5311 | -337546.839 | -50218.7721 | -291423.8999 | 60549.6915 | 6054.9691 | 641983.9868 | 77.3063 | 282112.2586 | 1007243.9051 | 60549.6915 | 6054.9691 | -641906.6805 | 725131.6465 | 1041584.3914 | 427424.9034 | 52.5219 | 0.00021654 | 0.14702 | 0.27862 | 0.14831 | 2.5703 | 3.0949 | 0.82859 | 0.18786 | 5.7208e-10 | 4.3795
232.5155 | 20.2784 | 43.9041 | 6.59 | 4.5194 | 0.45194 | 2000.0001 | 0.18365 | 0 | 0.18365 | 0 | 9128.5119 | 2.6232 | 0 | 7731.1337 | 7731.1337 | 339901.4529 | 56182.2963 | 292743.7769 | -337554.4551 | -50219.8714 | -291430.4113 | 60551.9645 | 6055.1965 | 642003.571 | 77.3113 | 282126.8442 | 1007281.9101 | 60551.9645 | 6055.1965 | -641926.2596 | 725155.0659 | 1041616.1624 | 427436.8979 | 52.5219 | 0.00021654 | 0.14702 | 0.27862 | 0.14831 | 2.5703 | 3.0949 | 0.82859 | 0.18786 | 5.7208e-10 | 4.3796
232.5168 | 20.279 | 43.9041 | 6.59 | 4.5193 | 0.45193 | 2000.0001 | 0.18365 | 0 | 0.18365 | 0 | 9129.0148 | 2.6232 | 0 | 7731.6367 | 7731.6367 | 339923.5352 | 56185.6108 | 292765.0234 | -337562.0713 | -50220.9707 | -291436.9229 | 60554.2376 | 6055.4238 | 642023.1557 | 77.3164 | 282141.4302 | 1007319.9162 | 60554.2376 | 6055.4238 | -641945.8394 | 725178.486 | 1041647.9342 | 427448.8927 | 52.5219 | 0.00021654 | 0.14702 | 0.27862 | 0.14831 | 2.5703 | 3.0949 | 0.82859 | 0.18786 | 5.7208e-10 | 4.3798
232.5182 | 20.2796 | 43.9041 | 6.59 | 4.5192 | 0.45192 | 2000.0001 | 0.18366 | 0 | 0.18366 | 0 | 9129.5178 | 2.6232 | 0 | 7732.1397 | 7732.1397 | 339945.6181 | 56188.9255 | 292786.2705 | -337569.6878 | -50222.0701 | -291443.4346 | 60556.5107 | 6055.6511 | 642042.741 | 77.3214 | 282156.0166 | 1007357.9234 | 60556.5107 | 6055.6511 | -641965.4196 | 725201.9067 | 1041679.7069 | 427460.8878 | 52.5219 | 0.00021654 | 0.14702 | 0.27862 | 0.14831 | 2.5703 | 3.0949 | 0.82859 | 0.18786 | 5.7208e-10 | 4.3799
232.521 | 20.2807 | 43.9041 | 6.5899 | 4.5191 | 0.45191 | 2000.0001 | 0.18367 | 0 | 0.18367 | 0 | 9130.5238 | 2.6232 | 0 | 7733.1457 | 7733.1457 | 339989.7858 | 56195.555 | 292828.7667 | -337584.9215 | -50224.2689 | -291456.4585 | 60561.057 | 6056.1057 | 642081.9132 | 77.3315 | 282185.1907 | 1007433.9411 | 60561.057 | 6056.1057 | -642004.5818 | 725248.7504 | 1041743.2551 | 427484.8791 | 52.5219 | 0.00021654 | 0.14702 | 0.27862 | 0.14831 | 2.5703 | 3.0949 | 0.82859 | 0.18786 | 5.7208e-10 | 4.3801
232.5237 | 20.2819 | 43.9041 | 6.5899 | 4.5189 | 0.45189 | 2000.0001 | 0.18368 | 0 | 0.18368 | 0 | 9131.5299 | 2.6232 | 0 | 7734.1517 | 7734.1517 | 340033.956 | 56202.1848 | 292871.2654 | -337600.1559 | -50226.4679 | -291469.4828 | 60565.6034 | 6056.5603 | 642121.0877 | 77.3415 | 282214.3665 | 1007509.9633 | 60565.6034 | 6056.5603 | -642043.7461 | 725295.5969 | 1041806.8068 | 427508.8717 | 52.5219 | 0.00021654 | 0.14702 | 0.27862 | 0.14831 | 2.5703 | 3.0949 | 0.82859 | 0.18786 | 5.7208e-10 | 4.3804
232.5264 | 20.2831 | 43.9041 | 6.5899 | 4.5188 | 0.45188 | 2000.0001 | 0.18369 | 0 | 0.18369 | 0 | 9132.536 | 2.6232 | 0 | 7735.1578 | 7735.1578 | 340078.1287 | 56208.815 | 292913.7668 | -337615.3913 | -50228.667 | -291482.5077 | 60570.1499 | 6057.015 | 642160.2643 | 77.3516 | 282243.5438 | 1007585.9899 | 60570.1499 | 6057.015 | -642082.9127 | 725342.4461 | 1041870.3621 | 427532.8658 | 52.5219 | 0.00021654 | 0.14702 | 0.27862 | 0.14831 | 2.5703 | 3.0949 | 0.82859 | 0.18786 | 5.7208e-10 | 4.3807
232.5538 | 20.2947 | 43.9041 | 6.5896 | 4.5173 | 0.45173 | 2000.0001 | 0.18379 | 0 | 0.18379 | 0 | 9142.6003 | 2.6232 | 0 | 7745.2222 | 7745.2222 | 340519.9939 | 56275.1361 | 293338.9247 | -337767.7927 | -50250.6669 | -291612.7867 | 60615.6209 | 6061.5621 | 642552.1515 | 77.4522 | 282535.4091 | 1008346.5006 | 60615.6209 | 6061.5621 | -642474.6993 | 725811.0915 | 1042506.1112 | 427772.8817 | 52.5219 | 0.00021654 | 0.14702 | 0.27862 | 0.14831 | 2.5703 | 3.0949 | 0.82859 | 0.18786 | 5.7207e-10 | 4.3832
232.5812 | 20.3063 | 43.9041 | 6.5893 | 4.5158 | 0.45158 | 2000.0001 | 0.1839 | 0 | 0.1839 | 0 | 9152.6703 | 2.6232 | 0 | 7755.2922 | 7755.2922 | 340962.1094 | 56341.4917 | 293764.3435 | -337920.2805 | -50272.6823 | -291743.1194 | 60661.1026 | 6066.1103 | 642944.2589 | 77.5529 | 282827.4397 | 1009107.4552 | 60661.1026 | 6066.1103 | -642866.7059 | 726280.0155 | 1043142.2173 | 428013.0351 | 52.5219 | 0.00021654 | 0.14702 | 0.27862 | 0.14831 | 2.5703 | 3.0949 | 0.82859 | 0.18786 | 5.7206e-10 | 4.3857
232.6086 | 20.3179 | 43.9041 | 6.589 | 4.5143 | 0.45143 | 2000.0001 | 0.184 | 0 | 0.184 | 0 | 9162.746 | 2.6232 | 0 | 7765.3679 | 7765.3679 | 341404.4731 | 56407.8815 | 294190.0212 | -338072.8542 | -50294.7131 | -291873.5055 | 60706.5948 | 6070.6595 | 643336.5864 | 77.6537 | 283119.6344 | 1009868.8528 | 60706.5948 | 6070.6595 | -643258.9328 | 726749.2184 | 1043778.6807 | 428253.326 | 52.5219 | 0.00021654 | 0.14702 | 0.27862 | 0.14831 | 2.5703 | 3.0949 | 0.82859 | 0.18786 | 5.7206e-10 | 4.3882
232.8825 | 20.4346 | 43.904 | 6.586 | 4.4998 | 0.44998 | 2000.0001 | 0.18505 | 0 | 0.18505 | 0 | 9263.8198 | 2.6232 | 0 | 7866.4416 | 7866.4416 | 345842.0208 | 57073.7044 | 298461.2652 | -339603.3955 | -50515.8781 | -293180.3915 | 61162.1369 | 6116.2137 | 647272.0139 | 78.6644 | 286050.773 | 1017507.3697 | 61162.1369 | 6116.2137 | -647193.3495 | 731456.5967 | 1050163.0284 | 430663.8213 | 52.5219 | 0.00021654 | 0.14702 | 0.27862 | 0.14831 | 2.5703 | 3.0949 | 0.82859 | 0.18786 | 5.7199e-10 | 4.4134
233.1563 | 20.5518 | 43.904 | 6.5832 | 4.4859 | 0.44859 | 2000.0001 | 0.1861 | 0 | 0.1861 | 0 | 9365.4674 | 2.6232 | 0 | 7968.0893 | 7968.0893 | 350304.7587 | 57743.0169 | 302758.6793 | -341142.6349 | -50738.59 | -294492.7815 | 61618.8216 | 6161.8822 | 651229.6068 | 79.6809 | 288998.5553 | 1025190.5171 | 61618.8216 | 6161.8822 | -651149.9259 | 736191.9618 | 1056583.3344 | 433088.1484 | 52.5219 | 0.00021654 | 0.14702 | 0.27862 | 0.14831 | 2.5703 | 3.0949 | 0.82859 | 0.18786 | 5.7194e-10 | 4.4387
233.4302 | 20.6696 | 43.9039 | 6.5806 | 4.4726 | 0.44726 | 2000.0001 | 0.18714 | 0 | 0.18714 | 0 | 9467.6872 | 2.6232 | 0 | 8070.3091 | 8070.3091 | 354792.6109 | 58415.8171 | 307082.126 | -342690.5434 | -50962.8352 | -295810.7147 | 62076.6881 | 6207.6688 | 655209.4942 | 80.7031 | 291962.9299 | 1032918.375 | 62076.6881 | 6207.6688 | -655128.7911 | 740955.4452 | 1063039.8082 | 435526.378 | 52.5219 | 0.00021654 | 0.14702 | 0.27862 | 0.14831 | 2.5703 | 3.0949 | 0.82859 | 0.18786 | 5.7188e-10 | 4.4641
233.7924 | 20.8263 | 43.9039 | 6.5772 | 4.456 | 0.4456 | 2000.0001 | 0.18854 | 0 | 0.18854 | 0 | 9603.7479 | 2.6232 | 0 | 8206.3697 | 8206.3697 | 360766.202 | 59310.9439 | 312839.5975 | -344750.9093 | -51261.7291 | -297562.256 | 62684.0978 | 6268.4098 | 660506.9061 | 82.0637 | 295908.689 | 1043206.6541 | 62684.0978 | 6268.4098 | -660424.8424 | 747297.9651 | 1071633.6697 | 438772.1337 | 52.5219 | 0.00021654 | 0.14702 | 0.27862 | 0.14831 | 2.5703 | 3.0949 | 0.82859 | 0.18786 | 5.7181e-10 | 4.498
234.1545 | 20.9841 | 43.9038 | 6.5741 | 4.4403 | 0.44403 | 2000.0001 | 0.18995 | 0 | 0.18995 | 0 | 9740.8246 | 2.6232 | 0 | 8343.4464 | 8343.4464 | 366784.3946 | 60212.3093 | 318643.0063 | -346826.6678 | -51563.3009 | -299323.9343 | 63293.8278 | 6329.3828 | 665843.8293 | 83.4345 | 299883.9133 | 1053573.9959 | 63293.8278 | 6329.3828 | -665760.3948 | 753690.0826 | 1080291.6294 | 442042.491 | 52.5219 | 0.00021654 | 0.14702 | 0.27862 | 0.14831 | 2.5703 | 3.0949 | 0.82859 | 0.18786 | 5.7174e-10 | 4.5321
234.5167 | 21.143 | 43.9038 | 6.5711 | 4.4255 | 0.44255 | 2000.0001 | 0.19136 | 0 | 0.19136 | 0 | 9878.9229 | 2.6232 | 0 | 8481.5447 | 8481.5447 | 372847.4314 | 61119.9696 | 324492.4539 | -348917.9022 | -51867.5427 | -301095.9523 | 63906.0018 | 6390.6002 | 671220.5629 | 84.8154 | 303888.763 | 1064020.827 | 63906.0018 | 6390.6002 | -671135.7475 | 760132.0641 | 1089014.1726 | 445337.6163 | 52.5219 | 0.00021654 | 0.14702 | 0.27862 | 0.14831 | 2.5703 | 3.0949 | 0.82859 | 0.18786 | 5.7168e-10 | 4.5664
234.9767 | 21.3463 | 43.9037 | 6.5676 | 4.4081 | 0.44081 | 2000.0001 | 0.19318 | 0 | 0.19318 | 0 | 10055.8103 | 2.6232 | 0 | 8658.4322 | 8658.4322 | 380613.4532 | 62282.0015 | 331988.6862 | -351596.534 | -52257.8136 | -303361.9129 | 64687.275 | 6468.7275 | 678107.4729 | 86.5843 | 309018.5 | 1077404.8687 | 64687.275 | 6468.7275 | -678020.8886 | 768386.3687 | 1100186.6379 | 449558.7586 | 52.5219 | 0.00021654 | 0.14702 | 0.27862 | 0.14831 | 2.5703 | 3.0949 | 0.82859 | 0.18786 | 5.7161e-10 | 4.6103
235.4367 | 21.5514 | 43.9037 | 6.5643 | 4.392 | 0.4392 | 2000.0001 | 0.19501 | 0 | 0.19501 | 0 | 10234.3765 | 2.6232 | 0 | 8836.9984 | 8836.9984 | 388453.169 | 63454.4587 | 339560.0401 | -354300.5942 | -52652.3909 | -305645.3975 | 65472.9663 | 6547.2966 | 685059.7042 | 88.37 | 314196.9196 | 1090918.9861 | 65472.9663 | 6547.2966 | -684971.3342 | 776722.0665 | 1111465.0723 | 453820.4718 | 52.5219 | 0.00021654 | 0.14702 | 0.27862 | 0.14831 | 2.5703 | 3.0949 | 0.82859 | 0.18786 | 5.7154e-10 | 4.6546
235.8967 | 21.7582 | 43.9036 | 6.5613 | 4.3771 | 0.43771 | 2000.0001 | 0.19686 | 0 | 0.19686 | 0 | 10414.6347 | 2.6232 | 0 | 9017.2565 | 9017.2565 | 396367.1599 | 64637.4634 | 347206.8438 | -357030.2829 | -53051.2686 | -307946.8082 | 66263.3091 | 6626.3309 | 692077.8742 | 90.1726 | 319424.4054 | 1104564.1345 | 66263.3091 | 6626.3309 | -691987.7016 | 785139.7292 | 1122850.4775 | 458123.1042 | 52.5219 | 0.00021654 | 0.14702 | 0.27862 | 0.14831 | 2.5703 | 3.0949 | 0.82859 | 0.18786 | 5.7147e-10 | 4.6992
236.3566 | 21.9668 | 43.9036 | 6.5586 | 4.3634 | 0.43634 | 2000.0001 | 0.19873 | 0 | 0.19873 | 0 | 10596.6005 | 2.6232 | 0 | 9199.2223 | 9199.2223 | 404356.1156 | 65831.1519 | 354929.5432 | -359785.8408 | -53454.4485 | -310266.5685 | 67058.5392 | 6705.8539 | 699162.6013 | 91.9922 | 324701.4142 | 1118341.3405 | 67058.5392 | 6705.8539 | -699070.6091 | 793639.9263 | 1134343.8568 | 462467.0068 | 52.5219 | 0.00021654 | 0.14702 | 0.27862 | 0.14831 | 2.5703 | 3.0949 | 0.82859 | 0.18786 | 5.7141e-10 | 4.7443
236.3571 | 21.967 | 43.9036 | 6.5586 | 4.3634 | 0.43634 | 2000.0001 | 0.19871 | 0 | 0.19871 | 0 | 10596.7938 | 2.6232 | 0 | 9199.4157 | 9199.4157 | 404364.6042 | 65832.42 | 354937.7507 | -359788.7687 | -53454.8772 | -310269.0316 | 67059.3828 | 6705.9383 | 699170.1296 | 91.9942 | 324707.0213 | 1118355.9814 | 67059.3828 | 6705.9383 | -699078.1355 | 793648.9601 | 1134356.0697 | 462471.6229 | 52.5219 | 0.00021654 | 0.14702 | 0.27862 | 0.14831 | 2.5703 | 3.0949 | 0.82859 | 0.18786 | 5.7141e-10 | 4.7443
236.3576 | 21.9672 | 43.9036 | 6.5586 | 4.3634 | 0.43634 | 2000.0001 | 0.19871 | 0 | 0.19871 | 0 | 10596.9872 | 2.6232 | 0 | 9199.609 | 9199.609 | 404373.0925 | 65833.688 | 354945.9579 | -359791.6965 | -53455.3058 | -310271.4946 | 67060.2265 | 6706.0226 | 699177.658 | 91.9961 | 324712.6281 | 1118370.6221 | 67060.2265 | 6706.0226 | -699085.6619 | 793657.994 | 1134368.2828 | 462476.239 | 52.5219 | 0.00021654 | 0.14702 | 0.27862 | 0.14831 | 2.5703 | 3.0949 | 0.82859 | 0.18786 | 5.7141e-10 | 4.7444
236.3581 | 21.9674 | 43.9036 | 6.5586 | 4.3634 | 0.43634 | 2000.0001 | 0.19871 | 0 | 0.19871 | 0 | 10597.1805 | 2.6232 | 0 | 9199.8024 | 9199.8024 | 404381.5809 | 65834.9561 | 354954.1651 | -359794.6243 | -53455.7345 | -310273.9577 | 67061.0701 | 6706.107 | 699185.1864 | 91.998 | 324718.235 | 1118385.2631 | 67061.0701 | 6706.107 | -699093.1884 | 793667.0281 | 1134380.496 | 462480.8552 | 52.5219 | 0.00021654 | 0.14702 | 0.27862 | 0.14831 | 2.5703 | 3.0949 | 0.82859 | 0.18786 | 5.7141e-10 | 4.7444
236.3586 | 21.9677 | 43.9036 | 6.5586 | 4.3633 | 0.43633 | 2000.0001 | 0.19871 | 0 | 0.19871 | 0 | 10597.3739 | 2.6232 | 0 | 9199.9957 | 9199.9957 | 404390.0693 | 65836.2241 | 354962.3725 | -359797.5522 | -53456.1631 | -310276.4207 | 67061.9137 | 6706.1914 | 699192.7149 | 92 | 324723.842 | 1118399.9042 | 67061.9137 | 6706.1914 | -699100.7149 | 793676.0622 | 1134392.7093 | 462485.4715 | 52.5219 | 0.00021654 | 0.14702 | 0.27862 | 0.14831 | 2.5703 | 3.0949 | 0.82859 | 0.18786 | 5.7141e-10 | 4.7445
236.3591 | 21.9679 | 43.9036 | 6.5586 | 4.3633 | 0.43633 | 2000.0001 | 0.19872 | 0 | 0.19872 | 0 | 10597.5672 | 2.6232 | 0 | 9200.1891 | 9200.1891 | 404398.5579 | 65837.4922 | 354970.5799 | -359800.4801 | -53456.5918 | -310278.8838 | 67062.7573 | 6706.2757 | 699200.2435 | 92.0019 | 324729.449 | 1118414.5454 | 67062.7573 | 6706.2757 | -699108.2416 | 793685.0964 | 1134404.9227 | 462490.0877 | 52.5219 | 0.00021654 | 0.14702 | 0.27862 | 0.14831 | 2.5703 | 3.0949 | 0.82859 | 0.18786 | 5.7141e-10 | 4.7445
236.36 | 21.9683 | 43.9036 | 6.5586 | 4.3633 | 0.43633 | 2000.0001 | 0.19872 | 0 | 0.19872 | 0 | 10597.9539 | 2.6232 | 0 | 9200.5757 | 9200.5757 | 404415.5353 | 65840.0284 | 354986.995 | -359806.3359 | -53457.4491 | -310283.81 | 67064.4446 | 6706.4445 | 699215.3009 | 92.0058 | 324740.6632 | 1118443.8283 | 67064.4446 | 6706.4445 | -699123.2951 | 793703.1651 | 1134429.35 | 462499.3204 | 52.5219 | 0.00021654 | 0.14702 | 0.27862 | 0.14831 | 2.5703 | 3.0949 | 0.82859 | 0.18786 | 5.7141e-10 | 4.7446
236.361 | 21.9688 | 43.9036 | 6.5586 | 4.3633 | 0.43633 | 2000.0001 | 0.19872 | 0 | 0.19872 | 0 | 10598.3406 | 2.6232 | 0 | 9200.9625 | 9200.9625 | 404432.513 | 65842.5646 | 355003.4104 | -359812.1919 | -53458.3065 | -310288.7362 | 67066.1319 | 6706.6132 | 699230.3586 | 92.0096 | 324751.8776 | 1118473.1118 | 67066.1319 | 6706.6132 | -699138.3489 | 793721.2342 | 1134453.7777 | 462508.5533 | 52.5219 | 0.00021654 | 0.14702 | 0.27862 | 0.14831 | 2.5703 | 3.0949 | 0.82859 | 0.18786 | 5.7141e-10 | 4.7447
236.362 | 21.9692 | 43.9036 | 6.5586 | 4.3632 | 0.43632 | 2000.0001 | 0.19873 | 0 | 0.19873 | 0 | 10598.7273 | 2.6232 | 0 | 9201.3492 | 9201.3492 | 404449.491 | 65845.1009 | 355019.8262 | -359818.048 | -53459.1639 | -310293.6626 | 67067.8192 | 6706.7819 | 699245.4165 | 92.0135 | 324763.0923 | 1118502.3959 | 67067.8192 | 6706.7819 | -699153.4031 | 793739.3036 | 1134478.2059 | 462517.7864 | 52.5219 | 0.00021654 | 0.14702 | 0.27862 | 0.14831 | 2.5703 | 3.0949 | 0.82859 | 0.18786 | 5.7141e-10 | 4.7448
236.3717 | 21.9736 | 43.9036 | 6.5585 | 4.363 | 0.4363 | 2000.0001 | 0.19877 | 0 | 0.19877 | 0 | 10602.5949 | 2.6232 | 0 | 9205.2167 | 9205.2167 | 404619.2902 | 65870.4663 | 355184.003 | -359876.6155 | -53467.7387 | -310342.9308 | 67084.6937 | 6708.4694 | 699396.013 | 92.0522 | 324875.2512 | 1118795.2697 | 67084.6937 | 6708.4694 | -699303.9608 | 793920.0185 | 1134722.5148 | 462610.1275 | 52.5219 | 0.00021654 | 0.14702 | 0.27862 | 0.14831 | 2.5703 | 3.0949 | 0.82859 | 0.18786 | 5.7141e-10 | 4.7458
236.3815 | 21.9781 | 43.9036 | 6.5584 | 4.3627 | 0.43627 | 2000.0001 | 0.19881 | 0 | 0.19881 | 0 | 10606.4632 | 2.6232 | 0 | 9209.085 | 9209.085 | 404789.1234 | 65895.8366 | 355348.2141 | -359935.1947 | -53476.3155 | -310392.2076 | 67101.5706 | 6710.1571 | 699546.6394 | 92.0909 | 324987.4326 | 1119088.2031 | 67101.5706 | 6710.1571 | -699454.5486 | 794100.7706 | 1134966.8724 | 462702.4872 | 52.5219 | 0.00021654 | 0.14702 | 0.27862 | 0.14831 | 2.5703 | 3.0949 | 0.82859 | 0.18786 | 5.7141e-10 | 4.7467
236.3912 | 21.9825 | 43.9036 | 6.5584 | 4.3624 | 0.43624 | 2000.0001 | 0.19885 | 0 | 0.19885 | 0 | 10610.3323 | 2.6232 | 0 | 9212.9541 | 9212.9541 | 404958.9906 | 65921.2117 | 355512.4594 | -359993.7856 | -53484.8942 | -310441.4927 | 67118.4497 | 6711.845 | 699697.296 | 92.1295 | 325099.6364 | 1119381.1962 | 67118.4497 | 6711.845 | -699605.1665 | 794281.5598 | 1135211.2789 | 462794.8655 | 52.5219 | 0.00021654 | 0.14702 | 0.27862 | 0.14831 | 2.5703 | 3.0949 | 0.82859 | 0.18786 | 5.7141e-10 | 4.7477
236.4885 | 22.0269 | 43.9035 | 6.5578 | 4.3597 | 0.43597 | 2000.0001 | 0.19925 | 0 | 0.19925 | 0 | 10649.0661 | 2.6232 | 0 | 9251.688 | 9251.688 | 406659.5436 | 66175.2324 | 357156.81 | -360580.3451 | -53570.7882 | -310934.8132 | 67287.3696 | 6728.737 | 701205.517 | 92.5169 | 326222.9178 | 1122314.4154 | 67287.3696 | 6728.737 | -701113.0002 | 796091.4976 | 1137658.029 | 463719.6744 | 52.5219 | 0.00021654 | 0.14702 | 0.27862 | 0.14831 | 2.5703 | 3.0949 | 0.82859 | 0.18786 | 5.714e-10 | 4.7573
236.5858 | 22.0713 | 43.9035 | 6.5573 | 4.357 | 0.4357 | 2000.0001 | 0.19965 | 0 | 0.19965 | 0 | 10687.8777 | 2.6232 | 0 | 9290.4996 | 9290.4996 | 408363.5085 | 66429.7416 | 358804.6003 | -361168.0834 | -53656.8759 | -311428.9845 | 67456.5234 | 6745.6523 | 702716.7514 | 92.905 | 327348.4539 | 1125253.6128 | 67456.5234 | 6745.6523 | -702623.8464 | 797905.1589 | 1140109.6676 | 464646.3502 | 52.5219 | 0.00021654 | 0.14702 | 0.27862 | 0.14831 | 2.5703 | 3.0949 | 0.82859 | 0.18786 | 5.7139e-10 | 4.7669
236.6831 | 22.1159 | 43.9034 | 6.5567 | 4.3544 | 0.43544 | 2000.0001 | 0.2 | 0 | 0.2 | 0 | 10726.7624 | 2.6232 | 0 | 9329.3842 | 9329.3842 | 410070.6788 | 66684.7087 | 360455.629 | -361756.9299 | -53743.1469 | -311923.9495 | 67625.8921 | 6762.5892 | 704231.0048 | 93.2938 | 328476.1086 | 1128198.6814 | 67625.8921 | 6762.5892 | -704137.711 | 799722.5728 | 1142566.2039 | 465574.8962 | 52.5219 | 0.00021654 | 0.14702 | 0.27862 | 0.14831 | 2.5703 | 3.0949 | 0.82859 | 0.18786 | 5.7137e-10 | 4.7765
236.6949 | 22.1213 | 43.9034 | 6.5567 | 4.354 | 0.4354 | 2000.0001 | 0.2 | 0 | 0.2 | 0 | 10731.4792 | 2.6232 | 0 | 9334.1011 | 9334.1011 | 410277.7654 | 66715.6358 | 360655.9147 | -361828.3596 | -53753.6134 | -311983.9816 | 67646.4303 | 6764.643 | 704414.7333 | 93.341 | 328612.8978 | 1128555.995 | 67646.4303 | 6764.643 | -704321.3923 | 799943.0972 | 1142864.2621 | 465687.5605 | 52.5219 | 0.00021654 | 0.14702 | 0.27862 | 0.14831 | 2.5703 | 3.0949 | 0.82859 | 0.18786 | 5.7137e-10 | 4.7777
236.7067 | 22.1267 | 43.9034 | 6.5566 | 4.3537 | 0.43537 | 2000.0001 | 0.2 | 0 | 0.2 | 0 | 10736.1961 | 2.6232 | 0 | 9338.8179 | 9338.8179 | 410484.8518 | 66746.5626 | 360856.2023 | -361899.7894 | -53764.0801 | -312044.0119 | 67666.967 | 6766.6967 | 704598.5061 | 93.3882 | 328749.6869 | 1128913.369 | 67666.967 | 6766.6967 | -704505.1179 | 800163.6821 | 1143162.3923 | 465800.2523 | 52.5219 | 0.00021654 | 0.14702 | 0.27862 | 0.14831 | 2.5703 | 3.0949 | 0.82859 | 0.18786 | 5.7137e-10 | 4.7788
236.7185 | 22.1321 | 43.9033 | 6.5565 | 4.3534 | 0.43534 | 2000.0001 | 0.2 | 0 | 0.2 | 0 | 10740.913 | 2.6232 | 0 | 9343.5348 | 9343.5348 | 410691.9382 | 66777.4891 | 361056.4917 | -361971.2194 | -53774.5472 | -312104.0402 | 67687.5023 | 6768.7502 | 704782.3234 | 93.4353 | 328886.4761 | 1129270.8035 | 67687.5023 | 6768.7502 | -704688.888 | 800384.3274 | 1143460.5946 | 465912.9716 | 52.5219 | 0.00021654 | 0.14702 | 0.27862 | 0.14831 | 2.5703 | 3.0949 | 0.82859 | 0.18786 | 5.7137e-10 | 4.78
236.742 | 22.1429 | 43.9033 | 6.5564 | 4.3528 | 0.43528 | 2000.0001 | 0.2 | 0 | 0.2 | 0 | 10750.3467 | 2.6232 | 0 | 9352.9685 | 9352.9685 | 411106.1102 | 66839.341 | 361457.0761 | -362114.0799 | -53795.4824 | -312224.0915 | 67728.5685 | 6772.8568 | 705150.0911 | 93.5297 | 329160.0543 | 1129985.8538 | 67728.5685 | 6772.8568 | -705056.5614 | 800825.7995 | 1144057.2154 | 466138.4929 | 52.5219 | 0.00021654 | 0.14702 | 0.27862 | 0.14831 | 2.5703 | 3.0949 | 0.82859 | 0.18786 | 5.7137e-10 | 4.7823
236.7656 | 22.1537 | 43.9031 | 6.5563 | 4.3522 | 0.43522 | 2000.0001 | 0.2 | 0 | 0.2 | 0 | 10759.7804 | 2.6232 | 0 | 9362.4023 | 9362.4023 | 411520.2812 | 66901.1917 | 361857.6675 | -362256.9414 | -53816.4189 | -312344.1357 | 67769.629 | 6776.9629 | 705518.0365 | 93.624 | 329433.6326 | 1130701.1458 | 67769.629 | 6776.9629 | -705424.4125 | 801267.5132 | 1144654.1244 | 466364.1244 | 52.5219 | 0.00021654 | 0.14702 | 0.27862 | 0.14831 | 2.5703 | 3.0949 | 0.82859 | 0.18786 | 5.7136e-10 | 4.7847
236.7892 | 22.1646 | 43.903 | 6.5561 | 4.3516 | 0.43516 | 2000.0001 | 0.2 | 0 | 0.2 | 0 | 10769.2142 | 2.6232 | 0 | 9371.836 | 9371.836 | 411934.4508 | 66963.0409 | 362258.2656 | -362399.8043 | -53837.3568 | -312464.1732 | 67810.6841 | 6781.0684 | 705886.1595 | 93.7184 | 329707.2109 | 1131416.6793 | 67810.6841 | 6781.0684 | -705792.4412 | 801709.4684 | 1145251.3217 | 466589.8662 | 52.5219 | 0.00021654 | 0.14702 | 0.27862 | 0.14831 | 2.5703 | 3.0949 | 0.82859 | 0.18786 | 5.7136e-10 | 4.787
236.8128 | 22.1754 | 43.9028 | 6.556 | 4.3511 | 0.43511 | 2000.0001 | 0.2 | 0 | 0.2 | 0 | 10778.6479 | 2.6232 | 0 | 9381.2697 | 9381.2697 | 412348.6188 | 67024.8887 | 362658.8702 | -362542.6688 | -53858.2962 | -312584.2043 | 67851.7337 | 6785.1734 | 706254.4602 | 93.8127 | 329980.7892 | 1132132.4543 | 67851.7337 | 6785.1734 | -706160.6475 | 802151.6651 | 1145848.8074 | 466815.7183 | 52.5219 | 0.00021654 | 0.14702 | 0.27862 | 0.14831 | 2.5703 | 3.0949 | 0.82859 | 0.18786 | 5.7136e-10 | 4.7894
237.0486 | 22.284 | 43.899 | 6.5542 | 4.3461 | 0.43461 | 2000.0001 | 0.2 | 0 | 0.2 | 0 | 10872.9852 | 2.6232 | 0 | 9475.6071 | 9475.6071 | 416490.1116 | 67643.276 | 366665.1802 | -363971.5012 | -54067.7804 | -313784.2507 | 68261.9666 | 6826.1967 | 709947.2378 | 94.7561 | 332716.572 | 1139303.4424 | 68261.9666 | 6826.1967 | -709852.4817 | 806586.8704 | 1151839.5182 | 469080.3234 | 52.5219 | 0.00021654 | 0.14702 | 0.27862 | 0.14831 | 2.5703 | 3.0949 | 0.82859 | 0.18786 | 5.7131e-10 | 4.8128
237.2845 | 22.3931 | 43.892 | 6.552 | 4.3422 | 0.43422 | 2000.0001 | 0.2 | 0 | 0.2 | 0 | 10967.3226 | 2.6232 | 0 | 9569.9444 | 9569.9444 | 420631.0979 | 68261.476 | 370671.8135 | -365400.8401 | -54277.4519 | -314983.9738 | 68671.7819 | 6867.1782 | 713657.7812 | 95.6994 | 335452.3548 | 1146498.4345 | 68671.7819 | 6867.1782 | -713562.0818 | 811046.0797 | 1157859.0576 | 471356.0195 | 52.5219 | 0.00021654 | 0.14702 | 0.27862 | 0.14831 | 2.5703 | 3.0949 | 0.82859 | 0.18786 | 5.7126e-10 | 4.8364
237.5203 | 22.5028 | 43.882 | 6.5494 | 4.3395 | 0.43395 | 2000.0001 | 0.2 | 0 | 0.2 | 0 | 11061.6599 | 2.6232 | 0 | 9664.2818 | 9664.2818 | 424771.2826 | 68879.4502 | 374678.4911 | -366830.9806 | -54487.3492 | -316183.6526 | 69081.2875 | 6908.1288 | 717386.0938 | 96.6428 | 338188.1376 | 1153717.3146 | 69081.2875 | 6908.1288 | -717289.4509 | 815529.177 | 1163907.4307 | 473642.8596 | 52.5219 | 0.00021654 | 0.14702 | 0.27862 | 0.14831 | 2.5703 | 3.0949 | 0.82859 | 0.18786 | 5.7119e-10 | 4.8601
237.7562 | 22.613 | 43.8691 | 6.5464 | 4.3378 | 0.43378 | 2000.0001 | 0.2 | 0 | 0.2 | 0 | 11155.9973 | 2.6232 | 0 | 9758.6191 | 9758.6191 | 428910.3841 | 69497.1618 | 378684.9472 | -368262.2044 | -54697.5091 | -317383.5529 | 69490.5866 | 6949.0587 | 721132.1811 | 97.5862 | 340923.9204 | 1160959.9753 | 69490.5866 | 6949.0587 | -721034.5949 | 820036.0549 | 1169984.647 | 475940.897 | 52.5219 | 0.00021654 | 0.14702 | 0.27862 | 0.14831 | 2.5703 | 3.0949 | 0.82859 | 0.18786 | 5.7111e-10 | 4.8839
237.992 | 22.7237 | 43.8533 | 6.5431 | 4.3372 | 0.43372 | 2000.0001 | 0.2 | 0 | 0.2 | 0 | 11250.3346 | 2.6232 | 0 | 9852.9564 | 9852.9564 | 433048.1335 | 70114.5756 | 382690.9278 | -369694.7801 | -54907.9668 | -318583.9287 | 69899.7774 | 6989.9777 | 724896.0514 | 98.5296 | 343659.7032 | 1168226.3179 | 69899.7774 | 6989.9777 | -724797.5219 | 824566.6147 | 1176090.7194 | 478250.1848 | 52.5219 | 0.00021654 | 0.14702 | 0.27862 | 0.14831 | 2.5703 | 3.0949 | 0.82859 | 0.18786 | 5.7103e-10 | 4.9078
238.992 | 23.1988 | 43.7586 | 6.5252 | 4.3448 | 0.43448 | 2000.0001 | 0.2 | 0 | 0.2 | 0 | 11650.3346 | 2.6232 | 0 | 10252.9565 | 10252.9565 | 450570.517 | 72728.2386 | 399664.7305 | -375791.1487 | -55804.5642 | -323685.6129 | 71636.1743 | 7163.6174 | 741053.1761 | 102.5296 | 355259.7038 | 1199297.0552 | 71636.1743 | 7163.6174 | -740950.6466 | 844037.3515 | 1202302.2701 | 488168.3333 | 52.5219 | 0.00021654 | 0.14702 | 0.27862 | 0.14831 | 2.5703 | 3.0949 | 0.82859 | 0.18786 | 5.7054e-10 | 5.0104
239.992 | 23.6834 | 43.6243 | 6.5022 | 4.3668 | 0.43668 | 2000.0001 | 0.2 | 0 | 0.2 | 0 | 12050.3346 | 2.6232 | 0 | 10652.9565 | 10652.9565 | 468047.1 | 75333.7342 | 416609.6945 | -381933.3177 | -56709.3291 | -328816.1357 | 73378.4796 | 7337.848 | 757531.4755 | 106.5296 | 366859.7044 | 1230786.7459 | 73378.4796 | 7337.848 | -757424.946 | 863927.0416 | 1229034.9885 | 498293.7583 | 52.5219 | 0.00021654 | 0.14702 | 0.27862 | 0.14831 | 2.5703 | 3.0949 | 0.82859 | 0.18786 | 5.6989e-10 | 5.115
240.992 | 24.1774 | 43.4575 | 6.475 | 4.4006 | 0.44006 | 2000.0001 | 0.2 | 0 | 0.2 | 0 | 12450.3347 | 2.6232 | 0 | 11052.9565 | 11052.9565 | 485463.4735 | 77929.1743 | 433512.2288 | -388135.6963 | -57624.1494 | -333989.0883 | 75131.9502 | 7513.195 | 774332.6827 | 110.5296 | 378459.7049 | 1262691.8306 | 75131.9502 | 7513.195 | -774222.1531 | 884232.1257 | 1256291.6867 | 508630.528 | 52.5219 | 0.00021654 | 0.14702 | 0.27862 | 0.14831 | 2.5703 | 3.0949 | 0.82859 | 0.18786 | 5.6912e-10 | 5.2217
241.992 | 24.6809 | 43.2636 | 6.4441 | 4.4443 | 0.44443 | 2000.0001 | 0.2 | 0 | 0.2 | 0 | 12850.3347 | 2.6232 | 0 | 11452.9565 | 11452.9565 | 502807.7019 | 80512.9928 | 450361.0917 | -394410.2199 | -58550.5912 | -339215.7123 | 76900.9286 | 7690.0929 | 791458.9862 | 114.5296 | 390059.7055 | 1295010.3732 | 76900.9286 | 7690.0929 | -791344.4566 | 904950.6677 | 1284075.9163 | 519182.73 | 52.5219 | 0.00021654 | 0.14702 | 0.27862 | 0.14831 | 2.5703 | 3.0949 | 0.82859 | 0.18786 | 5.6823e-10 | 5.3305
242.992 | 25.1939 | 43.0471 | 6.4103 | 4.4962 | 0.44962 | 2000.0001 | 0.2 | 0 | 0.2 | 0 | 13250.3347 | 2.6232 | 0 | 11852.9565 | 11852.9565 | 520069.8447 | 83083.8824 | 467146.9392 | -400766.8292 | -59489.962 | -344505.3516 | 78689.0171 | 7868.9017 | 808912.9418 | 118.5296 | 401659.7061 | 1327741.7491 | 78689.0171 | 7868.9017 | -808794.4122 | 926082.043 | 1312391.8244 | 529954.4765 | 52.5219 | 0.00021654 | 0.14702 | 0.27862 | 0.14831 | 2.5703 | 3.0949 | 0.82859 | 0.18786 | 5.6726e-10 | 5.4413
243.992 | 25.7166 | 42.8115 | 6.374 | 4.5549 | 0.45549 | 2000.0001 | 0.2 | 0 | 0.2 | 0 | 13650.3347 | 2.6232 | 0 | 12252.9566 | 12252.9566 | 537241.5715 | 85640.7443 | 483861.9625 | -407213.8544 | -60443.3605 | -349865.8151 | 80499.2186 | 8049.9219 | 826697.4006 | 122.5296 | 413259.7067 | 1360886.3932 | 80499.2186 | 8049.9219 | -826574.871 | 947626.6865 | 1341244.0376 | 540949.9096 | 52.5219 | 0.00021654 | 0.14702 | 0.27862 | 0.14831 | 2.5703 | 3.0949 | 0.82859 | 0.18786 | 5.662e-10 | 5.5542
244.992 | 26.2489 | 42.5599 | 6.3355 | 4.6193 | 0.46193 | 2000.0001 | 0.2 | 0 | 0.2 | 0 | 14050.3347 | 2.6232 | 0 | 12652.9566 | 12652.9566 | 554315.8522 | 88182.6479 | 500499.5944 | -413758.3257 | -61411.7174 | -355303.6701 | 82334.0498 | 8233.405 | 844815.4515 | 126.5296 | 424859.7073 | 1394445.5967 | 82334.0498 | 8233.405 | -844688.9219 | 969585.8894 | 1370637.5679 | 552173.2045 | 52.5219 | 0.00021654 | 0.14702 | 0.27862 | 0.14831 | 2.5703 | 3.0949 | 0.82859 | 0.18786 | 5.6508e-10 | 5.6691
245.992 | 26.7911 | 42.2944 | 6.2952 | 4.6886 | 0.46886 | 2000.0001 | 0.2 | 0 | 0.2 | 0 | 14450.3348 | 2.6232 | 0 | 13052.9566 | 13052.9566 | 571286.706 | 90708.7976 | 517054.2715 | -420406.224 | -62395.828 | -360824.4798 | 84195.6343 | 8419.5634 | 863270.3727 | 130.5296 | 436459.7078 | 1428421.3402 | 84195.6343 | 8419.5634 | -863139.8431 | 991961.6323 | 1400577.7352 | 563628.572 | 52.5219 | 0.00021654 | 0.14702 | 0.27862 | 0.14831 | 2.5703 | 3.0949 | 0.82859 | 0.18786 | 5.639e-10 | 5.7862
246.992 | 27.3431 | 42.0171 | 6.2533 | 4.7621 | 0.47621 | 2000.0001 | 0.2 | 0 | 0.2 | 0 | 14850.3348 | 2.6232 | 0 | 13452.9566 | 13452.9566 | 588148.9992 | 93218.5073 | 533521.2428 | -427162.6828 | -63396.3787 | -366432.9954 | 86085.7764 | 8608.5776 | 882065.5921 | 134.5296 | 448059.7084 | 1462816.1575 | 86085.7764 | 8608.5776 | -881931.0625 | 1014756.4491 | 1431070.1018 | 575320.2618 | 52.5219 | 0.00021654 | 0.14702 | 0.27862 | 0.14831 | 2.5703 | 3.0949 | 0.82859 | 0.18786 | 5.6266e-10 | 5.9055
247.992 | 27.9052 | 41.7294 | 6.21 | 4.8391 | 0.48391 | 2000.0001 | 0.2 | 0 | 0.2 | 0 | 15250.3348 | 2.6232 | 0 | 13852.9566 | 13852.9566 | 604898.2827 | 95711.1785 | 549896.4144 | -434032.1513 | -64413.9679 | -372133.3107 | 88006.0221 | 8800.6022 | 901204.6537 | 138.5296 | 459659.709 | 1497633.0242 | 88006.0221 | 8800.6022 | -901066.1241 | 1037973.3153 | 1462120.4185 | 587252.5633 | 52.5219 | 0.00021654 | 0.14702 | 0.27862 | 0.14831 | 2.5703 | 3.0949 | 0.82859 | 0.18786 | 5.6138e-10 | 6.0268
248.992 | 28.4773 | 41.4325 | 6.1655 | 4.9193 | 0.49193 | 2000.0001 | 0.2 | 0 | 0.2 | 0 | 15650.3348 | 2.6232 | 0 | 14252.9567 | 14252.9567 | 621530.6606 | 98186.2835 | 566176.2246 | -441018.5255 | -65449.1232 | -377928.9874 | 89957.7078 | 8995.7708 | 920691.1898 | 142.5296 | 471259.7096 | 1532875.2662 | 89957.7078 | 8995.7708 | -920548.6603 | 1061615.5567 | 1493734.5793 | 599429.8073 | 52.5219 | 0.00021654 | 0.14702 | 0.27862 | 0.14831 | 2.5703 | 3.0949 | 0.82859 | 0.18786 | 5.6005e-10 | 6.1504
249.992 | 29.0595 | 41.1276 | 6.1198 | 5.0022 | 0.50022 | 2000.0001 | 0.2 | 0 | 0.2 | 0 | 16050.3348 | 2.6232 | 0 | 14652.9567 | 14652.9567 | 638042.6843 | 100643.3523 | 582357.543 | -448125.2538 | -66502.3149 | -383823.1558 | 91941.9996 | 9194.2 | 940528.8972 | 146.5296 | 482859.7102 | 1568546.484 | 91941.9996 | 9194.2 | -940382.3676 | 1085686.7739 | 1525918.583 | 611856.3672 | 52.5219 | 0.00021654 | 0.14702 | 0.27862 | 0.14831 | 2.5703 | 3.0949 | 0.82859 | 0.18786 | 5.5869e-10 | 6.2762
250.992 | 29.6521 | 40.8153 | 6.0732 | 5.0875 | 0.50875 | 2000.0001 | 0.2 | 0 | 0.2 | 0 | 16450.3349 | 2.6232 | 0 | 15052.9567 | 15052.9567 | 654431.2681 | 103081.9609 | 598437.5895 | -455355.422 | -67573.9667 | -389818.5962 | 93959.9253 | 9395.9925 | 960721.5167 | 150.5296 | 494459.7107 | 1604650.4906 | 93959.9253 | 9395.9925 | -960570.9872 | 1110190.7799 | 1558678.5 | 624536.6592 | 52.5219 | 0.00021654 | 0.14702 | 0.27862 | 0.14831 | 2.5703 | 3.0949 | 0.82859 | 0.18786 | 5.5729e-10 | 6.4041
251.992 | 30.255 | 40.4964 | 6.0256 | 5.1749 | 0.51749 | 2000.0001 | 0.2 | 0 | 0.2 | 0 | 16850.3349 | 2.6232 | 0 | 15452.9567 | 15452.9567 | 670693.6208 | 105501.7227 | 614413.8679 | -462711.8214 | -68664.4652 | -395917.8046 | 96012.4004 | 9601.24 | 981272.8166 | 154.5296 | 506059.7113 | 1641191.2599 | 96012.4004 | 9601.24 | -981118.287 | 1135131.5486 | 1592020.4447 | 637475.1432 | 52.5219 | 0.00021654 | 0.14702 | 0.27862 | 0.14831 | 2.5703 | 3.0949 | 0.82859 | 0.18786 | 5.5585e-10 | 6.5343
252.992 | 30.8684 | 40.1714 | 5.9772 | 5.2643 | 0.52643 | 2000.0001 | 0.2 | 0 | 0.2 | 0 | 17250.3349 | 2.6232 | 0 | 15852.9567 | 15852.9567 | 686827.1907 | 107902.2822 | 630284.1144 | -470197.0035 | -69774.1662 | -402123.045 | 98100.2484 | 9810.0248 | 1002186.5767 | 158.5296 | 517659.7119 | 1678172.8837 | 98100.2484 | 9810.0248 | -1002028.0471 | 1160513.1718 | 1625950.5509 | 650676.3226 | 52.5219 | 0.00021654 | 0.14702 | 0.27862 | 0.14831 | 2.5703 | 3.0949 | 0.82859 | 0.18786 | 5.5438e-10 | 6.6668
253.992 | 31.4924 | 39.8407 | 5.9279 | 5.3555 | 0.53555 | 2000.0001 | 0.2 | 0 | 0.2 | 0 | 17650.3349 | 2.6232 | 0 | 16252.9568 | 16252.9568 | 702829.6221 | 110283.3082 | 646046.2543 | -477813.3241 | -70903.4005 | -408436.3919 | 100224.2179 | 10022.4218 | 1023466.5759 | 162.5296 | 529259.7125 | 1715599.5354 | 100224.2179 | 10022.4218 | -1023304.0464 | 1186339.8229 | 1660474.9506 | 664144.7444 | 52.5219 | 0.00021654 | 0.14702 | 0.27862 | 0.14831 | 2.5703 | 3.0949 | 0.82859 | 0.18786 | 5.5288e-10 | 6.8016
254.992 | 32.127 | 39.5048 | 5.878 | 5.4484 | 0.54484 | 2000.0001 | 0.2 | 0 | 0.2 | 0 | 18050.3349 | 2.6232 | 0 | 16652.9568 | 16652.9568 | 718698.7203 | 112644.4906 | 661698.3686 | -485562.978 | -72052.4786 | -414859.7645 | 102384.9961 | 10238.4996 | 1045116.5806 | 166.5296 | 540859.7131 | 1753475.4404 | 102384.9961 | 10238.4996 | -1044950.051 | 1212615.7273 | 1695599.7551 | 677884.9991 | 52.5219 | 0.00021654 | 0.14702 | 0.27862 | 0.14831 | 2.5703 | 3.0949 | 0.82859 | 0.18786 | 5.5135e-10 | 6.9387
255.992 | 32.7725 | 39.1638 | 5.8273 | 5.5427 | 0.55427 | 2000.0001 | 0.2 | 0 | 0.2 | 0 | 18450.335 | 2.6232 | 0 | 17052.9568 | 17052.9568 | 734432.4235 | 114985.5359 | 677238.6666 | -493448.0268 | -73221.6937 | -421394.9533 | 104583.2192 | 10458.3219 | 1067140.3341 | 170.5296 | 552459.7136 | 1791804.8499 | 104583.2192 | 10458.3219 | -1066969.8045 | 1239345.1362 | 1731331.039 | 691901.7204 | 52.5219 | 0.00021654 | 0.14702 | 0.27862 | 0.14831 | 2.5703 | 3.0949 | 0.82859 | 0.18786 | 5.4979e-10 | 7.0781
256.992 | 33.4288 | 38.818 | 5.7759 | 5.6386 | 0.56386 | 2000.0001 | 0.2 | 0 | 0.2 | 0 | 18850.335 | 2.6232 | 0 | 17452.9568 | 17452.9568 | 750028.7807 | 117306.1648 | 692665.4647 | -501470.4216 | -74411.3251 | -428043.6421 | 106819.4815 | 10681.9481 | 1089541.5478 | 174.5296 | 564059.7142 | 1830592.0195 | 106819.4815 | 10681.9481 | -1089367.0182 | 1266532.3053 | 1767674.8246 | 706199.5845 | 52.5219 | 0.00021654 | 0.14702 | 0.27862 | 0.14831 | 2.5703 | 3.0949 | 0.82859 | 0.18786 | 5.482e-10 | 7.2198
257.992 | 34.096 | 38.4677 | 5.7238 | 5.7357 | 0.57357 | 2000.0001 | 0.2 | 0 | 0.2 | 0 | 19250.335 | 2.6232 | 0 | 17852.9568 | 17852.9568 | 765485.9345 | 119606.1103 | 707977.1684 | -509632.0198 | -75621.64 | -434807.4253 | 109094.3419 | 10909.4342 | 1112323.8927 | 178.5296 | 575659.7148 | 1869841.1903 | 109094.3419 | 10909.4342 | -1112145.3631 | 1294181.4755 | 1804637.0689 | 720783.3097 | 52.5219 | 0.00021654 | 0.14702 | 0.27862 | 0.14831 | 2.5703 | 3.0949 | 0.82859 | 0.18786 | 5.4659e-10 | 7.3639
258.992 | 34.7744 | 38.1131 | 5.6712 | 5.8342 | 0.58342 | 2000.0001 | 0.2 | 0 | 0.2 | 0 | 19650.335 | 2.6232 | 0 | 18252.9569 | 18252.9569 | 780802.1068 | 121885.1154 | 723172.2593 | -517934.5996 | -76852.8953 | -441687.8212 | 111408.3297 | 11140.833 | 1135490.9918 | 182.5296 | 587259.7154 | 1909556.5727 | 111408.3297 | 11140.833 | -1135308.4622 | 1322296.8573 | 1842223.6509 | 735657.6556 | 52.5219 | 0.00021654 | 0.14702 | 0.27862 | 0.14831 | 2.5703 | 3.0949 | 0.82859 | 0.18786 | 5.4494e-10 | 7.5104
259.992 | 35.4639 | 37.7543 | 5.6179 | 5.9339 | 0.59339 | 2000.0001 | 0.2 | 0 | 0.2 | 0 | 20050.335 | 2.6232 | 0 | 18652.9569 | 18652.9569 | 795975.5882 | 124142.9322 | 738249.2842 | -526379.8703 | -78105.3389 | -448686.2832 | 113761.9491 | 11376.1949 | 1159046.4129 | 186.5296 | 598859.716 | 1949742.3321 | 113761.9491 | 11376.1949 | -1158859.8834 | 1350882.6162 | 1880440.3601 | 750827.4224 | 52.5219 | 0.00021654 | 0.14702 | 0.27862 | 0.14831 | 2.5703 | 3.0949 | 0.82859 | 0.18786 | 5.4327e-10 | 7.6593
260.992 | 36.1646 | 37.3914 | 5.564 | 6.0348 | 0.60348 | 2000.0001 | 0.2 | 0 | 0.2 | 0 | 20450.3351 | 2.6232 | 0 | 19052.9569 | 19052.9569 | 811004.7298 | 126379.3207 | 753206.8466 | -534969.4806 | -79379.2108 | -455804.2076 | 116155.6822 | 11615.5682 | 1182993.6624 | 190.5296 | 610459.7165 | 1990402.5765 | 116155.6822 | 11615.5682 | -1182803.1328 | 1379942.86 | 1919292.8861 | 766297.4499 | 52.5219 | 0.00021654 | 0.14702 | 0.27862 | 0.14831 | 2.5703 | 3.0949 | 0.82859 | 0.18786 | 5.4158e-10 | 7.8107
261.992 | 36.8767 | 37.0246 | 5.5096 | 6.1368 | 0.61368 | 2000.0001 | 0.2 | 0 | 0.2 | 0 | 20850.3351 | 2.6232 | 0 | 19452.9569 | 19452.9569 | 825887.9369 | 128594.0481 | 768043.6002 | -543705.0256 | -80674.7438 | -463042.9409 | 118589.992 | 11858.9992 | 1207336.1786 | 194.5296 | 622059.7171 | 2031541.3453 | 118589.992 | 11858.9992 | -1207141.6491 | 1409481.6281 | 1958786.8084 | 782072.6168 | 52.5219 | 0.00021654 | 0.14702 | 0.27862 | 0.14831 | 2.5703 | 3.0949 | 0.82859 | 0.18786 | 5.3985e-10 | 7.9645
262.992 | 37.6002 | 36.654 | 5.4546 | 6.2399 | 0.62399 | 2000.0001 | 0.2 | 0 | 0.2 | 0 | 21250.3351 | 2.6232 | 0 | 19852.9569 | 19852.9569 | 840623.6639 | 130786.8882 | 782758.2441 | -552588.0507 | -81992.1641 | -470403.7839 | 121065.3244 | 12106.5324 | 1232077.3263 | 198.5296 | 633659.7177 | 2073162.599 | 121065.3244 | 12106.5324 | -1231878.7968 | 1439502.8813 | 1998927.5868 | 798157.8391 | 52.5219 | 0.00021654 | 0.14702 | 0.27862 | 0.14831 | 2.5703 | 3.0949 | 0.82859 | 0.18786 | 5.381e-10 | 8.1207
263.992 | 38.3353 | 36.2797 | 5.3991 | 6.344 | 0.6344 | 2000.0001 | 0.2 | 0 | 0.2 | 0 | 21650.3351 | 2.6232 | 0 | 20252.957 | 20252.957 | 855210.4108 | 132957.6211 | 797349.5189 | -561620.0558 | -83331.6916 | -477887.9959 | 123582.1097 | 12358.211 | 1257220.3909 | 202.5296 | 645259.7183 | 2115270.2105 | 123582.1097 | 12358.211 | -1257017.8613 | 1470010.4922 | 2039720.5527 | 814558.0693 | 52.5219 | 0.00021654 | 0.14702 | 0.27862 | 0.14831 | 2.5703 | 3.0949 | 0.82859 | 0.18786 | 5.3633e-10 | 8.2795
264.992 | 39.0819 | 35.9018 | 5.343 | 6.4492 | 0.64492 | 2000.0001 | 0.2 | 0 | 0.2 | 0 | 22050.3351 | 2.6232 | 0 | 20652.957 | 20652.957 | 869646.7212 | 135106.0327 | 811816.2041 | -570802.4975 | -84693.5404 | -485496.7975 | 126140.7641 | 12614.0764 | 1282768.573 | 206.5296 | 656859.7189 | 2157867.9561 | 126140.7641 | 12614.0764 | -1282562.0434 | 1501008.2372 | 2081170.8997 | 831278.2955 | 52.5219 | 0.00021654 | 0.14702 | 0.27862 | 0.14831 | 2.5703 | 3.0949 | 0.82859 | 0.18786 | 5.3452e-10 | 8.4407
265.992 | 39.8401 | 35.5205 | 5.2864 | 6.5554 | 0.65554 | 2000.0001 | 0.2 | 0 | 0.2 | 0 | 22450.3352 | 2.6232 | 0 | 21052.957 | 21052.957 | 883931.1798 | 137231.915 | 826157.1161 | -580136.7908 | -86077.9185 | -493231.3724 | 128741.6901 | 12874.169 | 1308724.9834 | 210.5296 | 668459.7194 | 2200959.5078 | 128741.6901 | 12874.169 | -1308514.4538 | 1532499.7883 | 2123283.6755 | 848323.5393 | 52.5219 | 0.00021654 | 0.14702 | 0.27862 | 0.14831 | 2.5703 | 3.0949 | 0.82859 | 0.18786 | 5.3269e-10 | 8.6045
266.992 | 40.6101 | 35.1357 | 5.2293 | 6.6625 | 0.66625 | 2000.0001 | 0.2 | 0 | 0.2 | 0 | 22850.3352 | 2.6232 | 0 | 21452.957 | 21452.957 | 898062.4124 | 139335.0653 | 840371.1068 | -589624.3103 | -87485.0286 | -501092.8686 | 131385.2777 | 13138.5278 | 1335092.6378 | 214.5296 | 680059.72 | 2244548.426 | 131385.2777 | 13138.5278 | -1334878.1083 | 1564488.706 | 2166063.774 | 865698.8553 | 52.5219 | 0.00021654 | 0.14702 | 0.27862 | 0.14831 | 2.5703 | 3.0949 | 0.82859 | 0.18786 | 5.3084e-10 | 8.7708
267.992 | 41.392 | 34.7477 | 5.1718 | 6.7706 | 0.67706 | 2000.0001 | 0.2 | 0 | 0.2 | 0 | 23250.3352 | 2.6232 | 0 | 21852.957 | 21852.957 | 912039.0843 | 141415.287 | 854457.0631 | -599266.3904 | -88915.0673 | -509082.3992 | 134071.9041 | 13407.1904 | 1361874.4522 | 218.5296 | 691659.7206 | 2288638.1526 | 134071.9041 | 13407.1904 | -1361655.9227 | 1596978.432 | 2209515.9266 | 883409.3291 | 52.5219 | 0.00021654 | 0.14702 | 0.27862 | 0.14831 | 2.5703 | 3.0949 | 0.82859 | 0.18786 | 5.2896e-10 | 8.9397
268.992 | 42.1857 | 34.3564 | 5.1137 | 6.8796 | 0.68796 | 2000.0001 | 0.2 | 0 | 0.2 | 0 | 23650.3352 | 2.6232 | 0 | 22252.9571 | 22252.9571 | 925859.9013 | 143472.3889 | 868413.9063 | -609064.3254 | -90368.2257 | -517201.0428 | 136801.9347 | 13680.1935 | 1389073.2377 | 222.5296 | 703259.7212 | 2333232.0039 | 136801.9347 | 13680.1935 | -1388850.7081 | 1629972.2827 | 2253644.6949 | 901460.0759 | 52.5219 | 0.00021654 | 0.14702 | 0.27862 | 0.14831 | 2.5703 | 3.0949 | 0.82859 | 0.18786 | 5.2705e-10 | 9.1111
269.992 | 42.9913 | 33.9621 | 5.0552 | 6.9894 | 0.69894 | 2000.0001 | 0.2 | 0 | 0.2 | 0 | 24050.3352 | 2.6232 | 0 | 22652.9571 | 22652.9571 | 939523.6093 | 145506.1859 | 882240.5924 | -619019.3695 | -91844.6892 | -525449.8435 | 139575.7225 | 13957.5723 | 1416691.6958 | 226.5296 | 714859.7218 | 2378333.1648 | 139575.7225 | 13957.5723 | -1416465.1663 | 1663473.443 | 2298454.4628 | 919856.2393 | 52.5219 | 0.00021654 | 0.14702 | 0.27862 | 0.14831 | 2.5703 | 3.0949 | 0.82859 | 0.18786 | 5.2512e-10 | 9.2851
270.992 | 43.8089 | 33.5648 | 4.9963 | 7.1 | 0.71 | 2000.0001 | 0.2 | 0 | 0.2 | 0 | 24450.3353 | 2.6232 | 0 | 23052.9571 | 23052.9571 | 953028.9952 | 147516.4986 | 895936.1121 | -629132.7357 | -93344.6369 | -533829.8107 | 142393.6088 | 14239.3609 | 1444732.4142 | 230.5296 | 726459.7223 | 2423944.6822 | 142393.6088 | 14239.3609 | -1444501.8846 | 1697484.9599 | 2343949.4291 | 938602.9894 | 52.5219 | 0.00021654 | 0.14702 | 0.27862 | 0.14831 | 2.5703 | 3.0949 | 0.82859 | 0.18786 | 5.2316e-10 | 9.4617
271.992 | 44.6386 | 33.1646 | 4.937 | 7.2115 | 0.72115 | 2000.0001 | 0.2 | 0 | 0.2 | 0 | 24850.3353 | 2.6232 | 0 | 23452.9571 | 23452.9571 | 966374.8875 | 149503.1537 | 909499.4915 | -639405.5953 | -94868.2421 | -542341.9182 | 145255.9223 | 14525.5922 | 1473197.8615 | 234.5296 | 738059.7229 | 2470069.4594 | 145255.9223 | 14525.5922 | -1472963.332 | 1732009.7365 | 2390133.5999 | 957705.521 | 52.5219 | 0.00021654 | 0.14702 | 0.27862 | 0.14831 | 2.5703 | 3.0949 | 0.82859 | 0.18786 | 5.2118e-10 | 9.6409
272.992 | 45.4804 | 32.7617 | 4.8772 | 7.3238 | 0.73238 | 2000.0001 | 0.2 | 0 | 0.2 | 0 | 25250.3353 | 2.6232 | 0 | 23852.9571 | 23852.9571 | 979560.1576 | 151465.9844 | 922929.7924 | -649839.0773 | -96415.6718 | -550987.1041 | 148162.9797 | 14816.298 | 1502090.3835 | 238.5296 | 749659.7235 | 2516710.25 | 148162.9797 | 14816.298 | -1501851.854 | 1767050.5265 | 2437010.7813 | 977169.0521 | 52.5219 | 0.00021654 | 0.14702 | 0.27862 | 0.14831 | 2.5703 | 3.0949 | 0.82859 | 0.18786 | 5.1918e-10 | 9.8227
273.992 | 46.3344 | 32.3561 | 4.817 | 7.4368 | 0.74368 | 2000.0001 | 0.2 | 0 | 0.2 | 0 | 25650.3353 | 2.6232 | 0 | 24252.9572 | 24252.9572 | 992583.7206 | 153404.83 | 936226.1138 | -660434.2663 | -97987.0866 | -559766.2696 | 151115.0849 | 15111.5085 | 1531412.1981 | 242.5296 | 761259.7241 | 2563869.6526 | 151115.0849 | 15111.5085 | -1531169.6686 | 1802609.9285 | 2484584.5726 | 996998.8221 | 52.5219 | 0.00021654 | 0.14702 | 0.27862 | 0.14831 | 2.5703 | 3.0949 | 0.82859 | 0.18786 | 5.1714e-10 | 10.0071
274.242 | 46.5497 | 32.2543 | 4.8019 | 7.4651 | 0.74651 | 2000.0001 | 0.2 | 0 | 0.2 | 0 | 25750.3353 | 2.6232 | 0 | 24352.9572 | 24352.9572 | 995814.2415 | 153885.7785 | 939529.1742 | -663108.4335 | -98383.7032 | -561982.0809 | 151860.1788 | 15186.0179 | 1538809.9371 | 243.5296 | 764159.7242 | 2575740.78 | 151860.1788 | 15186.0179 | -1538566.4075 | 1811581.0558 | 2496587.2037 | 1002014.0024 | 52.5219 | 0.00021654 | 0.14702 | 0.27862 | 0.14831 | 2.5703 | 3.0949 | 0.82859 | 0.18786 | 5.1663e-10 | 10.0536
274.3045 | 46.6037 | 32.2288 | 4.7982 | 7.4722 | 0.74722 | 2000.0001 | 0.2 | 0 | 0.2 | 0 | 25775.3353 | 2.6232 | 0 | 24377.9572 | 24377.9572 | 996620.2808 | 154005.7796 | 940353.6211 | -663778.5662 | -98483.0933 | -562537.3519 | 152046.8955 | 15204.6895 | 1540663.5878 | 243.7796 | 764884.7243 | 2578713.6541 | 152046.8955 | 15204.6895 | -1540419.8082 | 1813828.9298 | 2499594.7027 | 1003271.4334 | 52.5219 | 0.00021654 | 0.14702 | 0.27862 | 0.14831 | 2.5703 | 3.0949 | 0.82859 | 0.18786 | 5.165e-10 | 10.0653
274.317 | 46.6145 | 32.2237 | 4.7974 | 7.4736 | 0.74736 | 2000.0001 | 0.2 | 2.7375e-06 | 0.2 | 0 | 25780.3353 | 2.6232 | 0 | 24382.9572 | 24382.9572 | 996781.4133 | 154029.7687 | 940518.4483 | -663912.6681 | -98502.9825 | -562648.4683 | 152084.2603 | 15208.426 | 1541034.5204 | 243.8296 | 765029.7243 | 2579308.4352 | 152084.2603 | 15208.426 | -1540790.6908 | 1814278.7109 | 2500196.5311 | 1003523.0945 | 52.5219 | 0.00021654 | 0.14702 | 0.27862 | 0.14831 | 2.5703 | 3.0949 | 0.82859 | 0.18786 | 5.1648e-10 | 10.0676
274.3295 | 46.6253 | 32.2186 | 4.7966 | 7.4751 | 0.74751 | 2000.0001 | 0.2 | 7.1901e-06 | 0.20001 | 0 | 25785.3353 | 2.6234 | 0 | 24387.9573 | 24387.9573 | 996942.5232 | 154053.7544 | 940683.2573 | -664046.7925 | -98522.8751 | -562759.6029 | 152121.633 | 15212.1633 | 1541405.5205 | 243.8796 | 765174.7243 | 2579903.1974 | 152121.633 | 15212.1633 | -1541161.6409 | 1814728.4731 | 2500798.4689 | 1003774.8138 | 52.5219 | 0.00021654 | 0.14702 | 0.27862 | 0.14831 | 2.5703 | 3.0949 | 0.82859 | 0.18786 | 5.1645e-10 | 10.0699
274.342 | 46.6361 | 32.2135 | 4.7959 | 7.4765 | 0.74765 | 2000.0001 | 0.2 | 1.1589e-05 | 0.20001 | 0 | 25790.3353 | 2.6236 | 0 | 24392.9576 | 24392.9576 | 997103.6112 | 154077.7369 | 940848.0489 | -664180.9389 | -98542.7709 | -562870.7549 | 152159.0136 | 15215.9014 | 1541776.588 | 243.9296 | 765319.7243 | 2580497.9176 | 152159.0136 | 15215.9014 | -1541532.6584 | 1815178.1933 | 2501400.5162 | 1004026.5915 | 52.5219 | 0.00021654 | 0.14702 | 0.27862 | 0.14831 | 2.5703 | 3.0949 | 0.82859 | 0.18786 | 5.1643e-10 | 10.0723
274.367 | 46.6577 | 32.2033 | 4.7944 | 7.4793 | 0.74793 | 2000.0001 | 0.2 | 2.0228e-05 | 0.20002 | 0 | 25800.3353 | 2.6244 | 0 | 24402.9584 | 24402.9584 | 997425.7212 | 154125.692 | 941177.5793 | -664449.2978 | -98582.5723 | -563093.1117 | 152233.7985 | 15223.3798 | 1542518.9253 | 244.0296 | 765609.7243 | 2581687.24 | 152233.7985 | 15223.3798 | -1542274.8957 | 1816077.5158 | 2502604.9389 | 1004530.3219 | 52.5219 | 0.00021654 | 0.14702 | 0.27862 | 0.14831 | 2.5703 | 3.0949 | 0.82859 | 0.18786 | 5.1637e-10 | 10.0769
274.392 | 46.6793 | 32.1931 | 4.7929 | 7.4821 | 0.74821 | 2000.0001 | 0.2 | 2.866e-05 | 0.20003 | 0 | 25810.3353 | 2.6256 | 0 | 24412.9596 | 24412.9596 | 997747.7428 | 154173.634 | 941507.0391 | -664717.745 | -98622.3868 | -563315.539 | 152308.6149 | 15230.8615 | 1543261.5318 | 244.1296 | 765899.7243 | 2582876.4154 | 152308.6149 | 15230.8615 | -1543017.4022 | 1816976.6911 | 2503809.7986 | 1005034.2857 | 52.5219 | 0.00021654 | 0.14702 | 0.27862 | 0.14831 | 2.5703 | 3.0949 | 0.82859 | 0.18786 | 5.1632e-10 | 10.0816
274.417 | 46.701 | 32.1829 | 4.7913 | 7.485 | 0.7485 | 2000.0001 | 0.2 | 3.6893e-05 | 0.20004 | 0 | 25820.3353 | 2.6272 | 0 | 24422.9612 | 24422.9612 | 998069.6755 | 154221.5629 | 941836.4279 | -664986.281 | -98662.2144 | -563538.0374 | 152383.4628 | 15238.3463 | 1544004.4074 | 244.2296 | 766189.7243 | 2584065.4569 | 152383.4628 | 15238.3463 | -1543760.1778 | 1817875.7326 | 2505015.0948 | 1005538.483 | 52.5219 | 0.00021654 | 0.14702 | 0.27862 | 0.14831 | 2.5703 | 3.0949 | 0.82859 | 0.18786 | 5.1627e-10 | 10.0863
274.5247 | 46.7942 | 32.1388 | 4.7848 | 7.4972 | 0.74972 | 2000.0001 | 0.2 | 7.0189e-05 | 0.20007 | 0 | 25863.4071 | 2.6388 | 0 | 24466.0446 | 24466.0446 | 999455.2716 | 154427.8489 | 943254.3416 | -666143.9413 | -98833.9116 | -564497.2019 | 152706.2037 | 15270.6204 | 1547207.1745 | 244.6604 | 767438.807 | 2589185.7259 | 152706.2037 | 15270.6204 | -1546962.5141 | 1821746.9189 | 2510211.5013 | 1007712.8235 | 52.5219 | 0.00021654 | 0.14702 | 0.27862 | 0.14831 | 2.5703 | 3.0949 | 0.82859 | 0.18786 | 5.1604e-10 | 10.1064
274.6324 | 46.8876 | 32.0945 | 4.7782 | 7.5094 | 0.75094 | 2000.0001 | 0.2 | 0.00010031 | 0.2001 | 0 | 25906.479 | 2.6571 | 0 | 24509.1347 | 24509.1347 | 1000839.1835 | 154633.8853 | 944670.9007 | -667303.2857 | -99005.8584 | -565457.7211 | 153029.5209 | 15302.9521 | 1550414.908 | 245.0913 | 768687.8897 | 2594304.6944 | 153029.5209 | 15302.9521 | -1550169.8167 | 1825616.8047 | 2515415.9667 | 1009891.5038 | 52.5219 | 0.00021654 | 0.14702 | 0.27862 | 0.14831 | 2.5703 | 3.0949 | 0.82859 | 0.18786 | 5.1581e-10 | 10.1266
274.74 | 46.9811 | 32.0502 | 4.7717 | 7.5215 | 0.75215 | 2000.0001 | 0.2 | 0.00012763 | 0.20013 | 0 | 25949.5508 | 2.6817 | 0 | 24552.2311 | 24552.2311 | 1002221.3849 | 154839.6681 | 946086.0785 | -668464.3406 | -99178.0588 | -566419.6215 | 153353.409 | 15335.3409 | 1553627.5907 | 245.5223 | 769936.9725 | 2599423.2071 | 153353.409 | 15335.3409 | -1553382.0684 | 1829486.2346 | 2520628.4631 | 1012074.5303 | 52.5219 | 0.00021654 | 0.14702 | 0.27862 | 0.14831 | 2.5703 | 3.0949 | 0.82859 | 0.18786 | 5.1558e-10 | 10.1468
274.8477 | 47.0747 | 32.0057 | 4.7651 | 7.5337 | 0.75337 | 2000.0001 | 0.2 | 0.00015248 | 0.20015 | 0 | 25992.6226 | 2.7118 | 0 | 24595.3331 | 24595.3331 | 1003601.8529 | 155045.1939 | 947499.8517 | -669627.129 | -99350.5163 | -567382.9266 | 153677.8632 | 15367.7863 | 1556845.2075 | 245.9533 | 771186.0552 | 2604542.0085 | 153677.8632 | 15367.7863 | -1556599.2542 | 1833355.9533 | 2525848.9662 | 1014261.9094 | 52.5219 | 0.00021654 | 0.14702 | 0.27862 | 0.14831 | 2.5703 | 3.0949 | 0.82859 | 0.18786 | 5.1534e-10 | 10.167
275.0172 | 47.2224 | 31.9356 | 4.7547 | 7.5528 | 0.75528 | 2000.0001 | 0.2 | 0.00018731 | 0.20019 | 0 | 26060.4238 | 2.7694 | 0 | 24663.1919 | 24663.1919 | 1005771.3433 | 155368.1924 | 949722.4349 | -671461.0871 | -99622.5173 | -568902.2039 | 154189.7364 | 15418.9736 | 1561920.1607 | 246.6318 | 773152.2897 | 2612601.9825 | 154189.7364 | 15418.9736 | -1561673.5288 | 1839449.6928 | 2534082.9533 | 1017713.9916 | 52.5219 | 0.00021654 | 0.14702 | 0.27862 | 0.14831 | 2.5703 | 3.0949 | 0.82859 | 0.18786 | 5.1496e-10 | 10.1989
275.1867 | 47.3705 | 31.8653 | 4.7442 | 7.5718 | 0.75718 | 2000.0001 | 0.2 | 0.00021774 | 0.20022 | 0 | 26128.225 | 2.8381 | 0 | 24731.0617 | 24731.0617 | 1007936.423 | 155690.5369 | 951941.4204 | -673299.456 | -99895.1723 | -570425.0789 | 154702.9878 | 15470.2988 | 1567007.269 | 247.3105 | 775118.5242 | 2620666.4358 | 154702.9878 | 15470.2988 | -1566759.9585 | 1845547.9117 | 2542336.6644 | 1021176.8999 | 52.5219 | 0.00021654 | 0.14702 | 0.27862 | 0.14831 | 2.5703 | 3.0949 | 0.82859 | 0.18786 | 5.1458e-10 | 10.2309
275.3562 | 47.5188 | 31.7949 | 4.7338 | 7.5909 | 0.75909 | 2000.0001 | 0.2 | 0.00024455 | 0.20024 | 0 | 26196.0262 | 2.9165 | 0 | 24798.9413 | 24798.9413 | 1010097.0374 | 156012.2193 | 954156.7527 | -675142.2901 | -100168.4895 | -571951.6071 | 155217.6055 | 15521.7606 | 1572106.5002 | 247.9892 | 777084.7587 | 2628737.1618 | 155217.6055 | 15521.7606 | -1571858.511 | 1851652.4031 | 2550610.0474 | 1024650.6592 | 52.5219 | 0.00021654 | 0.14702 | 0.27862 | 0.14831 | 2.5703 | 3.0949 | 0.82859 | 0.18786 | 5.1419e-10 | 10.2629
275.5257 | 47.6675 | 31.7244 | 4.7233 | 7.6099 | 0.76099 | 2000.0001 | 0.2 | 0.0002684 | 0.20027 | 0 | 26263.8274 | 3.0034 | 0 | 24866.8294 | 24866.8294 | 1012253.1422 | 156333.2329 | 956368.3868 | -676989.6338 | -100442.4755 | -573481.8335 | 155733.5799 | 15573.358 | 1577217.8295 | 248.668 | 779050.9932 | 2636815.6321 | 155733.5799 | 15573.358 | -1576969.1615 | 1857764.6389 | 2558903.0616 | 1028135.2942 | 52.5219 | 0.00021654 | 0.14702 | 0.27862 | 0.14831 | 2.5703 | 3.0949 | 0.82859 | 0.18786 | 5.138e-10 | 10.295
275.6952 | 47.8166 | 31.6538 | 4.7129 | 7.6289 | 0.76289 | 2000.0001 | 0.2 | 0.00028984 | 0.20029 | 0 | 26331.6285 | 3.098 | 0 | 24934.7252 | 24934.7252 | 1014404.7014 | 156653.5724 | 958576.2858 | -678841.5231 | -100717.1355 | -575015.795 | 156250.9028 | 15625.0903 | 1582341.2374 | 249.3468 | 781017.2277 | 2644903.0516 | 156250.9028 | 15625.0903 | -1582091.8906 | 1863885.8239 | 2567215.6759 | 1031630.8297 | 52.5219 | 0.00021654 | 0.14702 | 0.27862 | 0.14831 | 2.5703 | 3.0949 | 0.82859 | 0.18786 | 5.1341e-10 | 10.3272
275.9909 | 48.0774 | 31.5306 | 4.6946 | 7.662 | 0.7662 | 2000.0001 | 0.2 | 0.00032271 | 0.20032 | 0 | 26449.9041 | 3.2791 | 0 | 25053.1819 | 25053.1819 | 1018147.0085 | 157210.7601 | 962418.8131 | -682083.0162 | -101197.8924 | -577700.7417 | 157156.5521 | 15715.6552 | 1591307.6159 | 250.5311 | 784447.2178 | 2659035.615 | 157156.5521 | 15715.6552 | -1591057.0849 | 1874588.3972 | 2581763.4299 | 1037754.7771 | 52.5219 | 0.00021654 | 0.14702 | 0.27862 | 0.14831 | 2.5703 | 3.0949 | 0.82859 | 0.18786 | 5.1272e-10 | 10.3836
276.2866 | 48.3392 | 31.4072 | 4.6763 | 7.695 | 0.7695 | 2000.0001 | 0.2 | 0.00035128 | 0.20035 | 0 | 26568.1796 | 3.4784 | 0 | 25171.6567 | 25171.6567 | 1021875.2803 | 157765.8664 | 966249.7673 | -685338.5445 | -101680.7308 | -580397.2615 | 158066.2585 | 15806.6259 | 1600310.6582 | 251.7154 | 787877.208 | 2673202.3053 | 158066.2585 | 15806.6259 | -1600058.9427 | 1885325.0973 | 2596370.6777 | 1043912.1015 | 52.5219 | 0.00021654 | 0.14702 | 0.27862 | 0.14831 | 2.5703 | 3.0949 | 0.82859 | 0.18786 | 5.1202e-10 | 10.4401
276.5823 | 48.6021 | 31.2838 | 4.658 | 7.728 | 0.7728 | 2000.0001 | 0.2 | 0.00037685 | 0.20038 | 0 | 26686.4551 | 3.6937 | 0 | 25290.1475 | 25290.1475 | 1025589.4342 | 158318.8787 | 970069.0634 | -688608.1909 | -102165.6631 | -583105.4393 | 158980.0023 | 15898.0002 | 1609350.336 | 252.8998 | 791307.1981 | 2687406.0085 | 158980.0023 | 15898.0002 | -1609097.4362 | 1896098.8104 | 2611037.3739 | 1050102.9335 | 52.5219 | 0.00021654 | 0.14702 | 0.27862 | 0.14831 | 2.5703 | 3.0949 | 0.82859 | 0.18786 | 5.1132e-10 | 10.4969
276.878 | 48.866 | 31.1603 | 4.6397 | 7.761 | 0.7761 | 2000.0001 | 0.2 | 0.00040031 | 0.2004 | 0 | 26804.7306 | 3.9235 | 0 | 25408.6528 | 25408.6528 | 1029289.4127 | 158869.7887 | 973876.6426 | -691892.0125 | -102652.6978 | -585825.3341 | 159897.7691 | 15989.7769 | 1618426.6387 | 254.0843 | 794737.1882 | 2701648.761 | 159897.7691 | 15989.7769 | -1618172.5544 | 1906911.5728 | 2625763.5009 | 1056327.4037 | 52.5219 | 0.00021654 | 0.14702 | 0.27862 | 0.14831 | 2.5703 | 3.0949 | 0.82859 | 0.18786 | 5.1061e-10 | 10.5539
277.1737 | 49.1309 | 31.0368 | 4.6213 | 7.794 | 0.7794 | 2000.0001 | 0.2 | 0.00042226 | 0.20042 | 0 | 26923.0061 | 4.1668 | 0 | 25527.1716 | 25527.1716 | 1032975.1761 | 159418.5903 | 977672.4634 | -695190.0494 | -103141.8408 | -588556.9872 | 160819.5489 | 16081.9549 | 1627539.5668 | 255.2688 | 798167.1783 | 2715932.0158 | 160819.5489 | 16081.9549 | -1627284.298 | 1917764.8375 | 2640549.0596 | 1062585.6425 | 52.5219 | 0.00021654 | 0.14702 | 0.27862 | 0.14831 | 2.5703 | 3.0949 | 0.82859 | 0.18786 | 5.0991e-10 | 10.6111
277.4694 | 49.3968 | 30.9133 | 4.603 | 7.8269 | 0.78269 | 2000.0001 | 0.2 | 0.00044315 | 0.20044 | 0 | 27041.2817 | 4.4227 | 0 | 25645.703 | 25645.703 | 1036646.6961 | 159965.2795 | 981456.497 | -698502.3295 | -103633.0963 | -591300.4276 | 161745.3344 | 16174.5334 | 1636689.1281 | 256.4533 | 801597.1684 | 2730256.8159 | 161745.3344 | 16174.5334 | -1636432.6748 | 1928659.6474 | 2655394.0629 | 1068877.7805 | 52.5219 | 0.00021654 | 0.14702 | 0.27862 | 0.14831 | 2.5703 | 3.0949 | 0.82859 | 0.18786 | 5.092e-10 | 10.6685
277.8138 | 49.7079 | 30.7695 | 4.5817 | 7.8653 | 0.78653 | 2000.0001 | 0.2 | 0.00046657 | 0.20047 | 0 | 27179.0672 | 4.736 | 0 | 25783.8018 | 25783.8018 | 1040905.8589 | 160599.4791 | 985849.829 | -702378.9695 | -104208.054 | -594511.2995 | 162828.8757 | 16282.8876 | 1647394.1564 | 257.8333 | 805592.9476 | 2746997.9245 | 162828.8757 | 16282.8876 | -1647136.3231 | 1941404.977 | 2672762.7937 | 1076250.7551 | 52.5219 | 0.00021654 | 0.14702 | 0.27862 | 0.14831 | 2.5703 | 3.0949 | 0.82859 | 0.18786 | 5.0837e-10 | 10.7357
278.1583 | 50.0203 | 30.6256 | 4.5604 | 7.9037 | 0.79037 | 2000.0001 | 0.2 | 0.00048933 | 0.20049 | 0 | 27316.8526 | 5.0653 | 0 | 25921.9166 | 25921.9166 | 1045145.6443 | 161230.8047 | 990227.1149 | -706274.9869 | -104785.8857 | -597738.2176 | 163917.8407 | 16391.7841 | 1658148.9444 | 259.2132 | 809588.7267 | 2763797.2326 | 163917.8407 | 16391.7841 | -1657889.7312 | 1954208.5059 | 2690212.2693 | 1083670.118 | 52.5219 | 0.00021654 | 0.14702 | 0.27862 | 0.14831 | 2.5703 | 3.0949 | 0.82859 | 0.18786 | 5.0754e-10 | 10.8032
278.5028 | 50.3342 | 30.4818 | 4.539 | 7.942 | 0.7942 | 2000.0001 | 0.2 | 0.00051163 | 0.20051 | 0 | 27454.6381 | 5.4101 | 0 | 26060.0469 | 26060.0469 | 1049366.0372 | 161859.2541 | 994588.3392 | -710190.3968 | -105366.5936 | -600981.1973 | 165012.2257 | 16501.2226 | 1668953.521 | 260.5932 | 813584.5059 | 2780655.3105 | 165012.2257 | 16501.2226 | -1668692.9278 | 1967070.8045 | 2707742.5364 | 1091136.0754 | 52.5219 | 0.00021654 | 0.14702 | 0.27862 | 0.14831 | 2.5703 | 3.0949 | 0.82859 | 0.18786 | 5.067e-10 | 10.871
278.8472 | 50.6494 | 30.338 | 4.5177 | 7.9804 | 0.79804 | 2000.0001 | 0.2 | 0.00053365 | 0.20053 | 0 | 27592.4236 | 5.7701 | 0 | 26198.1924 | 26198.1924 | 1053567.0269 | 162484.8256 | 998933.4911 | -714125.2098 | -105950.1793 | -604240.2493 | 166112.0284 | 16611.2028 | 1679807.9161 | 261.9731 | 817580.2851 | 2797572.5536 | 166112.0284 | 16611.2028 | -1679545.943 | 1979992.2686 | 2725353.6436 | 1098648.8337 | 52.5219 | 0.00021654 | 0.14702 | 0.27862 | 0.14831 | 2.5703 | 3.0949 | 0.82859 | 0.18786 | 5.0587e-10 | 10.939
279.1917 | 50.966 | 30.1942 | 4.4964 | 8.0187 | 0.80187 | 2000.0001 | 0.2 | 0.00055546 | 0.20056 | 0 | 27730.2091 | 6.1453 | 0 | 26336.3531 | 26336.3531 | 1057748.6053 | 163107.5182 | 1003262.5624 | -718079.4342 | -106536.6441 | -607515.382 | 167217.2476 | 16721.7248 | 1690712.1593 | 263.3531 | 821576.0642 | 2814549.24 | 167217.2476 | 16721.7248 | -1690448.8062 | 1992973.1758 | 2743045.639 | 1106208.5989 | 52.5219 | 0.00021654 | 0.14702 | 0.27862 | 0.14831 | 2.5703 | 3.0949 | 0.82859 | 0.18786 | 5.0503e-10 | 11.0074
279.6022 | 51.3452 | 30.0228 | 4.4709 | 8.0644 | 0.80644 | 2000.0001 | 0.2 | 0.0005813 | 0.20058 | 0 | 27894.4151 | 6.612 | 0 | 26501.0257 | 26501.0257 | 1062706.6439 | 163845.851 | 1008400.7261 | -722817.245 | -107239.3254 | -611439.5343 | 168541.467 | 16854.1467 | 1703772.4425 | 264.9977 | 826338.0372 | 2834859.13 | 168541.467 | 16854.1467 | -1703507.4448 | 2008521.0928 | 2764235.7952 | 1115279.6419 | 52.5219 | 0.00021654 | 0.14702 | 0.27862 | 0.14831 | 2.5703 | 3.0949 | 0.82859 | 0.18786 | 5.0403e-10 | 11.0893
280.0127 | 51.7263 | 29.8514 | 4.4455 | 8.11 | 0.811 | 2000.0001 | 0.2 | 0.00060703 | 0.20061 | 0 | 28058.621 | 7.0998 | 0 | 26665.7195 | 26665.7195 | 1067637.0941 | 164580.0921 | 1013516.0329 | -727582.6442 | -107946.0985 | -615386.5435 | 169873.3786 | 16987.3379 | 1716903.609 | 266.6422 | 831100.0101 | 2855253.962 | 169873.3786 | 16987.3379 | -1716636.9668 | 2024153.952 | 2785540.9731 | 1124418.0894 | 52.5219 | 0.00021654 | 0.14702 | 0.27862 | 0.14831 | 2.5703 | 3.0949 | 0.82859 | 0.18786 | 5.0302e-10 | 11.1716
280.4232 | 52.1093 | 29.68 | 4.4201 | 8.1557 | 0.81557 | 2000.0001 | 0.2 | 0.00063269 | 0.20063 | 0 | 28222.827 | 7.6087 | 0 | 26830.4344 | 26830.4344 | 1072539.947 | 165310.24 | 1018608.4747 | -732375.6406 | -108656.9647 | -619356.4177 | 171212.9835 | 17121.2983 | 1730105.6998 | 268.2868 | 835861.983 | 2875733.9041 | 171212.9835 | 17121.2983 | -1729837.413 | 2039871.921 | 2806961.2393 | 1133624.2905 | 52.5219 | 0.00021654 | 0.14702 | 0.27862 | 0.14831 | 2.5703 | 3.0949 | 0.82859 | 0.18786 | 5.0201e-10 | 11.2544
280.8338 | 52.4944 | 29.5086 | 4.3947 | 8.2014 | 0.82014 | 2000.0001 | 0.2 | 0.00065832 | 0.20066 | 0 | 28387.033 | 8.1387 | 0 | 26995.1703 | 26995.1703 | 1077415.1942 | 166036.2935 | 1023678.0443 | -737196.2427 | -109371.9253 | -623349.1641 | 172560.2827 | 17256.0283 | 1743378.7512 | 269.9314 | 840623.9559 | 2896299.0761 | 172560.2827 | 17256.0283 | -1743108.8198 | 2055675.1202 | 2828496.6527 | 1142898.5939 | 52.5219 | 0.00021654 | 0.14702 | 0.27862 | 0.14831 | 2.5703 | 3.0949 | 0.82859 | 0.18786 | 5.01e-10 | 11.3375
281.3095 | 52.9431 | 29.31 | 4.3652 | 8.2543 | 0.82543 | 2000.0001 | 0.2 | 0.00068798 | 0.20069 | 0 | 28577.3456 | 8.7792 | 0 | 27186.1235 | 27186.1235 | 1083030.9952 | 166872.6562 | 1029524.9858 | -742817.8092 | -110205.6799 | -628005.333 | 174131.4145 | 17413.1415 | 1758850.8729 | 271.8375 | 846143.0228 | 2920240.6051 | 174131.4145 | 17413.1415 | -1758579.0355 | 2074097.5823 | 2853600.0569 | 1153733.0705 | 52.5219 | 0.00021654 | 0.14702 | 0.27862 | 0.14831 | 2.5703 | 3.0949 | 0.82859 | 0.18786 | 4.9983e-10 | 11.4344
281.7853 | 53.3945 | 29.1114 | 4.3357 | 8.3072 | 0.83072 | 2000.0001 | 0.2 | 0.00071762 | 0.20072 | 0 | 28767.6583 | 9.448 | 0 | 27377.1049 | 27377.1049 | 1088609.6907 | 167703.5155 | 1035341.1833 | -748476.4814 | -111044.9379 | -632692.2459 | 175712.8869 | 17571.2887 | 1774418.3939 | 273.7435 | 851662.0896 | 2944296.8466 | 175712.8869 | 17571.2887 | -1774144.6504 | 2092634.757 | 2878858.2648 | 1164660.0371 | 52.5219 | 0.00021654 | 0.14702 | 0.27862 | 0.14831 | 2.5703 | 3.0949 | 0.82859 | 0.18786 | 4.9865e-10 | 11.5319
282.2611 | 53.8485 | 28.9127 | 4.3063 | 8.3602 | 0.83602 | 2000.0001 | 0.2 | 0.00074724 | 0.20075 | 0 | 28957.9709 | 10.145 | 0 | 27568.1145 | 27568.1145 | 1094151.2678 | 168528.8696 | 1041126.6257 | -754172.2718 | -111889.7011 | -637409.9139 | 177304.7026 | 17730.4703 | 1790081.3444 | 275.6496 | 857181.1564 | 2968467.8836 | 177304.7026 | 17730.4703 | -1789805.6948 | 2111286.7273 | 2904271.3253 | 1175680.036 | 52.5219 | 0.00021654 | 0.14702 | 0.27862 | 0.14831 | 2.5703 | 3.0949 | 0.82859 | 0.18786 | 4.9747e-10 | 11.63
282.7461 | 54.314 | 28.7102 | 4.2762 | 8.4141 | 0.84141 | 2000.0001 | 0.2 | 0.00077742 | 0.20078 | 0 | 29151.9643 | 10.8844 | 0 | 27762.8474 | 27762.8474 | 1099761.8082 | 169364.5188 | 1046992.2989 | -760016.438 | -112756.4706 | -642250.489 | 178937.9538 | 17893.7954 | 1806145.4653 | 277.5925 | 862806.966 | 2993224.6162 | 178937.9538 | 17893.7954 | -1805867.8727 | 2130417.6501 | 2930335.3023 | 1187009.4821 | 52.5219 | 0.00021654 | 0.14702 | 0.27862 | 0.14831 | 2.5703 | 3.0949 | 0.82859 | 0.18786 | 4.9626e-10 | 11.7305
283.2311 | 54.7822 | 28.5078 | 4.2462 | 8.4681 | 0.84681 | 2000.0001 | 0.2 | 0.00080759 | 0.20081 | 0 | 29345.9578 | 11.6531 | 0 | 27957.6095 | 27957.6095 | 1105333.7554 | 170194.4439 | 1052825.9947 | -765899.1975 | -113628.964 | -647123.0416 | 180581.9584 | 18058.1958 | 1822308.7761 | 279.5355 | 868432.7757 | 3018100.733 | 180581.9584 | 18058.1958 | -1822029.2407 | 2149667.9573 | 2956560.234 | 1198436.7309 | 52.5219 | 0.00021654 | 0.14702 | 0.27862 | 0.14831 | 2.5703 | 3.0949 | 0.82859 | 0.18786 | 4.9505e-10 | 11.8316
283.716 | 55.2532 | 28.3053 | 4.2162 | 8.522 | 0.8522 | 2000.0001 | 0.2 | 0.00083774 | 0.20084 | 0 | 29539.9512 | 12.4511 | 0 | 28152.4009 | 28152.4009 | 1110867.0979 | 171018.6434 | 1058627.7033 | -771820.5616 | -114507.1832 | -652027.5815 | 182236.7193 | 18223.6719 | 1838571.2787 | 281.4784 | 874058.5854 | 3043096.2617 | 182236.7193 | 18223.6719 | -1838289.8003 | 2169037.6763 | 2982946.1234 | 1209962.3556 | 52.5219 | 0.00021654 | 0.14702 | 0.27862 | 0.14831 | 2.5703 | 3.0949 | 0.82859 | 0.18786 | 4.9383e-10 | 11.9333
284.215 | 55.7405 | 28.097 | 4.1853 | 8.5775 | 0.85775 | 2000.0001 | 0.2 | 0.00086874 | 0.20087 | 0 | 29739.5195 | 13.3025 | 0 | 28352.8206 | 28352.8206 | 1116519.1589 | 171860.5518 | 1064562.7496 | -777952.3863 | -115416.6165 | -657106.4537 | 183950.2609 | 18395.0261 | 1855404.6236 | 283.4772 | 879846.0664 | 3068934.7211 | 183950.2609 | 18395.0261 | -1855121.1465 | 2189088.6547 | 3010258.2239 | 1221922.4605 | 52.5219 | 0.00021654 | 0.14702 | 0.27862 | 0.14831 | 2.5703 | 3.0949 | 0.82859 | 0.18786 | 4.9258e-10 | 12.0386
284.7139 | 56.2308 | 27.8887 | 4.1544 | 8.633 | 0.8633 | 2000.0001 | 0.2 | 0.00089972 | 0.2009 | 0 | 29939.0878 | 14.1848 | 0 | 28553.2713 | 28553.2713 | 1122130.3439 | 172696.3976 | 1070463.9264 | -784125.0869 | -116332.1125 | -662219.1956 | 185675.1907 | 18567.5191 | 1872342.9142 | 285.4759 | 885633.5475 | 3094899.5692 | 185675.1907 | 18567.5191 | -1872057.4383 | 2209266.0216 | 3037740.6187 | 1233987.9052 | 52.5219 | 0.00021654 | 0.14702 | 0.27862 | 0.14831 | 2.5703 | 3.0949 | 0.82859 | 0.18786 | 4.9132e-10 | 12.1445
285.2128 | 56.7239 | 27.6805 | 4.1235 | 8.6885 | 0.86885 | 2000.0001 | 0.2 | 0.00093068 | 0.20093 | 0 | 30138.6562 | 15.098 | 0 | 28753.7528 | 28753.7528 | 1127700.6451 | 173526.1798 | 1076331.2269 | -790338.6714 | -117253.6721 | -667365.8137 | 187411.5106 | 18741.1511 | 1889386.119 | 287.4747 | 891421.0286 | 3120990.7924 | 187411.5106 | 18741.1511 | -1889098.6443 | 2229569.7638 | 3065393.2572 | 1246159.3114 | 52.5219 | 0.00021654 | 0.14702 | 0.27862 | 0.14831 | 2.5703 | 3.0949 | 0.82859 | 0.18786 | 4.9005e-10 | 12.251
285.731 | 57.2391 | 27.4643 | 4.0914 | 8.7461 | 0.87461 | 2000.0001 | 0.2 | 0.0009628 | 0.20096 | 0 | 30345.9318 | 16.0792 | 0 | 28962.0096 | 28962.0096 | 1133442.781 | 174381.5875 | 1082389.2518 | -796835.5121 | -118217.2426 | -672747.0625 | 189226.9464 | 18922.6946 | 1907198.5529 | 289.5506 | 897432.0209 | 3148223.4128 | 189226.9464 | 18922.6946 | -1906909.0023 | 2250791.3919 | 3094293.9926 | 1258913.6231 | 52.5219 | 0.00021654 | 0.14702 | 0.27862 | 0.14831 | 2.5703 | 3.0949 | 0.82859 | 0.18786 | 4.8874e-10 | 12.3623
286.2492 | 57.7574 | 27.2481 | 4.0594 | 8.8037 | 0.88037 | 2000.0001 | 0.2 | 0.00099489 | 0.20099 | 0 | 30553.2073 | 17.0936 | 0 | 29170.2996 | 29170.2996 | 1139140.8041 | 175230.4526 | 1088410.7245 | -803376.4657 | -119187.3557 | -678164.8634 | 191054.6709 | 19105.4671 | 1925124.0555 | 291.6266 | 903443.0131 | 3175592.2816 | 191054.6709 | 19105.4671 | -1924832.429 | 2272149.2685 | 3123378.2038 | 1271783.603 | 52.5219 | 0.00021654 | 0.14702 | 0.27862 | 0.14831 | 2.5703 | 3.0949 | 0.82859 | 0.18786 | 4.8741e-10 | 12.4742
286.7674 | 58.2788 | 27.032 | 4.0273 | 8.8613 | 0.88613 | 2000.0001 | 0.2 | 0.001027 | 0.20103 | 0 | 30760.4829 | 18.1413 | 0 | 29378.6229 | 29378.6229 | 1144794.7133 | 176072.7749 | 1094395.6438 | -809961.5331 | -120164.0116 | -683619.2177 | 192894.6839 | 19289.4684 | 1943162.5543 | 293.7025 | 909454.0054 | 3203097.3372 | 192894.6839 | 19289.4684 | -1942868.8518 | 2293643.3318 | 3152645.773 | 1284769.9441 | 52.5219 | 0.00021654 | 0.14702 | 0.27862 | 0.14831 | 2.5703 | 3.0949 | 0.82859 | 0.18786 | 4.8609e-10 | 12.5868
287.2974 | 58.8153 | 26.8111 | 3.9945 | 8.9201 | 0.89201 | 2000.0001 | 0.2 | 0.0010597 | 0.20106 | 0 | 30972.5064 | 19.2474 | 0 | 29591.7525 | 29591.7525 | 1150532.493 | 176927.6226 | 1100479.8377 | -816743.0785 | -121169.8079 | -689236.3279 | 194789.5575 | 19478.9557 | 1961731.0659 | 295.826 | 915602.6867 | 3231373.2498 | 194789.5575 | 19478.9557 | -1961435.2398 | 2315770.5631 | 3182773.3128 | 1298174.8669 | 52.5219 | 0.00021654 | 0.14702 | 0.27862 | 0.14831 | 2.5703 | 3.0949 | 0.82859 | 0.18786 | 4.8473e-10 | 12.7027
287.8275 | 59.3551 | 26.5903 | 3.9618 | 8.979 | 0.8979 | 2000.0001 | 0.2 | 0.0010924 | 0.20109 | 0 | 31184.5299 | 20.3881 | 0 | 29804.9167 | 29804.9167 | 1156224.1226 | 177775.6256 | 1106525.7905 | -823570.7741 | -122182.449 | -694891.6791 | 196697.2857 | 19669.7286 | 1980417.6158 | 297.9495 | 921751.368 | 3259791.4793 | 196697.2857 | 19669.7286 | -1980119.6663 | 2338040.1113 | 3213092.3926 | 1311703.0057 | 52.5219 | 0.00021654 | 0.14702 | 0.27862 | 0.14831 | 2.5703 | 3.0949 | 0.82859 | 0.18786 | 4.8336e-10 | 12.8193
288.3576 | 59.8981 | 26.3696 | 3.9291 | 9.0378 | 0.90378 | 2000.0001 | 0.2 | 0.0011251 | 0.20113 | 0 | 31396.5534 | 21.5635 | 0 | 30018.1156 | 30018.1156 | 1161869.6114 | 178616.7852 | 1112533.5098 | -830444.6103 | -123201.9335 | -700585.2637 | 198617.8654 | 19861.7865 | 1999222.086 | 300.073 | 927900.0493 | 3288351.91 | 198617.8654 | 19861.7865 | -1998922.0129 | 2360451.8607 | 3243602.8206 | 1325355.0979 | 52.5219 | 0.00021654 | 0.14702 | 0.27862 | 0.14831 | 2.5703 | 3.0949 | 0.82859 | 0.18786 | 4.8199e-10 | 12.9365
288.8943 | 60.4512 | 26.1463 | 3.8959 | 9.0973 | 0.90973 | 2000.0001 | 0.2 | 0.0011581 | 0.20116 | 0 | 31611.2406 | 22.7889 | 0 | 30234.0282 | 30234.0282 | 1167539.0241 | 179461.5414 | 1118577.758 | -837451.8024 | -124241.1965 | -706389.3224 | 200575.6636 | 20057.5664 | 2018382.8122 | 302.2232 | 934125.9761 | 3317415.9002 | 200575.6636 | 20057.5664 | -2018080.589 | 2383289.9241 | 3274691.2993 | 1339305.7537 | 52.5219 | 0.00021654 | 0.14702 | 0.27862 | 0.14831 | 2.5703 | 3.0949 | 0.82859 | 0.18786 | 4.806e-10 | 13.056
289.431 | 61.0075 | 25.9231 | 3.8628 | 9.1568 | 0.91568 | 2000.0001 | 0.2 | 0.001191 | 0.20119 | 0 | 31825.9277 | 24.0498 | 0 | 30449.9761 | 30449.9761 | 1173161.1614 | 180299.286 | 1124582.832 | -844506.2699 | -125287.4713 | -712232.5553 | 202546.6282 | 20254.6628 | 2037664.154 | 304.3734 | 940351.903 | 3346625.3967 | 202546.6282 | 20254.6628 | -2037359.7807 | 2406273.4938 | 3305975.5 | 1353385.0128 | 52.5219 | 0.00021654 | 0.14702 | 0.27862 | 0.14831 | 2.5703 | 3.0949 | 0.82859 | 0.18786 | 4.792e-10 | 13.1762
289.9677 | 61.5672 | 25.7002 | 3.8298 | 9.2162 | 0.92162 | 2000.0001 | 0.2 | 0.0012239 | 0.20122 | 0 | 32040.6148 | 25.3459 | 0 | 30665.9594 | 30665.9594 | 1178736.0456 | 181130.0222 | 1130548.7501 | -851607.9904 | -126340.7543 | -718114.944 | 204530.7523 | 20453.0752 | 2057065.9464 | 306.5235 | 946577.8298 | 3375980.2281 | 204530.7523 | 20453.0752 | -2056759.4229 | 2429402.3982 | 3337455.155 | 1367593.6347 | 52.5219 | 0.00021654 | 0.14702 | 0.27862 | 0.14831 | 2.5703 | 3.0949 | 0.82859 | 0.18786 | 4.778e-10 | 13.297
290.5087 | 62.1345 | 25.4757 | 3.7965 | 9.276 | 0.9276 | 2000.0001 | 0.2 | 0.001257 | 0.20126 | 0 | 32257.005 | 26.6881 | 0 | 30883.6918 | 30883.6918 | 1184307.3655 | 181960.2607 | 1136522.3948 | -858813.8374 | -127409.4808 | -724083.5975 | 206543.9247 | 20654.3925 | 2076743.3567 | 308.6908 | 952853.1463 | 3405714.8049 | 206543.9247 | 20654.3925 | -2076434.666 | 2452861.6586 | 3369382.0253 | 1382046.6481 | 52.5219 | 0.00021654 | 0.14702 | 0.27862 | 0.14831 | 2.5703 | 3.0949 | 0.82859 | 0.18786 | 4.7639e-10 | 13.4196
291.0497 | 62.7052 | 25.2514 | 3.7632 | 9.3358 | 0.93358 | 2000.0001 | 0.2 | 0.0012901 | 0.20129 | 0 | 32473.3953 | 28.066 | 0 | 31101.46 | 31101.46 | 1189830.7396 | 182783.3881 | 1142456.309 | -866067.6301 | -128485.3184 | -730091.9814 | 208570.4483 | 20857.0448 | 2096542.7563 | 310.858 | 959128.4627 | 3435596.629 | 208570.4483 | 20857.0448 | -2096231.8983 | 2476468.1663 | 3401506.8467 | 1396632.628 | 52.5219 | 0.00021654 | 0.14702 | 0.27862 | 0.14831 | 2.5703 | 3.0949 | 0.82859 | 0.18786 | 4.7497e-10 | 13.5428
291.5906 | 63.2792 | 25.0275 | 3.73 | 9.3954 | 0.93954 | 2000.0001 | 0.2 | 0.001323 | 0.20132 | 0 | 32689.7855 | 29.4797 | 0 | 31319.2638 | 31319.2638 | 1195306.2051 | 183599.4099 | 1148350.5235 | -873369.3314 | -129568.2615 | -736140.065 | 210610.3123 | 21061.0312 | 2116463.9326 | 313.0252 | 965403.7791 | 3465625.472 | 210610.3123 | 21061.0312 | -2116150.9074 | 2500221.6929 | 3433829.2743 | 1411352.3453 | 52.5219 | 0.00021654 | 0.14702 | 0.27862 | 0.14831 | 2.5703 | 3.0949 | 0.82859 | 0.18786 | 4.7354e-10 | 13.6668
292.1345 | 63.8595 | 24.8025 | 3.6966 | 9.4554 | 0.94554 | 2000.0001 | 0.2 | 0.0013561 | 0.20136 | 0 | 32907.3415 | 30.9368 | 0 | 31538.277 | 31538.277 | 1200762.9168 | 184412.6714 | 1154236.5079 | -880758.6253 | -130664.1959 | -742260.7195 | 212674.6022 | 21267.4602 | 2136614.9705 | 315.204 | 971712.9047 | 3495964.0604 | 212674.6022 | 21267.4602 | -2136299.7664 | 2524251.1557 | 3466524.6775 | 1426286.9641 | 52.5219 | 0.00021654 | 0.14702 | 0.27862 | 0.14831 | 2.5703 | 3.0949 | 0.82859 | 0.18786 | 4.7211e-10 | 13.7921
292.6784 | 64.4432 | 24.578 | 3.6633 | 9.5152 | 0.95152 | 2000.0001 | 0.2 | 0.0013891 | 0.20139 | 0 | 33124.8976 | 32.4299 | 0 | 31757.3261 | 31757.3261 | 1206171.2931 | 185218.7641 | 1160082.4384 | -888196.2546 | -131767.2991 | -748421.4281 | 214752.35 | 21475.235 | 2156888.6263 | 317.3829 | 978022.0303 | 3526450.7401 | 214752.35 | 21475.235 | -2156571.2433 | 2548428.7098 | 3499419.0519 | 1441358.3203 | 52.5219 | 0.00021654 | 0.14702 | 0.27862 | 0.14831 | 2.5703 | 3.0949 | 0.82859 | 0.18786 | 4.7067e-10 | 13.9182
293.2223 | 65.0302 | 24.3537 | 3.63 | 9.575 | 0.9575 | 2000.0001 | 0.2 | 0.0014219 | 0.20142 | 0 | 33342.4537 | 33.9587 | 0 | 31976.411 | 31976.411 | 1211531.3873 | 186017.6957 | 1165888.3587 | -895682.1661 | -132877.5634 | -754622.1467 | 216843.5403 | 21684.354 | 2177284.6401 | 319.5618 | 984331.1559 | 3557085.226 | 216843.5403 | 21684.354 | -2176965.0783 | 2572754.0702 | 3532511.9758 | 1456567.1892 | 52.5219 | 0.00021654 | 0.14702 | 0.27862 | 0.14831 | 2.5703 | 3.0949 | 0.82859 | 0.18786 | 4.6922e-10 | 14.0449
293.7682 | 65.6226 | 24.129 | 3.5967 | 9.6349 | 0.96349 | 2000.0001 | 0.2 | 0.0014549 | 0.20145 | 0 | 33560.7947 | 35.529 | 0 | 32196.3224 | 32196.3224 | 1216862.337 | 186812.3191 | 1171675.0498 | -903243.5734 | -133999.0247 | -760885.4173 | 218955.7744 | 21895.5774 | 2197876.9919 | 321.7485 | 990663.0462 | 3587978.5502 | 218955.7744 | 21895.5774 | -2197555.2434 | 2597315.5039 | 3565923.483 | 1471969.9714 | 52.5219 | 0.00021654 | 0.14702 | 0.27862 | 0.14831 | 2.5703 | 3.0949 | 0.82859 | 0.18786 | 4.6777e-10 | 14.1729
294.314 | 66.2183 | 23.9047 | 3.5634 | 9.6947 | 0.96947 | 2000.0001 | 0.2 | 0.0014877 | 0.20149 | 0 | 33779.1357 | 37.1352 | 0 | 32416.2696 | 32416.2696 | 1222144.779 | 187599.748 | 1177421.5433 | -910853.4884 | -135127.6805 | -767188.8855 | 221081.5125 | 22108.1513 | 2218592.0172 | 323.9352 | 996994.9366 | 3619020.1195 | 221081.5125 | 22108.1513 | -2218268.082 | 2622025.1828 | 3599534.0516 | 1487512.8164 | 52.5219 | 0.00021654 | 0.14702 | 0.27862 | 0.14831 | 2.5703 | 3.0949 | 0.82859 | 0.18786 | 4.6631e-10 | 14.3015
294.8599 | 66.8172 | 23.6808 | 3.5302 | 9.7543 | 0.97543 | 2000.0001 | 0.2 | 0.0015204 | 0.20152 | 0 | 33997.4768 | 38.7772 | 0 | 32636.2526 | 32636.2526 | 1227378.7831 | 188379.9929 | 1183127.897 | -918511.8413 | -136263.5204 | -773532.4935 | 223220.7346 | 22322.0735 | 2239429.4087 | 326.1219 | 1003326.827 | 3650209.5917 | 223220.7346 | 22322.0735 | -2239103.2868 | 2646882.7647 | 3633343.1829 | 1503196.4989 | 52.5219 | 0.00021654 | 0.14702 | 0.27862 | 0.14831 | 2.5703 | 3.0949 | 0.82859 | 0.18786 | 4.6485e-10 | 14.4309
295.4069 | 67.4208 | 23.4569 | 3.497 | 9.814 | 0.9814 | 2000.0001 | 0.2 | 0.0015531 | 0.20155 | 0 | 34216.3109 | 40.4587 | 0 | 32856.7682 | 32856.7682 | 1232576.0809 | 189154.8027 | 1188806.9238 | -926236.015 | -137409.1224 | -779930.6405 | 225378.2954 | 22537.8295 | 2260436.3141 | 328.3136 | 1009673.0165 | 3681617.5409 | 225378.2954 | 22537.8295 | -2260108.0005 | 2671944.5244 | 3667427.3749 | 1519057.6892 | 52.5219 | 0.00021654 | 0.14702 | 0.27862 | 0.14831 | 2.5703 | 3.0949 | 0.82859 | 0.18786 | 4.6338e-10 | 14.5613
295.954 | 68.0277 | 23.2334 | 3.4639 | 9.8736 | 0.98736 | 2000.0001 | 0.2 | 0.0015857 | 0.20159 | 0 | 34435.145 | 42.1758 | 0 | 33077.3195 | 33077.3195 | 1237724.8791 | 189922.4192 | 1194445.7591 | -934008.6882 | -138561.9177 | -786368.9789 | 227549.3561 | 22754.9356 | 2281565.4761 | 330.5052 | 1016019.206 | 3713173.3195 | 227549.3561 | 22754.9356 | -2281234.9709 | 2697154.1135 | 3701709.952 | 1535061.9018 | 52.5219 | 0.00021654 | 0.14702 | 0.27862 | 0.14831 | 2.5703 | 3.0949 | 0.82859 | 0.18786 | 4.6191e-10 | 14.6923
296.5011 | 68.6378 | 23.0104 | 3.4308 | 9.933 | 0.9933 | 2000.0001 | 0.2 | 0.0016182 | 0.20162 | 0 | 34653.9792 | 43.9286 | 0 | 33297.9064 | 33297.9064 | 1242825.2649 | 190682.8554 | 1200044.4749 | -941829.7738 | -139721.8932 | -792847.4369 | 229733.8915 | 22973.3892 | 2302816.5407 | 332.6968 | 1022365.3955 | 3744876.529 | 229733.8915 | 22973.3892 | -2302483.8439 | 2722511.1335 | 3736190.3394 | 1551209.9065 | 52.5219 | 0.00021654 | 0.14702 | 0.27862 | 0.14831 | 2.5703 | 3.0949 | 0.82859 | 0.18786 | 4.6043e-10 | 14.8241
297.0488 | 69.2518 | 22.7877 | 3.3978 | 9.9924 | 0.99924 | 2000.0001 | 0.2 | 0.0016506 | 0.20165 | 0 | 34873.0538 | 45.7188 | 0 | 33518.7713 | 33518.7713 | 1247882.8575 | 191436.9491 | 1205609.2356 | -949707.8552 | -140890.3221 | -799373.1247 | 231934.2987 | 23193.4299 | 2324212.6973 | 334.8908 | 1028718.5604 | 3776761.8418 | 231934.2987 | 23193.4299 | -2323877.8064 | 2748043.2813 | 3770906.1624 | 1567520.4571 | 52.5219 | 0.00021654 | 0.14702 | 0.27862 | 0.14831 | 2.5703 | 3.0949 | 0.82859 | 0.18786 | 4.5895e-10 | 14.9567
297.5965 | 69.869 | 22.5655 | 3.3648 | 10.0516 | 1.0052 | 2000.0001 | 0.2 | 0.0016828 | 0.20168 | 0 | 35092.1285 | 47.5445 | 0 | 33739.6716 | 33739.6716 | 1252892.123 | 192183.8752 | 1211133.9468 | -957634.2639 | -142065.9186 | -805938.8619 | 234148.1557 | 23414.8156 | 2345730.2697 | 337.0848 | 1035071.7253 | 3808794.0564 | 234148.1557 | 23414.8156 | -2345393.1848 | 2773722.3311 | 3805819.006 | 1583976.6484 | 52.5219 | 0.00021654 | 0.14702 | 0.27862 | 0.14831 | 2.5703 | 3.0949 | 0.82859 | 0.18786 | 4.5747e-10 | 15.09
298.1442 | 70.4895 | 22.3439 | 3.3319 | 10.1106 | 1.0111 | 2000.0001 | 0.2 | 0.001715 | 0.20171 | 0 | 35311.2031 | 49.4054 | 0 | 33960.6072 | 33960.6072 | 1257853.1656 | 192923.6491 | 1216618.6948 | -965608.8953 | -143248.6673 | -812544.5622 | 236375.4327 | 23637.5433 | 2367368.858 | 339.2788 | 1041424.8902 | 3840972.7193 | 236375.4327 | 23637.5433 | -2367029.5791 | 2799547.8291 | 3840928.2212 | 1600579.2413 | 52.5219 | 0.00021654 | 0.14702 | 0.27862 | 0.14831 | 2.5703 | 3.0949 | 0.82859 | 0.18786 | 4.5598e-10 | 15.224
298.6919 | 71.1132 | 22.1229 | 3.2992 | 10.1696 | 1.017 | 2000.0001 | 0.2 | 0.001747 | 0.20175 | 0 | 35530.3 | 51.3017 | 0 | 34181.6003 | 34181.6003 | 1262766.5914 | 193656.3611 | 1222064.1208 | -973632.4555 | -144438.6729 | -819190.8109 | 238616.3265 | 23861.6327 | 2389130.2605 | 341.4731 | 1047778.6995 | 3873300.6444 | 238616.3265 | 23861.6327 | -2388788.7874 | 2825521.9449 | 3876236.7257 | 1617330.6991 | 52.5219 | 0.00021654 | 0.14702 | 0.27862 | 0.14831 | 2.5703 | 3.0949 | 0.82859 | 0.18786 | 4.5449e-10 | 15.3587
299.2397 | 71.74 | 21.9025 | 3.2665 | 10.2283 | 1.0228 | 2000.0001 | 0.2 | 0.0017789 | 0.20178 | 0 | 35749.3969 | 53.233 | 0 | 34402.6285 | 34402.6285 | 1267632.0106 | 194381.953 | 1227469.7623 | -981704.0223 | -145635.7986 | -825876.844 | 240870.5788 | 24087.0579 | 2411011.8589 | 343.6673 | 1054132.5088 | 3905774.0858 | 240870.5788 | 24087.0579 | -2410668.1916 | 2851641.577 | 3911740.2712 | 1634230.0983 | 52.5219 | 0.00021654 | 0.14702 | 0.27862 | 0.14831 | 2.5703 | 3.0949 | 0.82859 | 0.18786 | 4.5299e-10 | 15.4941
299.7874 | 72.3701 | 21.6827 | 3.2339 | 10.2869 | 1.0287 | 2000.0001 | 0.2 | 0.0018107 | 0.20181 | 0 | 35968.4937 | 55.1992 | 0 | 34623.6915 | 34623.6915 | 1272449.5449 | 195100.4428 | 1232835.7199 | -989823.4741 | -146840.0263 | -832602.5611 | 243138.1552 | 24313.8155 | 2433013.2089 | 345.8615 | 1060486.318 | 3938392.5358 | 243138.1552 | 24313.8155 | -2432667.3474 | 2877906.2178 | 3947438.1366 | 1651278.1878 | 52.5219 | 0.00021654 | 0.14702 | 0.27862 | 0.14831 | 2.5703 | 3.0949 | 0.82859 | 0.18786 | 4.515e-10 | 15.6302
300.3347 | 73.0027 | 21.4638 | 3.2014 | 10.3452 | 1.0345 | 2000.0001 | 0.2 | 0.0018423 | 0.20184 | 0 | 36187.4096 | 57.1984 | 0 | 34844.6066 | 34844.6066 | 1277215.4011 | 195811.2647 | 1238157.715 | -997983.9171 | -148050.3336 | -839362.2521 | 245417.1299 | 24541.713 | 2455115.529 | 348.0538 | 1066834.8786 | 3971128.3452 | 245417.1299 | 24541.713 | -2454767.4752 | 2904293.4666 | 3983299.8484 | 1668461.4437 | 52.5219 | 0.00021654 | 0.14702 | 0.27862 | 0.14831 | 2.5703 | 3.0949 | 0.82859 | 0.18786 | 4.5e-10 | 15.7668
300.882 | 73.6385 | 21.2456 | 3.169 | 10.4034 | 1.0403 | 2000.0001 | 0.2 | 0.0018737 | 0.20187 | 0 | 36406.3255 | 59.2321 | 0 | 35065.5562 | 35065.5562 | 1281933.7113 | 196515.0349 | 1243440.3065 | -1006191.906 | -149267.6928 | -846161.3466 | 247709.3329 | 24770.9333 | 2477336.4719 | 350.2462 | 1073183.4392 | 4004007.8574 | 247709.3329 | 24770.9333 | -2476986.2257 | 2930824.4183 | 4019354.0485 | 1685794.6258 | 52.5219 | 0.00021654 | 0.14702 | 0.27862 | 0.14831 | 2.5703 | 3.0949 | 0.82859 | 0.18786 | 4.485e-10 | 15.9041
301.4293 | 74.2773 | 21.0281 | 3.1368 | 10.4614 | 1.0461 | 2000.0001 | 0.2 | 0.001905 | 0.20191 | 0 | 36625.2414 | 61.3002 | 0 | 35286.5402 | 35286.5402 | 1286604.614 | 197211.7737 | 1248683.6089 | -1014447.3025 | -150492.0832 | -852999.7302 | 250014.7251 | 25001.4725 | 2499675.5504 | 352.4385 | 1079531.9997 | 4037030.5131 | 250014.7251 | 25001.4725 | -2499323.1119 | 2957498.5134 | 4055599.9463 | 1703278.4679 | 52.5219 | 0.00021654 | 0.14702 | 0.27862 | 0.14831 | 2.5703 | 3.0949 | 0.82859 | 0.18786 | 4.4699e-10 | 16.0421
301.9833 | 74.9271 | 20.8087 | 3.1042 | 10.5199 | 1.052 | 2000.0001 | 0.2 | 0.0019366 | 0.20194 | 0 | 36846.8505 | 63.4285 | 0 | 35510.2776 | 35510.2776 | 1291284.8425 | 197909.9447 | 1253951.5223 | -1022852.3991 | -151738.6763 | -859962.138 | 252361.871 | 25236.1871 | 2522409.2661 | 354.6578 | 1085958.6635 | 4070604.6349 | 252361.871 | 25236.1871 | -2522054.6083 | 2984645.9714 | 4092486.1752 | 1721131.604 | 52.5219 | 0.00021654 | 0.14702 | 0.27862 | 0.14831 | 2.5703 | 3.0949 | 0.82859 | 0.18786 | 4.4547e-10 | 16.1825
302.5373 | 75.5801 | 20.5901 | 3.0718 | 10.5781 | 1.0578 | 2000.0001 | 0.2 | 0.0019679 | 0.20197 | 0 | 37068.4596 | 65.5917 | 0 | 35734.0499 | 35734.0499 | 1295916.7932 | 198600.9552 | 1259179.4248 | -1031305.7735 | -152992.4297 | -866964.5567 | 254722.4468 | 25472.2447 | 2545262.9924 | 356.8771 | 1092385.3273 | 4104324.2356 | 254722.4468 | 25472.2447 | -2544906.1153 | 3011938.9083 | 4129567.1443 | 1739140.6285 | 52.5219 | 0.00021654 | 0.14702 | 0.27862 | 0.14831 | 2.5703 | 3.0949 | 0.82859 | 0.18786 | 4.4394e-10 | 16.3235
303.0913 | 76.2362 | 20.3723 | 3.0395 | 10.6362 | 1.0636 | 2000.0001 | 0.2 | 0.0019992 | 0.202 | 0 | 37290.0687 | 67.7896 | 0 | 35957.8569 | 35957.8569 | 1300500.6277 | 199284.8295 | 1264367.4501 | -1039807.2641 | -154253.3194 | -874006.8526 | 257096.4068 | 25709.6407 | 2568236.1786 | 359.0964 | 1098811.9912 | 4138188.6803 | 257096.4068 | 25709.6407 | -2567877.0822 | 3039376.6892 | 4166841.9601 | 1757306.2879 | 52.5219 | 0.00021654 | 0.14702 | 0.27862 | 0.14831 | 2.5703 | 3.0949 | 0.82859 | 0.18786 | 4.4241e-10 | 16.4652
303.6763 | 76.9322 | 20.1433 | 3.0055 | 10.6973 | 1.0697 | 2000.0001 | 0.2 | 0.0020319 | 0.20203 | 0 | 37524.0451 | 70.1475 | 0 | 36194.1912 | 36194.1912 | 1305288.2402 | 199999.1515 | 1269801.8805 | -1048835.2287 | -155592.2927 | -881485.2802 | 259617.3228 | 25961.7323 | 2592620.4427 | 361.4395 | 1105597.3074 | 4174099.4609 | 259617.3228 | 25961.7323 | -2592259.0032 | 3068502.1535 | 4206406.3204 | 1776656.5344 | 52.5219 | 0.00021654 | 0.14702 | 0.27862 | 0.14831 | 2.5703 | 3.0949 | 0.82859 | 0.18786 | 4.4079e-10 | 16.6155
304.2612 | 77.6317 | 19.9152 | 2.9717 | 10.7581 | 1.0758 | 2000.0001 | 0.2 | 0.0020645 | 0.20206 | 0 | 37758.0215 | 72.5437 | 0 | 36430.5639 | 36430.5639 | 1310022.6077 | 200705.5765 | 1275192.1824 | -1057916.4384 | -156939.163 | -889007.8363 | 262153.0479 | 26215.3048 | 2617136.5575 | 363.7826 | 1112382.6237 | 4210170.1831 | 262153.0479 | 26215.3048 | -2616772.7749 | 3097787.5594 | 4246184.6338 | 1796183.0782 | 52.5219 | 0.00021654 | 0.14702 | 0.27862 | 0.14831 | 2.5703 | 3.0949 | 0.82859 | 0.18786 | 4.3917e-10 | 16.7666
304.8462 | 78.3345 | 19.6882 | 2.938 | 10.8186 | 1.0819 | 2000.0001 | 0.2 | 0.0020969 | 0.2021 | 0 | 37991.9979 | 74.9779 | 0 | 36666.9745 | 36666.9745 | 1314703.942 | 201404.1359 | 1280538.531 | -1067050.6812 | -158293.899 | -896574.3456 | 264703.5225 | 26470.3522 | 2641783.8205 | 366.1257 | 1119167.94 | 4246400.0342 | 264703.5225 | 26470.3522 | -2641417.6948 | 3127232.0942 | 4286175.7603 | 1815886.7786 | 52.5219 | 0.00021654 | 0.14702 | 0.27862 | 0.14831 | 2.5703 | 3.0949 | 0.82859 | 0.18786 | 4.3754e-10 | 16.9184
305.4321 | 79.0419 | 19.4618 | 2.9044 | 10.8789 | 1.0879 | 2000.0001 | 0.2 | 0.0021292 | 0.20213 | 0 | 38226.3592 | 77.454 | 0 | 36903.8118 | 36903.8118 | 1319340.0318 | 202095.9918 | 1285849.7932 | -1076252.8916 | -159658.7155 | -904197.1797 | 267272.9156 | 26727.2916 | 2666602.3706 | 368.4726 | 1125964.4163 | 4282848.1575 | 267272.9156 | 26727.2916 | -2666233.898 | 3156883.7411 | 4326444.827 | 1835801.3354 | 52.5219 | 0.00021654 | 0.14702 | 0.27862 | 0.14831 | 2.5703 | 3.0949 | 0.82859 | 0.18786 | 4.3591e-10 | 17.0711
306.018 | 79.7526 | 19.2365 | 2.871 | 10.939 | 1.0939 | 2000.0001 | 0.2 | 0.0021612 | 0.20216 | 0 | 38460.7204 | 79.9677 | 0 | 37140.6868 | 37140.6868 | 1323923.3617 | 202780.0226 | 1291117.328 | -1085507.8619 | -161031.3572 | -911863.7413 | 269856.9805 | 26985.698 | 2691551.0349 | 370.8195 | 1132760.8927 | 4319454.2327 | 269856.9805 | 26985.698 | -2691180.2154 | 3186693.3399 | 4366925.0288 | 1855895.3367 | 52.5219 | 0.00021654 | 0.14702 | 0.27862 | 0.14831 | 2.5703 | 3.0949 | 0.82859 | 0.18786 | 4.3428e-10 | 17.2246
306.6039 | 80.4666 | 19.0123 | 2.8378 | 10.9988 | 1.0999 | 2000.0001 | 0.2 | 0.002193 | 0.20219 | 0 | 38695.0817 | 82.5189 | 0 | 37377.5992 | 37377.5992 | 1328454.1667 | 203456.2632 | 1296341.3299 | -1094815.3571 | -162411.7891 | -919573.8358 | 272455.6507 | 27245.5651 | 2716629.0523 | 373.1664 | 1139557.3691 | 4356217.3752 | 272455.6507 | 27245.5651 | -2716255.8859 | 3216660.0061 | 4407615.131 | 1876169.6249 | 52.5219 | 0.00021654 | 0.14702 | 0.27862 | 0.14831 | 2.5703 | 3.0949 | 0.82859 | 0.18786 | 4.3265e-10 | 17.3788
307.2304 | 81.2337 | 18.7738 | 2.8024 | 11.0624 | 1.1062 | 2000.0001 | 0.2 | 0.0022268 | 0.20223 | 0 | 38945.6737 | 85.2878 | 0 | 37630.9601 | 37630.9601 | 1333240.924 | 204170.7599 | 1301879.191 | -1104825.2731 | -163896.3999 | -927865.8233 | 275250.3715 | 27525.0372 | 2743586.0593 | 375.6758 | 1146824.5363 | 4395699.2752 | 275250.3715 | 27525.0372 | -2743210.3835 | 3248874.739 | 4451353.9917 | 1898048.4145 | 52.5219 | 0.00021654 | 0.14702 | 0.27862 | 0.14831 | 2.5703 | 3.0949 | 0.82859 | 0.18786 | 4.309e-10 | 17.5445
307.8568 | 82.0046 | 18.5366 | 2.7672 | 11.1256 | 1.1126 | 2000.0001 | 0.2 | 0.0022604 | 0.20226 | 0 | 39196.2656 | 88.0989 | 0 | 37884.3632 | 37884.3632 | 1337968.2128 | 204876.4366 | 1307367.7634 | -1114894.6576 | -165389.8308 | -936207.0996 | 278061.6265 | 27806.1626 | 2770689.0902 | 378.1852 | 1154091.7034 | 4435358.578 | 278061.6265 | 27806.1626 | -2770310.905 | 3281266.8746 | 4495329.8043 | 1920135.293 | 52.5219 | 0.00021654 | 0.14702 | 0.27862 | 0.14831 | 2.5703 | 3.0949 | 0.82859 | 0.18786 | 4.2914e-10 | 17.711
308.4833 | 82.7791 | 18.3008 | 2.7322 | 11.1885 | 1.1188 | 2000.0001 | 0.2 | 0.0022937 | 0.20229 | 0 | 39446.8576 | 90.952 | 0 | 38137.8082 | 38137.8082 | 1342636.3484 | 205573.3399 | 1312807.3081 | -1125023.1952 | -166892.0351 | -944597.4035 | 280889.3268 | 28088.9327 | 2797937.1463 | 380.6945 | 1161358.8705 | 4475194.1204 | 280889.3268 | 28088.9327 | -2797556.4517 | 3313835.2499 | 4539540.9481 | 1942431.2619 | 52.5219 | 0.00021654 | 0.14702 | 0.27862 | 0.14831 | 2.5703 | 3.0949 | 0.82859 | 0.18786 | 4.2739e-10 | 17.8783
309.0933 | 83.5367 | 18.0726 | 2.6984 | 11.2494 | 1.1249 | 2000.0001 | 0.2 | 0.0023258 | 0.20233 | 0 | 39690.8642 | 93.7699 | 0 | 38384.6328 | 38384.6328 | 1347125.2756 | 206243.5444 | 1318057.0491 | -1134942.0973 | -168363.1475 | -952814.0746 | 283658.4338 | 28365.8434 | 2824607.5363 | 383.1379 | 1168435.0627 | 4514151.0418 | 283658.4338 | 28365.8434 | -2824224.3984 | 3345715.9791 | 4582814.8246 | 1964343.1722 | 52.5219 | 0.00021654 | 0.14702 | 0.27862 | 0.14831 | 2.5703 | 3.0949 | 0.82859 | 0.18786 | 4.2568e-10 | 18.0419
309.7033 | 84.2978 | 17.8457 | 2.6647 | 11.3099 | 1.131 | 2000.0001 | 0.2 | 0.0023577 | 0.20236 | 0 | 39934.8709 | 96.627 | 0 | 38631.4965 | 38631.4965 | 1351558.7342 | 206905.522 | 1323260.8154 | -1144916.4678 | -169842.4867 | -961076.7202 | 286442.9597 | 28644.296 | 2851413.4969 | 385.5813 | 1175511.2548 | 4553272.805 | 286442.9597 | 28644.296 | -2851027.9156 | 3377761.5502 | 4626308.6903 | 1986455.1736 | 52.5219 | 0.00021654 | 0.14702 | 0.27862 | 0.14831 | 2.5703 | 3.0949 | 0.82859 | 0.18786 | 4.2397e-10 | 18.2063
310.3134 | 85.0623 | 17.6202 | 2.6313 | 11.37 | 1.137 | 2000.0001 | 0.2 | 0.0023894 | 0.20239 | 0 | 40178.8775 | 99.5228 | 0 | 38878.3989 | 38878.3989 | 1355937.0414 | 207559.3198 | 1328418.8695 | -1154945.9899 | -171330.0058 | -969385.078 | 289242.8154 | 28924.2815 | 2878354.0438 | 388.0246 | 1182587.4469 | 4592558.2581 | 289242.8154 | 28924.2815 | -2877966.0191 | 3409970.8112 | 4670020.9482 | 2008768.1624 | 52.5219 | 0.00021654 | 0.14702 | 0.27862 | 0.14831 | 2.5703 | 3.0949 | 0.82859 | 0.18786 | 4.2225e-10 | 18.3714
310.9745 | 85.8946 | 17.3774 | 2.5953 | 11.4347 | 1.1435 | 2000.0001 | 0.2 | 0.0024234 | 0.20242 | 0 | 40443.3434 | 102.7049 | 0 | 39146.0469 | 39146.0469 | 1360620.5599 | 208258.7564 | 1333958.1085 | -1165878.3608 | -172951.4301 | -978441.3756 | 292294.6362 | 29229.4636 | 2907704.2918 | 390.6728 | 1190256.9599 | 4635321.1652 | 292294.6362 | 29229.4636 | -2907313.619 | 3445064.2052 | 4717643.0776 | 2033180.0545 | 52.5219 | 0.00021654 | 0.14702 | 0.27862 | 0.14831 | 2.5703 | 3.0949 | 0.82859 | 0.18786 | 4.204e-10 | 18.5512
311.6357 | 86.7308 | 17.1363 | 2.5595 | 11.499 | 1.1499 | 2000.0001 | 0.2 | 0.0024571 | 0.20246 | 0 | 40707.8094 | 105.9317 | 0 | 39413.7397 | 39413.7397 | 1365240.0985 | 208948.7038 | 1339444.3169 | -1176874.7116 | -174582.3436 | -987550.7039 | 295364.2383 | 29536.4238 | 2937210.1564 | 393.321 | 1197926.473 | 4678273.4514 | 295364.2383 | 29536.4238 | -2936816.8354 | 3480346.9785 | 4765517.7247 | 2057830.209 | 52.5219 | 0.00021654 | 0.14702 | 0.27862 | 0.14831 | 2.5703 | 3.0949 | 0.82859 | 0.18786 | 4.1853e-10 | 18.7318
312.2969 | 87.5709 | 16.897 | 2.524 | 11.5628 | 1.1563 | 2000.0001 | 0.2 | 0.0024905 | 0.20249 | 0 | 40972.2754 | 109.2028 | 0 | 39681.4769 | 39681.4769 | 1369796.0937 | 209629.2268 | 1344877.8561 | -1187934.6058 | -176222.6815 | -996712.7014 | 298451.499 | 29845.1499 | 2966870.3051 | 395.9691 | 1205595.986 | 4721413.5566 | 298451.499 | 29845.1499 | -2966474.336 | 3515817.5706 | 4813642.7275 | 2082719.7282 | 52.5219 | 0.00021654 | 0.14702 | 0.27862 | 0.14831 | 2.5703 | 3.0949 | 0.82859 | 0.18786 | 4.1667e-10 | 18.9132
312.933 | 88.3827 | 16.6685 | 2.4901 | 11.6238 | 1.1624 | 2000.0001 | 0.2 | 0.0025223 | 0.20252 | 0 | 41226.7304 | 112.3917 | 0 | 39939.1207 | 39939.1207 | 1374120.0621 | 210275.1549 | 1350056.3434 | -1198635.4101 | -177809.7615 | -1005577.258 | 301438.4483 | 30143.8448 | 2995552.0885 | 398.517 | 1212975.1808 | 4763096.4695 | 301438.4483 | 30143.8448 | -2995153.5715 | 3550121.2888 | 4860180.3068 | 2106894.0444 | 52.5219 | 0.00021654 | 0.14702 | 0.27862 | 0.14831 | 2.5703 | 3.0949 | 0.82859 | 0.18786 | 4.1488e-10 | 19.0885
313.5691 | 89.198 | 16.4416 | 2.4565 | 11.6843 | 1.1684 | 2000.0001 | 0.2 | 0.0025538 | 0.20255 | 0 | 41481.1854 | 115.6207 | 0 | 40196.8048 | 40196.8048 | 1378386.03 | 210912.4806 | 1355186.7549 | -1209394.2149 | -179405.4439 | -1014489.8904 | 304441.5136 | 30444.1514 | 3024374.2063 | 401.0648 | 1220354.3756 | 4804950.3269 | 304441.5136 | 30444.1514 | -3023973.1415 | 3584595.9514 | 4906945.6057 | 2131291.9117 | 52.5219 | 0.00021654 | 0.14702 | 0.27862 | 0.14831 | 2.5703 | 3.0949 | 0.82859 | 0.18786 | 4.1308e-10 | 19.2646
314.2053 | 90.0167 | 16.2165 | 2.4231 | 11.7444 | 1.1744 | 2000.0001 | 0.2 | 0.002585 | 0.20258 | 0 | 41735.6404 | 118.8897 | 0 | 40454.5287 | 40454.5287 | 1382594.4155 | 211541.266 | 1360269.4368 | -1220210.6021 | -181009.6666 | -1023450.2525 | 307460.5775 | 30746.0578 | 3053335.4039 | 403.6126 | 1227733.5704 | 4846973.6519 | 307460.5775 | 30746.0578 | -3052931.7912 | 3619240.0815 | 4953936.5883 | 2155914.2751 | 52.5219 | 0.00021654 | 0.14702 | 0.27862 | 0.14831 | 2.5703 | 3.0949 | 0.82859 | 0.18786 | 4.1129e-10 | 19.4414
314.9133 | 90.9319 | 15.968 | 2.3862 | 11.8106 | 1.1811 | 2000.0001 | 0.2 | 0.0026193 | 0.20262 | 0 | 42018.8609 | 122.5746 | 0 | 40741.4341 | 40741.4341 | 1387211.3659 | 212231.1698 | 1365871.0155 | -1232316.9383 | -182805.207 | -1033479.2495 | 310839.6039 | 31083.9604 | 3085732.5601 | 406.4484 | 1235946.9651 | 4893945.0293 | 310839.6039 | 31083.9604 | -3085326.1117 | 3657998.0642 | 5006502.6078 | 2183585.2929 | 52.5219 | 0.00021654 | 0.14702 | 0.27862 | 0.14831 | 2.5703 | 3.0949 | 0.82859 | 0.18786 | 4.0929e-10 | 19.6391
315.6214 | 91.8513 | 15.7218 | 2.3497 | 11.8763 | 1.1876 | 2000.0001 | 0.2 | 0.0026533 | 0.20265 | 0 | 42302.0814 | 126.3079 | 0 | 41028.3879 | 41028.3879 | 1391758.1122 | 212910.6612 | 1371414.4013 | -1244493.4787 | -184611.1598 | -1043566.4395 | 314238.1328 | 31423.8133 | 3118298.6463 | 409.2842 | 1244160.3599 | 4941122.3838 | 314238.1328 | 31423.8133 | -3117889.3621 | 3696962.024 | 5059342.7485 | 2211536.8546 | 52.5219 | 0.00021654 | 0.14702 | 0.27862 | 0.14831 | 2.5703 | 3.0949 | 0.82859 | 0.18786 | 4.0729e-10 | 19.8377
316.3294 | 92.7746 | 15.4778 | 2.3135 | 11.9414 | 1.1941 | 2000.0001 | 0.2 | 0.0026868 | 0.20269 | 0 | 42585.3019 | 130.089 | 0 | 41315.3895 | 41315.3895 | 1396235.2709 | 213579.8317 | 1376900.1048 | -1256739.6065 | -186427.4335 | -1053711.3119 | 317655.9912 | 31765.5991 | 3151031.8395 | 412.1199 | 1252373.7546 | 4988503.5704 | 317655.9912 | 31765.5991 | -3150619.7196 | 3736129.8157 | 5112454.0526 | 2239770.2078 | 52.5219 | 0.00021654 | 0.14702 | 0.27862 | 0.14831 | 2.5703 | 3.0949 | 0.82859 | 0.18786 | 4.0529e-10 | 20.0371
316.9891 | 93.6385 | 15.2526 | 2.2801 | 12.0015 | 1.2001 | 2000.0001 | 0.2 | 0.0027177 | 0.20272 | 0 | 42849.1728 | 133.6542 | 0 | 41582.8256 | 41582.8256 | 1400344.4791 | 214194.0784 | 1381959.5725 | -1268211.1494 | -188128.8254 | -1063214.5385 | 320857.5816 | 32085.7582 | 3181677.4616 | 414.7619 | 1260026.01 | 5032829.1941 | 320857.5816 | 32085.7582 | -3181262.6998 | 3772803.1841 | 5162178.1851 | 2266329.2962 | 52.5219 | 0.00021654 | 0.14702 | 0.27862 | 0.14831 | 2.5703 | 3.0949 | 0.82859 | 0.18786 | 4.0342e-10 | 20.2237
317.6488 | 94.5058 | 15.0295 | 2.247 | 12.061 | 1.2061 | 2000.0001 | 0.2 | 0.0027482 | 0.20275 | 0 | 43113.0436 | 137.26 | 0 | 41850.3022 | 41850.3022 | 1404394.351 | 214799.5245 | 1386969.8541 | -1279742.0287 | -189839.0179 | -1072766.9512 | 324075.6513 | 32407.5651 | 3212465.0073 | 417.4038 | 1267678.2654 | 5077328.0555 | 324075.6513 | 32407.5651 | -3212047.6035 | 3809649.7901 | 5212132.616 | 2293135.0307 | 52.5219 | 0.00021654 | 0.14702 | 0.27862 | 0.14831 | 2.5703 | 3.0949 | 0.82859 | 0.18786 | 4.0156e-10 | 20.411
318.3085 | 95.3764 | 14.8084 | 2.2142 | 12.1199 | 1.212 | 2000.0001 | 0.2 | 0.0027784 | 0.20278 | 0 | 43376.9145 | 140.9057 | 0 | 42117.8189 | 42117.8189 | 1408385.4169 | 215396.2489 | 1391931.389 | -1291331.7139 | -191557.9321 | -1082368.1107 | 327310.0518 | 32731.0052 | 3243392.9338 | 420.0457 | 1275330.5208 | 5121998.3269 | 327310.0518 | 32731.0052 | -3242972.8881 | 3846667.8062 | 5262314.8416 | 2320188.3728 | 52.5219 | 0.00021654 | 0.14702 | 0.27862 | 0.14831 | 2.5703 | 3.0949 | 0.82859 | 0.18786 | 3.9969e-10 | 20.599
319.0403 | 96.3462 | 14.5657 | 2.1782 | 12.1847 | 1.2185 | 2000.0001 | 0.2 | 0.0028114 | 0.20281 | 0 | 43669.6697 | 144.9968 | 0 | 42414.6652 | 42414.6652 | 1412745.2123 | 216048.1855 | 1397379.5408 | -1304258.1962 | -193475.1124 | -1093076.7395 | 330917.4251 | 33091.7425 | 3277868.6841 | 422.9767 | 1283820.4203 | 5171756.6694 | 330917.4251 | 33091.7425 | -3277445.7073 | 3887936.2492 | 5318253.6248 | 2350493.9887 | 52.5219 | 0.00021654 | 0.14702 | 0.27862 | 0.14831 | 2.5703 | 3.0949 | 0.82859 | 0.18786 | 3.9762e-10 | 20.8085
319.7722 | 97.32 | 14.3256 | 2.1426 | 12.2488 | 1.2249 | 2000.0001 | 0.2 | 0.002844 | 0.20284 | 0 | 43962.4248 | 149.136 | 0 | 42711.5594 | 42711.5594 | 1417034.0387 | 216689.5964 | 1402768.862 | -1317255.6474 | -195402.8185 | -1103844.1989 | 334544.5034 | 33454.4503 | 3312513.1362 | 425.9077 | 1292310.3197 | 5221721.1649 | 334544.5034 | 33454.4503 | -3312087.2284 | 3929410.8452 | 5374466.159 | 2381106.8221 | 52.5219 | 0.00021654 | 0.14702 | 0.27862 | 0.14831 | 2.5703 | 3.0949 | 0.82859 | 0.18786 | 3.9555e-10 | 21.0188
320.5041 | 98.2976 | 14.0882 | 2.1074 | 12.3121 | 1.2312 | 2000.0001 | 0.2 | 0.0028761 | 0.20288 | 0 | 44255.18 | 153.3224 | 0 | 43008.501 | 43008.501 | 1421252.6622 | 217320.595 | 1408099.9869 | -1330323.3015 | -197340.9368 | -1114669.8546 | 338191.0725 | 33819.1073 | 3347324.0966 | 428.8387 | 1300800.2192 | 5271889.2058 | 338191.0725 | 33819.1073 | -3346895.2579 | 3971088.9866 | 5430948.8851 | 2412028.1178 | 52.5219 | 0.00021654 | 0.14702 | 0.27862 | 0.14831 | 2.5703 | 3.0949 | 0.82859 | 0.18786 | 3.9349e-10 | 21.2299
321.236 | 99.2791 | 13.8536 | 2.0726 | 12.3747 | 1.2375 | 2000.0001 | 0.2 | 0.0029077 | 0.20291 | 0 | 44547.9351 | 157.5555 | 0 | 43305.4893 | 43305.4893 | 1425401.8622 | 217941.297 | 1413373.5612 | -1343460.3792 | -199289.3517 | -1125553.0609 | 341856.9143 | 34185.6914 | 3382299.3441 | 431.7696 | 1309290.1187 | 5322258.1487 | 341856.9143 | 34185.6914 | -3381867.5745 | 4012968.03 | 5487698.1985 | 2443259.0962 | 52.5219 | 0.00021654 | 0.14702 | 0.27862 | 0.14831 | 2.5703 | 3.0949 | 0.82859 | 0.18786 | 3.9142e-10 | 21.4419
321.6487 | 99.8343 | 13.7225 | 2.0531 | 12.4097 | 1.241 | 2000.0001 | 0.2 | 0.0029254 | 0.20293 | 0 | 44713.0327 | 159.9631 | 0 | 43472.9944 | 43472.9944 | 1427711.4369 | 218286.8381 | 1416322.4091 | -1350899.3004 | -200392.6492 | -1131715.7356 | 343932.6673 | 34393.2667 | 3402095.1059 | 433.4225 | 1314077.9482 | 5350751.101 | 343932.6673 | 34393.2667 | -3401661.6834 | 4036673.1528 | 5519817.9493 | 2461008.6058 | 52.5219 | 0.00021654 | 0.14702 | 0.27862 | 0.14831 | 2.5703 | 3.0949 | 0.82859 | 0.18786 | 3.9025e-10 | 21.5618
322.0615 | 100.3906 | 13.5924 | 2.0338 | 12.4444 | 1.2444 | 2000.0001 | 0.2 | 0.0029428 | 0.20294 | 0 | 44878.1303 | 162.3851 | 0 | 43640.5141 | 43640.5141 | 1429999.3281 | 218629.1631 | 1419253.2815 | -1358359.9051 | -201499.1628 | -1137896.3858 | 346014.4389 | 34601.4439 | 3421941.9939 | 435.0753 | 1318865.7777 | 5379306.619 | 346014.4389 | 34601.4439 | -3421506.9186 | 4060440.8413 | 5552020.6621 | 2478857.1968 | 52.5219 | 0.00021654 | 0.14702 | 0.27862 | 0.14831 | 2.5703 | 3.0949 | 0.82859 | 0.18786 | 3.8909e-10 | 21.6819
322.4742 | 100.9481 | 13.4631 | 2.0147 | 12.4789 | 1.2479 | 2000.0001 | 0.2 | 0.0029602 | 0.20296 | 0 | 45043.2278 | 164.8216 | 0 | 43808.0481 | 43808.0481 | 1432265.6812 | 218968.2937 | 1422166.2988 | -1365842.0479 | -202608.8708 | -1144094.8912 | 348102.1886 | 34810.2189 | 3441839.5988 | 436.7281 | 1323653.6072 | 5407924.2148 | 348102.1886 | 34810.2189 | -3441402.8707 | 4084270.6075 | 5584305.6728 | 2496805.0777 | 52.5219 | 0.00021654 | 0.14702 | 0.27862 | 0.14831 | 2.5703 | 3.0949 | 0.82859 | 0.18786 | 3.8792e-10 | 21.8024
322.9945 | 101.6525 | 13.3014 | 1.9907 | 12.522 | 1.2522 | 2000.0001 | 0.2 | 0.0029818 | 0.20298 | 0 | 45251.3343 | 167.913 | 0 | 44019.2459 | 44019.2459 | 1435091.9829 | 219391.2536 | 1425812.9309 | -1375303.7801 | -204012.18 | -1151933.3846 | 350742.2595 | 35074.226 | 3466992.2343 | 438.8115 | 1329688.6933 | 5444084.5066 | 350742.2595 | 35074.226 | -3466553.4227 | 4114395.8134 | 5625117.2831 | 2519570.2713 | 52.5219 | 0.00021654 | 0.14702 | 0.27862 | 0.14831 | 2.5703 | 3.0949 | 0.82859 | 0.18786 | 3.8645e-10 | 21.9545
323.5148 | 102.3586 | 13.1412 | 1.9669 | 12.5648 | 1.2565 | 2000.0001 | 0.2 | 0.0030032 | 0.203 | 0 | 45459.4407 | 171.0267 | 0 | 44230.4661 | 44230.4661 | 1437884.5924 | 219809.2164 | 1429431.6316 | -1384799.2046 | -205420.4864 | -1159799.8094 | 353391.6809 | 35339.1681 | 3492223.968 | 440.8949 | 1335723.7793 | 5480341.6649 | 353391.6809 | 35339.1681 | -3491783.0731 | 4144617.8856 | 5666057.2456 | 2542493.9575 | 52.5219 | 0.00021654 | 0.14702 | 0.27862 | 0.14831 | 2.5703 | 3.0949 | 0.82859 | 0.18786 | 3.8499e-10 | 22.107
324.035 | 103.0666 | 12.9825 | 1.9434 | 12.6071 | 1.2607 | 2000.0001 | 0.2 | 0.0030243 | 0.20302 | 0 | 45667.5471 | 174.1626 | 0 | 44441.7084 | 44441.7084 | 1440643.8086 | 220222.2265 | 1433022.6487 | -1394328.0223 | -206833.7455 | -1167693.9179 | 356050.3689 | 35605.0369 | 3517533.9645 | 442.9782 | 1341758.8654 | 5516694.6955 | 356050.3689 | 35605.0369 | -3517090.9863 | 4174935.8301 | 5707124.2045 | 2565576.5367 | 52.5219 | 0.00021654 | 0.14702 | 0.27862 | 0.14831 | 2.5703 | 3.0949 | 0.82859 | 0.18786 | 3.8352e-10 | 22.2599
325.035 | 104.4321 | 12.6816 | 1.8987 | 12.6874 | 1.2687 | 2000.0001 | 0.2 | 0.0030642 | 0.20306 | 0 | 46067.5471 | 180.2512 | 0 | 44847.7969 | 44847.7969 | 1445854.7458 | 221002.3462 | 1439848.2054 | -1412735.8372 | -209563.8862 | -1182943.8479 | 361186.2927 | 36118.6293 | 3566398.4766 | 446.9825 | 1353358.866 | 5586833.7423 | 361186.2927 | 36118.6293 | -3565951.4941 | 4233474.8763 | 5786409.7801 | 2610391.2375 | 52.5219 | 0.00021654 | 0.14702 | 0.27862 | 0.14831 | 2.5703 | 3.0949 | 0.82859 | 0.18786 | 3.807e-10 | 22.5548
326.035 | 105.8039 | 12.3862 | 1.8549 | 12.7663 | 1.2766 | 2000.0001 | 0.2 | 0.0031032 | 0.2031 | 0 | 46467.5471 | 186.4186 | 0 | 45253.9644 | 45253.9644 | 1450945.6055 | 221764.6565 | 1446574.213 | -1431263.7295 | -212311.8363 | -1198293.3272 | 366355.5318 | 36635.5532 | 3615542.9988 | 450.9867 | 1364958.8665 | 5657316.1043 | 366355.5318 | 36635.5532 | -3615092.0121 | 4292357.2378 | 5866149.7259 | 2655797.1345 | 52.5219 | 0.00021654 | 0.14702 | 0.27862 | 0.14831 | 2.5703 | 3.0949 | 0.82859 | 0.18786 | 3.7789e-10 | 22.8511
327.035 | 107.1817 | 12.0965 | 1.812 | 12.8436 | 1.2844 | 2000.0001 | 0.2 | 0.0031414 | 0.20314 | 0 | 46867.5471 | 192.6632 | 0 | 45660.209 | 45660.209 | 1455918.5967 | 222509.485 | 1453202.5012 | -1449909.4903 | -215077.2682 | -1213740.5259 | 371557.4697 | 37155.747 | 3664961.4672 | 454.9909 | 1376558.8671 | 5728134.5176 | 371557.4697 | 37155.747 | -3664506.4763 | 4351575.6504 | 5946334.202 | 2701796.8651 | 52.5219 | 0.00021654 | 0.14702 | 0.27862 | 0.14831 | 2.5703 | 3.0949 | 0.82859 | 0.18786 | 3.7508e-10 | 23.1486
327.285 | 107.527 | 12.025 | 1.8014 | 12.8627 | 1.2863 | 2000.0001 | 0.2 | 0.0031507 | 0.20315 | 0 | 46967.5471 | 194.2363 | 0 | 45761.7821 | 45761.7821 | 1457143.6453 | 222692.9928 | 1454844.4849 | -1454589.1297 | -215771.3254 | -1217617.4139 | 372863.0025 | 37286.3003 | 3677358.2928 | 455.9919 | 1379458.8673 | 5745890.9173 | 372863.0025 | 37286.3003 | -3676902.3009 | 4366432.05 | 5966448.8124 | 2713389.8362 | 52.5219 | 0.00021654 | 0.14702 | 0.27862 | 0.14831 | 2.5703 | 3.0949 | 0.82859 | 0.18786 | 3.7438e-10 | 23.2232
327.535 | 107.8727 | 11.9538 | 1.7908 | 12.8817 | 1.2882 | 2000.0001 | 0.2 | 0.00316 | 0.20316 | 0 | 47067.5472 | 195.814 | 0 | 45863.3598 | 45863.3598 | 1458361.5021 | 222875.4341 | 1456480.5061 | -1459275.961 | -216466.4493 | -1221500.2644 | 374170.5301 | 37417.053 | 3689771.7615 | 456.9929 | 1382358.8674 | 5763667.7522 | 374170.5301 | 37417.053 | -3689314.7686 | 4381308.8848 | 5986590.4296 | 2725020.121 | 52.5219 | 0.00021654 | 0.14702 | 0.27862 | 0.14831 | 2.5703 | 3.0949 | 0.82859 | 0.18786 | 3.7368e-10 | 23.2979
327.785 | 108.2188 | 11.883 | 1.7803 | 12.9006 | 1.2901 | 2000.0001 | 0.2 | 0.0031693 | 0.20317 | 0 | 47167.5472 | 197.3963 | 0 | 45964.9421 | 45964.9421 | 1459572.2026 | 223056.8139 | 1458110.5942 | -1463969.9485 | -217162.6346 | -1225389.048 | 375480.0426 | 37548.0043 | 3702201.778 | 457.9939 | 1385258.8675 | 5781464.9043 | 375480.0426 | 37548.0043 | -3701743.7842 | 4396206.0368 | 6006758.8987 | 2736687.7581 | 52.5219 | 0.00021654 | 0.14702 | 0.27862 | 0.14831 | 2.5703 | 3.0949 | 0.82859 | 0.18786 | 3.7298e-10 | 23.3726
328.035 | 108.5652 | 11.8125 | 1.7698 | 12.9194 | 1.2919 | 2000.0001 | 0.2 | 0.0031785 | 0.20318 | 0 | 47267.5472 | 198.9833 | 0 | 46066.5291 | 46066.5291 | 1460775.7822 | 223237.1376 | 1459734.7786 | -1468671.0568 | -217859.876 | -1229283.7353 | 376791.5301 | 37679.153 | 3714648.2462 | 458.9949 | 1388158.8677 | 5799282.2583 | 376791.5301 | 37679.153 | -3714189.2513 | 4411123.3906 | 6026954.0637 | 2748392.7857 | 52.5219 | 0.00021654 | 0.14702 | 0.27862 | 0.14831 | 2.5703 | 3.0949 | 0.82859 | 0.18786 | 3.7228e-10 | 23.4475
328.4278 | 109.1101 | 11.7026 | 1.7535 | 12.9488 | 1.2949 | 2000.0001 | 0.2 | 0.0031929 | 0.20319 | 0 | 47424.6417 | 201.4855 | 0 | 46226.1259 | 46226.1259 | 1462652.2529 | 223518.2973 | 1462274.4382 | -1476070.528 | -218957.3231 | -1235413.9213 | 378855.7676 | 37885.5768 | 3734233.9393 | 460.5674 | 1392714.6093 | 5827312.8435 | 378855.7676 | 37885.5768 | -3733773.3719 | 4434598.2342 | 6058733.0675 | 2766856.3485 | 52.5219 | 0.00021654 | 0.14702 | 0.27862 | 0.14831 | 2.5703 | 3.0949 | 0.82859 | 0.18786 | 3.7118e-10 | 23.5652
328.8205 | 109.6559 | 11.5935 | 1.7374 | 12.9779 | 1.2978 | 2000.0001 | 0.2 | 0.0032071 | 0.20321 | 0 | 47581.7362 | 203.999 | 0 | 46385.7339 | 46385.7339 | 1464511.3771 | 223796.8842 | 1464799.7161 | -1483487.3457 | -220057.3429 | -1241558.489 | 380924.8158 | 38092.4816 | 3753859.6212 | 462.1399 | 1397270.3509 | 5855392.5518 | 380924.8158 | 38092.4816 | -3753397.4813 | 4458122.2009 | 6090576.9607 | 2785412.4242 | 52.5219 | 0.00021654 | 0.14702 | 0.27862 | 0.14831 | 2.5703 | 3.0949 | 0.82859 | 0.18786 | 3.7009e-10 | 23.683
329.2132 | 110.2025 | 11.4854 | 1.7213 | 13.0067 | 1.3007 | 2000.0001 | 0.2 | 0.0032211 | 0.20322 | 0 | 47738.8308 | 206.5236 | 0 | 46545.353 | 46545.353 | 1466353.294 | 224072.9189 | 1467310.7276 | -1490921.3707 | -221159.9149 | -1247717.3232 | 382998.636 | 38299.8636 | 3773524.9177 | 463.7124 | 1401826.0925 | 5883520.9343 | 382998.636 | 38299.8636 | -3773061.2053 | 4481694.8418 | 6122485.1363 | 2804061.1559 | 52.5219 | 0.00021654 | 0.14702 | 0.27862 | 0.14831 | 2.5703 | 3.0949 | 0.82859 | 0.18786 | 3.6899e-10 | 23.8011
330.2132 | 111.598 | 11.214 | 1.6811 | 13.0792 | 1.3079 | 2000.0001 | 0.2 | 0.0032563 | 0.20326 | 0 | 48138.8308 | 213.001 | 0 | 46951.8305 | 46951.8305 | 1470966.6865 | 224764.4132 | 1473640.8787 | -1509926.7302 | -223978.6811 | -1263462.6588 | 388300.3059 | 38830.0306 | 3823773.2852 | 467.7162 | 1413426.0931 | 5955358.6314 | 388300.3059 | 38830.0306 | -3823305.569 | 4541932.5383 | 6204016.2833 | 2851964.6966 | 52.5219 | 0.00021654 | 0.14702 | 0.27862 | 0.14831 | 2.5703 | 3.0949 | 0.82859 | 0.18786 | 3.662e-10 | 24.1025
331.2132 | 112.9985 | 10.9486 | 1.6417 | 13.1501 | 1.315 | 2000.0001 | 0.2 | 0.0032905 | 0.20329 | 0 | 48538.8308 | 219.5478 | 0 | 47358.3773 | 47358.3773 | 1475471.7503 | 225439.8405 | 1479881.2134 | -1529040.4185 | -226813.5142 | -1279297.811 | 393632.0122 | 39363.2012 | 3874269.8632 | 471.72 | 1425026.0937 | 6027501.5437 | 393632.0122 | 39363.2012 | -3873798.1433 | 4602475.45 | 6285950.1995 | 2900472.1172 | 52.5219 | 0.00021654 | 0.14702 | 0.27862 | 0.14831 | 2.5703 | 3.0949 | 0.82859 | 0.18786 | 3.6342e-10 | 24.405
332.2132 | 114.4041 | 10.689 | 1.6032 | 13.2193 | 1.3219 | 2000.0001 | 0.2 | 0.0033238 | 0.20332 | 0 | 48938.8308 | 226.1622 | 0 | 47764.9917 | 47764.9917 | 1479870.8267 | 226099.5482 | 1486033.6716 | -1548260.0941 | -229664.0669 | -1295220.8397 | 398993.1022 | 39899.3102 | 3925008.4589 | 475.7236 | 1436626.0942 | 6099942.2153 | 398993.1022 | 39899.3102 | -3924532.7353 | 4663316.121 | 6368276.8359 | 2949585.586 | 52.5219 | 0.00021654 | 0.14702 | 0.27862 | 0.14831 | 2.5703 | 3.0949 | 0.82859 | 0.18786 | 3.6065e-10 | 24.7085
333.2132 | 115.8143 | 10.4354 | 1.5656 | 13.2871 | 1.3287 | 2000.0001 | 0.2 | 0.0033562 | 0.20336 | 0 | 49338.8309 | 232.8423 | 0 | 48171.6718 | 48171.6718 | 1484166.2714 | 226743.8856 | 1492100.2051 | -1567583.4014 | -232529.9898 | -1311229.793 | 404382.9193 | 40438.2919 | 3975982.8897 | 479.7272 | 1448226.0948 | 6172673.1868 | 404382.9193 | 40438.2919 | -3975503.1625 | 4724447.092 | 6450986.1601 | 2999307.1816 | 52.5219 | 0.00021654 | 0.14702 | 0.27862 | 0.14831 | 2.5703 | 3.0949 | 0.82859 | 0.18786 | 3.5789e-10 | 25.0131
333.5675 | 116.315 | 10.347 | 1.5525 | 13.3107 | 1.3311 | 2000.0001 | 0.2 | 0.0033675 | 0.20337 | 0 | 49480.5423 | 235.2243 | 0 | 48315.7653 | 48315.7653 | 1485663.5792 | 226968.5303 | 1494229.1539 | -1574453.7138 | -233548.9555 | -1316921.7185 | 406299.2012 | 40629.9201 | 3994097.6172 | 481.1456 | 1452335.7276 | 6198508.6498 | 406299.2012 | 40629.9201 | -3993616.4717 | 4746172.9222 | 6480378.489 | 3017068.6971 | 52.5219 | 0.00021654 | 0.14702 | 0.27862 | 0.14831 | 2.5703 | 3.0949 | 0.82859 | 0.18786 | 3.5692e-10 | 25.1212
333.9218 | 116.8162 | 10.2593 | 1.5395 | 13.3341 | 1.3334 | 2000.0001 | 0.2 | 0.0033787 | 0.20338 | 0 | 49622.2538 | 237.6144 | 0 | 48459.8668 | 48459.8668 | 1487148.2822 | 227191.3055 | 1496347.6514 | -1581336.631 | -234569.7907 | -1322624.0952 | 408218.9766 | 40821.8977 | 4012240.8975 | 482.5639 | 1456445.3605 | 6224379.2853 | 408218.9766 | 40821.8977 | -4011758.3336 | 4767933.9248 | 6509817.1502 | 3034906.8774 | 52.5219 | 0.00021654 | 0.14702 | 0.27862 | 0.14831 | 2.5703 | 3.0949 | 0.82859 | 0.18786 | 3.5594e-10 | 25.2295
334.2761 | 117.318 | 10.1724 | 1.5266 | 13.3573 | 1.3357 | 2000.0001 | 0.2 | 0.0033897 | 0.20339 | 0 | 49763.9653 | 240.0123 | 0 | 48603.9762 | 48603.9762 | 1488620.486 | 227412.2269 | 1498455.7852 | -1588232.0473 | -235592.4797 | -1328336.8356 | 410142.2161 | 41014.2216 | 4030412.4569 | 483.9823 | 1460554.9933 | 6250284.7655 | 410142.2161 | 41014.2216 | -4029928.4746 | 4789729.7722 | 6539301.6997 | 3052821.8069 | 52.5219 | 0.00021654 | 0.14702 | 0.27862 | 0.14831 | 2.5703 | 3.0949 | 0.82859 | 0.18786 | 3.5497e-10 | 25.3379
334.8287 | 118.1018 | 10.0383 | 1.5067 | 13.3931 | 1.3393 | 2000.0001 | 0.2 | 0.0034067 | 0.20341 | 0 | 49985.0064 | 243.768 | 0 | 48828.773 | 48828.773 | 1490892.1419 | 227753.1585 | 1501723.5792 | -1599012.1785 | -237191.3276 | -1337268.0161 | 413148.9193 | 41314.8919 | 4058812.1573 | 486.1946 | 1466965.1854 | 6290760.7722 | 413148.9193 | 41314.8919 | -4058325.9628 | 4823795.5868 | 6585382.0874 | 3080918.888 | 52.5219 | 0.00021654 | 0.14702 | 0.27862 | 0.14831 | 2.5703 | 3.0949 | 0.82859 | 0.18786 | 3.5345e-10 | 25.5071
335.3813 | 118.8868 | 9.9061 | 1.4871 | 13.4284 | 1.3428 | 2000.0001 | 0.2 | 0.0034234 | 0.20342 | 0 | 50206.0475 | 247.5423 | 0 | 49053.5884 | 49053.5884 | 1493134.0462 | 228089.6775 | 1504966.7043 | -1609822.0613 | -238794.5881 | -1346223.8655 | 416163.8673 | 41616.3867 | 4087278.9683 | 488.4068 | 1473375.3775 | 6331319.5052 | 416163.8673 | 41616.3867 | -4086790.5614 | 4857944.1277 | 6631571.3748 | 3109203.2054 | 52.5219 | 0.00021654 | 0.14702 | 0.27862 | 0.14831 | 2.5703 | 3.0949 | 0.82859 | 0.18786 | 3.5194e-10 | 25.6767
335.9339 | 119.6731 | 9.7756 | 1.4677 | 13.4633 | 1.3463 | 2000.0001 | 0.2 | 0.0034399 | 0.20344 | 0 | 50427.0886 | 251.3349 | 0 | 49278.4222 | 49278.4222 | 1495346.6003 | 228421.8434 | 1508185.493 | -1620661.2942 | -240402.2018 | -1355204.0513 | 419186.9484 | 41918.6948 | 4115811.865 | 490.6191 | 1479785.5696 | 6371959.7203 | 419186.9484 | 41918.6948 | -4115321.2459 | 4892174.1507 | 6677867.899 | 3137675.0589 | 52.5219 | 0.00021654 | 0.14702 | 0.27862 | 0.14831 | 2.5703 | 3.0949 | 0.82859 | 0.18786 | 3.5044e-10 | 25.8465
336.5997 | 120.6221 | 9.6209 | 1.4448 | 13.5046 | 1.3505 | 2000.0001 | 0.2 | 0.0034593 | 0.20346 | 0 | 50693.4318 | 255.9288 | 0 | 49549.3592 | 49549.3592 | 1497974.2124 | 228816.3905 | 1512032.1258 | -1633760.415 | -242344.9893 | -1366056.556 | 422840.2465 | 42284.0246 | 4150278.8354 | 493.2847 | 1487509.5217 | 6421035.5243 | 422840.2465 | 42284.0246 | -4149785.5507 | 4933526.0026 | 6733792.8637 | 3172231.7328 | 52.5219 | 0.00021654 | 0.14702 | 0.27862 | 0.14831 | 2.5703 | 3.0949 | 0.82859 | 0.18786 | 3.4862e-10 | 26.0515
337.2656 | 121.5728 | 9.4687 | 1.4222 | 13.5452 | 1.3545 | 2000.0001 | 0.2 | 0.0034784 | 0.20348 | 0 | 50959.775 | 260.5483 | 0 | 49820.322 | 49820.322 | 1500560.4945 | 229204.8077 | 1515844.4884 | -1646900.8658 | -244293.9067 | -1376943.331 | 426504.9958 | 42650.4996 | 4184838.4995 | 495.9502 | 1495233.4739 | 6470225.6855 | 426504.9958 | 42650.4996 | -4184342.5493 | 4974992.2116 | 6789868.2416 | 3207061.6061 | 52.5219 | 0.00021654 | 0.14702 | 0.27862 | 0.14831 | 2.5703 | 3.0949 | 0.82859 | 0.18786 | 3.4682e-10 | 26.2568
337.9315 | 122.5252 | 9.3192 | 1.4 | 13.5852 | 1.3585 | 2000.0001 | 0.2 | 0.0034971 | 0.2035 | 0 | 51226.1181 | 265.1931 | 0 | 50091.3098 | 50091.3098 | 1503106.1466 | 229587.1989 | 1519623.1609 | -1660081.9467 | -246248.8502 | -1387863.7961 | 430181.0019 | 43018.1002 | 4219489.1003 | 498.6158 | 1502957.4261 | 6519528.0544 | 430181.0019 | 43018.1002 | -4218990.4845 | 5016570.6284 | 6846091.1818 | 3242165.1559 | 52.5219 | 0.00021654 | 0.14702 | 0.27862 | 0.14831 | 2.5703 | 3.0949 | 0.82859 | 0.18786 | 3.4502e-10 | 26.4625
338.3045 | 123.0595 | 9.2366 | 1.3878 | 13.6072 | 1.3607 | 2000.0001 | 0.2 | 0.0035074 | 0.20351 | 0 | 51375.3428 | 267.8062 | 0 | 50243.1476 | 50243.1476 | 1504514.8835 | 229798.8433 | 1521725.7172 | -1667484.4585 | -247346.7491 | -1393996.7556 | 432245.4193 | 43224.5419 | 4238942.0134 | 500.1092 | 1507284.9405 | 6547199.1154 | 432245.4193 | 43224.5419 | -4238441.9042 | 5039914.1749 | 6877654.8522 | 3261952.4725 | 52.5219 | 0.00021654 | 0.14702 | 0.27862 | 0.14831 | 2.5703 | 3.0949 | 0.82859 | 0.18786 | 3.4401e-10 | 26.5779
338.6776 | 123.5942 | 9.1548 | 1.3756 | 13.6291 | 1.3629 | 2000.0001 | 0.2 | 0.0035176 | 0.20352 | 0 | 51524.5674 | 270.4269 | 0 | 50394.993 | 50394.993 | 1505911.208 | 230008.6468 | 1523817.9812 | -1674899.3828 | -248446.4888 | -1400140.0075 | 434313.2751 | 43431.3275 | 4258422.6157 | 501.6026 | 1511612.455 | 6574904.3677 | 434313.2751 | 43431.3275 | -4257921.0131 | 5063291.9127 | 6909263.4536 | 3281825.9214 | 52.5219 | 0.00021654 | 0.14702 | 0.27862 | 0.14831 | 2.5703 | 3.0949 | 0.82859 | 0.18786 | 3.4301e-10 | 26.6934
339.0506 | 124.1294 | 9.0738 | 1.3636 | 13.6507 | 1.3651 | 2000.0001 | 0.2 | 0.0035277 | 0.20353 | 0 | 51673.7921 | 273.0553 | 0 | 50546.846 | 50546.846 | 1507295.2426 | 230216.6275 | 1525900.0542 | -1682326.597 | -249548.0514 | -1406293.4504 | 436384.5354 | 43638.4535 | 4277930.6047 | 503.0959 | 1515939.9695 | 6602643.4376 | 436384.5354 | 43638.4535 | -4277427.5087 | 5086703.4681 | 6940916.4952 | 3301785.5796 | 52.5219 | 0.00021654 | 0.14702 | 0.27862 | 0.14831 | 2.5703 | 3.0949 | 0.82859 | 0.18786 | 3.4201e-10 | 26.809
339.3561 | 124.568 | 9.0081 | 1.3539 | 13.6683 | 1.3668 | 2000.0001 | 0.2 | 0.0035359 | 0.20354 | 0 | 51795.9738 | 275.2129 | 0 | 50671.1853 | 50671.1853 | 1508419.39 | 230385.5723 | 1527597.2882 | -1688416.898 | -250451.3306 | -1411339.2679 | 438082.9479 | 43808.2948 | 4293923.4863 | 504.3187 | 1519483.2391 | 6625380.482 | 438082.9479 | 43808.2948 | -4293419.1676 | 5105897.2429 | 6966866.038 | 3318192.3313 | 52.5219 | 0.00021654 | 0.14702 | 0.27862 | 0.14831 | 2.5703 | 3.0949 | 0.82859 | 0.18786 | 3.4119e-10 | 26.9037
339.6616 | 125.0069 | 8.943 | 1.3442 | 13.6857 | 1.3686 | 2000.0001 | 0.2 | 0.0035439 | 0.20354 | 0 | 51918.1555 | 277.3754 | 0 | 50795.5296 | 50795.5296 | 1509535.4468 | 230553.3172 | 1529287.8134 | -1694515.2897 | -251355.8097 | -1416391.7942 | 439783.6014 | 43978.3601 | 4309934.3607 | 505.5414 | 1523026.5086 | 6648139.7494 | 439783.6014 | 43978.3601 | -4309428.8193 | 5125113.2408 | 6992844.7776 | 3334656.9686 | 52.5219 | 0.00021654 | 0.14702 | 0.27862 | 0.14831 | 2.5703 | 3.0949 | 0.82859 | 0.18786 | 3.4037e-10 | 26.9985
339.967 | 125.446 | 8.8784 | 1.3346 | 13.7029 | 1.3703 | 2000.0001 | 0.2 | 0.003552 | 0.20355 | 0 | 52040.3372 | 279.5429 | 0 | 50919.8787 | 50919.8787 | 1510643.4796 | 230719.8719 | 1530971.6849 | -1700621.7054 | -252261.479 | -1421450.9742 | 441486.4775 | 44148.6477 | 4325963.0638 | 506.7641 | 1526569.7782 | 6670921.0401 | 441486.4775 | 44148.6477 | -4325456.2996 | 5144351.2619 | 7018852.4476 | 3351179.5311 | 52.5219 | 0.00021654 | 0.14702 | 0.27862 | 0.14831 | 2.5703 | 3.0949 | 0.82859 | 0.18786 | 3.3955e-10 | 27.0933
340.4712 | 126.1716 | 8.7729 | 1.319 | 13.7311 | 1.3731 | 2000.0001 | 0.2 | 0.003565 | 0.20357 | 0 | 52242.0185 | 283.1313 | 0 | 51125.1485 | 51125.1485 | 1512455.1118 | 230992.2235 | 1533736.8005 | -1710718.7281 | -253759.0126 | -1429816.3941 | 444302.1682 | 44430.2168 | 4352459.6515 | 508.7824 | 1532418.5379 | 6708572.9786 | 444302.1682 | 44430.2168 | -4351950.869 | 5176154.4407 | 7061844.9831 | 3378579.622 | 52.5219 | 0.00021654 | 0.14702 | 0.27862 | 0.14831 | 2.5703 | 3.0949 | 0.82859 | 0.18786 | 3.3821e-10 | 27.25
340.9754 | 126.8979 | 8.6689 | 1.3036 | 13.7589 | 1.3759 | 2000.0001 | 0.2 | 0.0035779 | 0.20358 | 0 | 52443.6999 | 286.7328 | 0 | 51330.4313 | 51330.4313 | 1514245.3601 | 231261.4034 | 1536484.1838 | -1720837.1348 | -255259.7179 | -1438199.5462 | 447123.7817 | 44712.3782 | 4379003.6421 | 510.8007 | 1538267.2976 | 6746283.4924 | 447123.7817 | 44712.3782 | -4378492.8415 | 5208016.1948 | 7104914.439 | 3406137.8194 | 52.5219 | 0.00021654 | 0.14702 | 0.27862 | 0.14831 | 2.5703 | 3.0949 | 0.82859 | 0.18786 | 3.3687e-10 | 27.4069
341.4796 | 127.625 | 8.5664 | 1.2883 | 13.7863 | 1.3786 | 2000.0001 | 0.2 | 0.0035905 | 0.20359 | 0 | 52645.3813 | 290.3471 | 0 | 51535.727 | 51535.727 | 1516014.521 | 231527.4558 | 1539214.081 | -1730976.6288 | -256763.5508 | -1446600.1845 | 449951.2356 | 44995.1236 | 4405594.3137 | 512.8189 | 1544116.0573 | 6784051.6969 | 449951.2356 | 44995.1236 | -4405081.4948 | 5239935.6396 | 7148059.6437 | 3433854.2899 | 52.5219 | 0.00021654 | 0.14702 | 0.27862 | 0.14831 | 2.5703 | 3.0949 | 0.82859 | 0.18786 | 3.3554e-10 | 27.5639
341.7789 | 128.0569 | 8.5062 | 1.2794 | 13.8024 | 1.3802 | 2000.0001 | 0.2 | 0.0035979 | 0.2036 | 0 | 52765.0829 | 292.4983 | 0 | 51657.5798 | 51657.5798 | 1517054.69 | 231683.9002 | 1540826.1485 | -1737004.4664 | -257657.5658 | -1451594.2952 | 451632.1126 | 45163.2113 | 4421398.1736 | 514.0168 | 1547587.4041 | 6806494.7732 | 451632.1126 | 45163.2113 | -4420884.1568 | 5258907.3691 | 7173702.5026 | 3450379.4337 | 52.5219 | 0.00021654 | 0.14702 | 0.27862 | 0.14831 | 2.5703 | 3.0949 | 0.82859 | 0.18786 | 3.3475e-10 | 27.6572
342.0781 | 128.4891 | 8.4465 | 1.2706 | 13.8183 | 1.3818 | 2000.0001 | 0.2 | 0.0036053 | 0.20361 | 0 | 52884.7845 | 294.6539 | 0 | 51779.437 | 51779.437 | 1518087.5961 | 231839.2675 | 1542432.1934 | -1743039.5669 | -258552.6581 | -1456594.4285 | 453315.0011 | 45331.5001 | 4437218.0771 | 515.2146 | 1551058.751 | 6828957.6808 | 453315.0011 | 45331.5001 | -4436702.8625 | 5277898.9298 | 7199371.3954 | 3466960.4214 | 52.5219 | 0.00021654 | 0.14702 | 0.27862 | 0.14831 | 2.5703 | 3.0949 | 0.82859 | 0.18786 | 3.3396e-10 | 27.7505
342.3774 | 128.9215 | 8.3874 | 1.2618 | 13.8341 | 1.3834 | 2000.0001 | 0.2 | 0.0036126 | 0.20361 | 0 | 53004.4861 | 296.8138 | 0 | 51901.2986 | 51901.2986 | 1519113.3005 | 231993.5666 | 1544032.2665 | -1749081.869 | -259448.8185 | -1461600.5337 | 454999.8839 | 45499.9884 | 4453053.8758 | 516.4125 | 1554530.0978 | 6851440.2404 | 454999.8839 | 45499.9884 | -4452537.4633 | 5296910.1426 | 7225066.0812 | 3483597.285 | 52.5219 | 0.00021654 | 0.14702 | 0.27862 | 0.14831 | 2.5703 | 3.0949 | 0.82859 | 0.18786 | 3.3317e-10 | 27.8439
342.6558 | 129.3239 | 8.3328 | 1.2537 | 13.8487 | 1.3849 | 2000.0001 | 0.2 | 0.0036193 | 0.20362 | 0 | 53115.8445 | 298.8271 | 0 | 52014.6703 | 52014.6703 | 1520061.0994 | 232136.1598 | 1545515.4953 | -1754709.4322 | -260283.4671 | -1466263.0283 | 456569.1054 | 45656.9105 | 4467800.0539 | 517.5268 | 1557759.4895 | 6872373.2408 | 456569.1054 | 45656.9105 | -4467282.5271 | 5314613.7512 | 7248992.7835 | 3499124.7458 | 52.5219 | 0.00021654 | 0.14702 | 0.27862 | 0.14831 | 2.5703 | 3.0949 | 0.82859 | 0.18786 | 3.3244e-10 | 27.9308
342.9342 | 129.7266 | 8.2787 | 1.2457 | 13.8631 | 1.3863 | 2000.0001 | 0.2 | 0.0036259 | 0.20363 | 0 | 53227.2028 | 300.8442 | 0 | 52128.0456 | 52128.0456 | 1521002.7672 | 232277.8437 | 1546993.64 | -1760343.1263 | -261119.0251 | -1470930.607 | 458140.0247 | 45814.0025 | 4482559.744 | 518.6411 | 1560988.8813 | 6893322.9495 | 458140.0247 | 45814.0025 | -4482041.1029 | 5332334.0682 | 7272941.4117 | 3514700.6171 | 52.5219 | 0.00021654 | 0.14702 | 0.27862 | 0.14831 | 2.5703 | 3.0949 | 0.82859 | 0.18786 | 3.3171e-10 | 28.0178
343.2126 | 130.1295 | 8.225 | 1.2377 | 13.8775 | 1.3877 | 2000.0001 | 0.2 | 0.0036325 | 0.20363 | 0 | 53338.5611 | 302.8649 | 0 | 52241.4247 | 52241.4247 | 1521938.3529 | 232418.6255 | 1548466.741 | -1765982.9025 | -261955.4852 | -1475603.2293 | 459712.6282 | 45971.2628 | 4497332.8294 | 519.7555 | 1564218.273 | 6914289.2234 | 459712.6282 | 45971.2628 | -4496813.074 | 5350070.9504 | 7296911.7763 | 3530324.9233 | 52.5219 | 0.00021654 | 0.14702 | 0.27862 | 0.14831 | 2.5703 | 3.0949 | 0.82859 | 0.18786 | 3.3098e-10 | 28.1048
343.5451 | 130.611 | 8.1614 | 1.2283 | 13.8945 | 1.3894 | 2000.0001 | 0.2 | 0.0036403 | 0.20364 | 0 | 53471.5892 | 305.2836 | 0 | 52376.8714 | 52376.8714 | 1523048.0958 | 232585.6305 | 1550219.9463 | -1772728.0518 | -262955.888 | -1481191.6722 | 461593.4404 | 46159.344 | 4514998.0697 | 521.0866 | 1568076.0871 | 6939356.9311 | 461593.4404 | 46159.344 | -4514476.9831 | 5371280.844 | 7325574.8666 | 3549053.1598 | 52.5219 | 0.00021654 | 0.14702 | 0.27862 | 0.14831 | 2.5703 | 3.0949 | 0.82859 | 0.18786 | 3.3011e-10 | 28.2088
343.8777 | 131.0928 | 8.0985 | 1.2189 | 13.9113 | 1.3911 | 2000.0001 | 0.2 | 0.003648 | 0.20365 | 0 | 53604.6173 | 307.7074 | 0 | 52512.3234 | 52512.3234 | 1524149.3108 | 232751.3708 | 1551966.0799 | -1779481.7288 | -263957.5556 | -1486787.1867 | 463476.6139 | 46347.6614 | 4532682.0635 | 522.4178 | 1571933.9011 | 6964447.8342 | 463476.6139 | 46347.6614 | -4532159.6457 | 5392513.9331 | 7354268.388 | 3567850.5898 | 52.5219 | 0.00021654 | 0.14702 | 0.27862 | 0.14831 | 2.5703 | 3.0949 | 0.82859 | 0.18786 | 3.2925e-10 | 28.3129
344.2103 | 131.5749 | 8.0361 | 1.2097 | 13.928 | 1.3928 | 2000.0001 | 0.2 | 0.0036556 | 0.20366 | 0 | 53737.6453 | 310.1364 | 0 | 52647.7804 | 52647.7804 | 1525242.0801 | 232915.8584 | 1553705.2099 | -1786243.8516 | -264960.4759 | -1492389.7049 | 465362.1262 | 46536.2126 | 4550384.6157 | 523.7489 | 1575791.7151 | 6989561.6932 | 465362.1262 | 46536.2126 | -4549860.8668 | 5413769.9781 | 7382992.024 | 3586717.2526 | 52.5219 | 0.00021654 | 0.14702 | 0.27862 | 0.14831 | 2.5703 | 3.0949 | 0.82859 | 0.18786 | 3.2838e-10 | 28.417
344.4939 | 131.9862 | 7.9834 | 1.2019 | 13.942 | 1.3942 | 2000.0001 | 0.2 | 0.003662 | 0.20366 | 0 | 53851.0973 | 312.2119 | 0 | 52763.3078 | 52763.3078 | 1526167.4267 | 233055.1595 | 1555182.9292 | -1792017.4873 | -265816.7893 | -1497173.2519 | 466972.0014 | 46697.2001 | 4565496.6179 | 524.8842 | 1579081.8212 | 7010997.8116 | 466972.0014 | 46697.2001 | -4564971.7337 | 5431915.9904 | 7407512.3124 | 3602862.2643 | 52.5219 | 0.00021654 | 0.14702 | 0.27862 | 0.14831 | 2.5703 | 3.0949 | 0.82859 | 0.18786 | 3.2765e-10 | 28.5058
344.7775 | 132.3977 | 7.9312 | 1.1941 | 13.956 | 1.3956 | 2000.0001 | 0.2 | 0.0036684 | 0.20367 | 0 | 53964.5492 | 314.291 | 0 | 52878.8389 | 52878.8389 | 1527086.7404 | 233193.5658 | 1556655.6457 | -1797797.1561 | -266673.9975 | -1501961.8017 | 468583.5472 | 46858.3547 | 4580621.8584 | 526.0194 | 1582371.9272 | 7032450.3073 | 468583.5472 | 46858.3547 | -4580095.839 | 5450078.3801 | 7432054.0822 | 3619057.6826 | 52.5219 | 0.00021654 | 0.14702 | 0.27862 | 0.14831 | 2.5703 | 3.0949 | 0.82859 | 0.18786 | 3.2691e-10 | 28.5947
345.0612 | 132.8095 | 7.8793 | 1.1864 | 13.9698 | 1.397 | 2000.0001 | 0.2 | 0.0036748 | 0.20367 | 0 | 54078.0011 | 316.3738 | 0 | 52994.3736 | 52994.3736 | 1528000.0712 | 233331.0848 | 1558123.4009 | -1803582.8076 | -267532.093 | -1506755.3129 | 470196.7495 | 47019.675 | 4595760.2185 | 527.1547 | 1585662.0333 | 7053919.0351 | 470196.7495 | 47019.675 | -4595233.0639 | 5468257.0018 | 7456617.1413 | 3635303.5302 | 52.5219 | 0.00021654 | 0.14702 | 0.27862 | 0.14831 | 2.5703 | 3.0949 | 0.82859 | 0.18786 | 3.2618e-10 | 28.6836
345.3415 | 133.2166 | 7.8286 | 1.1789 | 13.9834 | 1.3983 | 2000.0001 | 0.2 | 0.0036809 | 0.20368 | 0 | 54190.1482 | 318.4361 | 0 | 53108.5829 | 53108.5829 | 1528897.0659 | 233466.1572 | 1559569.4387 | -1809307.7444 | -268381.1837 | -1511498.5251 | 471793.0115 | 47179.3012 | 4610737.2384 | 528.2768 | 1588914.297 | 7075156.6441 | 471793.0115 | 47179.3012 | -4610208.9616 | 5486242.3471 | 7480918.416 | 3651412.1045 | 52.5219 | 0.00021654 | 0.14702 | 0.27862 | 0.14831 | 2.5703 | 3.0949 | 0.82859 | 0.18786 | 3.2546e-10 | 28.7716
345.6219 | 133.6239 | 7.7782 | 1.1714 | 13.9969 | 1.3997 | 2000.0001 | 0.2 | 0.0036871 | 0.20369 | 0 | 54302.2952 | 320.5018 | 0 | 53222.7957 | 53222.7957 | 1529788.3116 | 233600.3769 | 1561010.7091 | -1815038.4303 | -269231.1271 | -1516246.5049 | 473390.8653 | 47339.0865 | 4625726.8501 | 529.399 | 1592166.5607 | 7096409.834 | 473390.8653 | 47339.0865 | -4625197.4511 | 5504243.2734 | 7505240.1234 | 3667569.9974 | 52.5219 | 0.00021654 | 0.14702 | 0.27862 | 0.14831 | 2.5703 | 3.0949 | 0.82859 | 0.18786 | 3.2474e-10 | 28.8595
345.9023 | 134.0314 | 7.7283 | 1.164 | 14.0102 | 1.401 | 2000.0001 | 0.2 | 0.0036932 | 0.20369 | 0 | 54414.4422 | 322.571 | 0 | 53337.0119 | 53337.0119 | 1530673.8561 | 233733.751 | 1562447.2516 | -1820774.8173 | -270081.916 | -1520999.2123 | 474990.2977 | 47499.0298 | 4640728.9416 | 530.5212 | 1595418.8243 | 7117678.4671 | 474990.2977 | 47499.0298 | -4640198.4204 | 5522259.6427 | 7529582.0815 | 3683777.2294 | 52.5219 | 0.00021654 | 0.14702 | 0.27862 | 0.14831 | 2.5703 | 3.0949 | 0.82859 | 0.18786 | 3.2402e-10 | 28.9475
346.1594 | 134.4053 | 7.6828 | 1.1573 | 14.0224 | 1.4022 | 2000.0001 | 0.2 | 0.0036987 | 0.2037 | 0 | 54517.3048 | 324.4719 | 0 | 53441.7753 | 53441.7753 | 1531481.1155 | 233855.3459 | 1563760.7422 | -1826041.2733 | -270863.0074 | -1525362.5766 | 476458.6931 | 47645.8693 | 4654499.9199 | 531.5504 | 1598401.8398 | 7137199.7768 | 476458.6931 | 47645.8693 | -4653968.3695 | 5538797.937 | 7551926.4724 | 3698686.0962 | 52.5219 | 0.00021654 | 0.14702 | 0.27862 | 0.14831 | 2.5703 | 3.0949 | 0.82859 | 0.18786 | 3.2336e-10 | 29.0283
346.4166 | 134.7794 | 7.6377 | 1.1506 | 14.0344 | 1.4034 | 2000.0001 | 0.2 | 0.0037042 | 0.2037 | 0 | 54620.1674 | 326.3756 | 0 | 53546.5416 | 53546.5416 | 1532283.6553 | 233976.2407 | 1565070.3189 | -1831312.4491 | -271644.7989 | -1529729.8547 | 477928.3952 | 47792.8395 | 4668281.2183 | 532.5797 | 1601384.8553 | 7156733.8585 | 477928.3952 | 47792.8395 | -4667748.6386 | 5555349.0031 | 7574287.6097 | 3713636.503 | 52.5219 | 0.00021654 | 0.14702 | 0.27862 | 0.14831 | 2.5703 | 3.0949 | 0.82859 | 0.18786 | 3.227e-10 | 29.1091
346.6737 | 135.1535 | 7.593 | 1.144 | 14.0464 | 1.4046 | 2000.0001 | 0.2 | 0.0037096 | 0.20371 | 0 | 54723.03 | 328.2821 | 0 | 53651.3107 | 53651.3107 | 1533081.5118 | 234096.4409 | 1566376.012 | -1836588.3081 | -272427.2849 | -1534101.0165 | 479399.394 | 47939.9394 | 4682072.752 | 533.6089 | 1604367.8708 | 7176280.6079 | 479399.394 | 47939.9394 | -4681539.1431 | 5571912.7371 | 7596665.3559 | 3728628.4646 | 52.5219 | 0.00021654 | 0.14702 | 0.27862 | 0.14831 | 2.5703 | 3.0949 | 0.82859 | 0.18786 | 3.2205e-10 | 29.1899
346.9199 | 135.5118 | 7.5505 | 1.1377 | 14.0577 | 1.4058 | 2000.0001 | 0.2 | 0.0037148 | 0.20371 | 0 | 54821.5 | 330.1098 | 0 | 53751.6084 | 53751.6084 | 1533840.9424 | 234210.8623 | 1567622.336 | -1841643.2223 | -273177.0016 | -1538289.1241 | 480808.7812 | 48080.8781 | 4695284.847 | 534.5942 | 1607223.5002 | 7195004.4099 | 480808.7812 | 48080.8781 | -4694750.2528 | 5587780.9097 | 7618102.9224 | 3743019.1568 | 52.5219 | 0.00021654 | 0.14702 | 0.27862 | 0.14831 | 2.5703 | 3.0949 | 0.82859 | 0.18786 | 3.2142e-10 | 29.2673
347.1661 | 135.8703 | 7.5083 | 1.1314 | 14.069 | 1.4069 | 2000.0001 | 0.2 | 0.0037199 | 0.20372 | 0 | 54919.97 | 331.94 | 0 | 53851.9086 | 53851.9086 | 1534596.1459 | 234324.6568 | 1568865.1547 | -1846702.3636 | -273927.3453 | -1542480.737 | 482219.3386 | 48221.9339 | 4708506.1715 | 535.5795 | 1610079.1297 | 7213739.6358 | 482219.3386 | 48221.9339 | -4707970.592 | 5603660.5061 | 7639555.4656 | 3757447.9564 | 52.5219 | 0.00021654 | 0.14702 | 0.27862 | 0.14831 | 2.5703 | 3.0949 | 0.82859 | 0.18786 | 3.208e-10 | 29.3447
347.4123 | 136.2288 | 7.4665 | 1.1252 | 14.0802 | 1.408 | 2000.0001 | 0.2 | 0.003725 | 0.20372 | 0 | 55018.44 | 333.7727 | 0 | 53952.2113 | 53952.2113 | 1535347.1539 | 234437.829 | 1570104.4941 | -1851765.7004 | -274678.3113 | -1546675.8292 | 483631.0576 | 48363.1058 | 4721736.6526 | 536.5648 | 1612934.7591 | 7232486.1958 | 483631.0576 | 48363.1058 | -4721200.0878 | 5619551.4367 | 7661022.8673 | 3771914.8756 | 52.5219 | 0.00021654 | 0.14702 | 0.27862 | 0.14831 | 2.5703 | 3.0949 | 0.82859 | 0.18786 | 3.2017e-10 | 29.4221
347.6443 | 136.5669 | 7.4273 | 1.1194 | 14.0906 | 1.4091 | 2000.0001 | 0.2 | 0.0037297 | 0.20373 | 0 | 55111.2552 | 335.5025 | 0 | 54046.7563 | 54046.7563 | 1536051.2209 | 234543.9365 | 1571269.5005 | -1856542.0816 | -275386.7176 | -1550633.1747 | 484962.7625 | 48496.2762 | 4734215.6742 | 537.4935 | 1615626.4001 | 7250166.5065 | 484962.7625 | 48496.2762 | -4733678.1807 | 5634540.1064 | 7681270.9731 | 3785585.9217 | 52.5219 | 0.00021654 | 0.14702 | 0.27862 | 0.14831 | 2.5703 | 3.0949 | 0.82859 | 0.18786 | 3.1959e-10 | 29.4951
347.8763 | 136.905 | 7.3884 | 1.1136 | 14.101 | 1.4101 | 2000.0001 | 0.2 | 0.0037344 | 0.20373 | 0 | 55204.0704 | 337.2345 | 0 | 54141.3035 | 54141.3035 | 1536751.6143 | 234649.4992 | 1572431.4605 | -1861322.1364 | -276095.6687 | -1554593.5667 | 486295.4844 | 48629.5484 | 4746702.7065 | 538.4222 | 1618318.0411 | 7267856.7337 | 486295.4844 | 48629.5484 | -4746164.2844 | 5649538.6925 | 7701532.078 | 3799290.8556 | 52.5219 | 0.00021654 | 0.14702 | 0.27862 | 0.14831 | 2.5703 | 3.0949 | 0.82859 | 0.18786 | 3.19e-10 | 29.5682
348.1084 | 137.2432 | 7.3498 | 1.1079 | 14.1114 | 1.4111 | 2000.0001 | 0.2 | 0.0037391 | 0.20374 | 0 | 55296.8856 | 338.9686 | 0 | 54235.8529 | 54235.8529 | 1537448.36 | 234754.5209 | 1573590.3956 | -1866105.8388 | -276805.1609 | -1558556.9836 | 487629.2161 | 48762.9216 | 4759197.6899 | 539.3508 | 1621009.6821 | 7285556.8037 | 487629.2161 | 48762.9216 | -4758658.3391 | 5664547.1215 | 7721806.0849 | 3813029.6867 | 52.5219 | 0.00021654 | 0.14702 | 0.27862 | 0.14831 | 2.5703 | 3.0949 | 0.82859 | 0.18786 | 3.1842e-10 | 29.6412
348.3303 | 137.5668 | 7.3132 | 1.1025 | 14.1212 | 1.4121 | 2000.0001 | 0.2 | 0.0037436 | 0.20374 | 0 | 55385.6349 | 340.6288 | 0 | 54326.2624 | 54326.2624 | 1538111.1963 | 234854.4395 | 1574695.7531 | -1870683.3745 | -277484.0755 | -1562349.5887 | 488905.4604 | 48890.546 | 4771152.7007 | 540.2388 | 1623583.4133 | 7302490.644 | 488905.4604 | 48890.546 | -4770612.4619 | 5678907.2307 | 7741203.9484 | 3826198.3864 | 52.5219 | 0.00021654 | 0.14702 | 0.27862 | 0.14831 | 2.5703 | 3.0949 | 0.82859 | 0.18786 | 3.1786e-10 | 29.7111
348.5521 | 137.8904 | 7.2767 | 1.0971 | 14.1309 | 1.4131 | 2000.0001 | 0.2 | 0.003748 | 0.20375 | 0 | 55474.3843 | 342.291 | 0 | 54416.6739 | 54416.6739 | 1538770.7436 | 234953.8703 | 1575798.3831 | -1875264.1991 | -278163.478 | -1566144.9212 | 490182.6152 | 49018.2615 | 4783114.8754 | 541.1268 | 1626157.1445 | 7319433.3532 | 490182.6152 | 49018.2615 | -4782573.7485 | 5693276.2087 | 7760613.4367 | 3839398.0954 | 52.5219 | 0.00021654 | 0.14702 | 0.27862 | 0.14831 | 2.5703 | 3.0949 | 0.82859 | 0.18786 | 3.173e-10 | 29.781
348.774 | 138.214 | 7.2406 | 1.0917 | 14.1405 | 1.4141 | 2000.0001 | 0.2 | 0.0037523 | 0.20375 | 0 | 55563.1336 | 343.9551 | 0 | 54507.0874 | 54507.0874 | 1539427.0244 | 235052.8166 | 1576898.3042 | -1879848.2903 | -278843.3649 | -1569942.9627 | 491460.6743 | 49146.0674 | 4795084.1625 | 542.0148 | 1628730.8756 | 7336384.868 | 491460.6743 | 49146.0674 | -4794542.1477 | 5707653.9924 | 7780034.4664 | 3852628.8215 | 52.5219 | 0.00021654 | 0.14702 | 0.27862 | 0.14831 | 2.5703 | 3.0949 | 0.82859 | 0.18786 | 3.1675e-10 | 29.8509
348.9954 | 138.5372 | 7.2047 | 1.0864 | 14.1501 | 1.415 | 2000.0001 | 0.2 | 0.0037567 | 0.20376 | 0 | 55651.7079 | 345.6179 | 0 | 54597.3244 | 54597.3244 | 1540078.7753 | 235151.0879 | 1577993.3722 | -1884426.5699 | -279522.3899 | -1573736.1914 | 492737.1068 | 49273.7107 | 4807036.87 | 542.9011 | 1631299.5277 | 7353311.6472 | 492737.1068 | 49273.7107 | -4806493.9689 | 5722012.1195 | 7799428.5951 | 3865864.3709 | 52.5219 | 0.00021654 | 0.14702 | 0.27862 | 0.14831 | 2.5703 | 3.0949 | 0.82859 | 0.18786 | 3.1619e-10 | 29.9207
349.2169 | 138.8604 | 7.1691 | 1.0811 | 14.1596 | 1.416 | 2000.0001 | 0.2 | 0.003761 | 0.20376 | 0 | 55740.2821 | 347.2826 | 0 | 54687.5633 | 54687.5633 | 1540727.3167 | 235248.8832 | 1579085.7787 | -1889008.0589 | -280201.891 | -1577532.0817 | 494014.4278 | 49401.4428 | 4818996.5609 | 543.7873 | 1633868.1798 | 7370247.0726 | 494014.4278 | 49401.4428 | -4818452.7736 | 5736378.8929 | 7818834.0559 | 3879130.8303 | 52.5219 | 0.00021654 | 0.14702 | 0.27862 | 0.14831 | 2.5703 | 3.0949 | 0.82859 | 0.18786 | 3.1564e-10 | 29.9905
349.4383 | 139.1836 | 7.1338 | 1.0759 | 14.1691 | 1.4169 | 2000.0001 | 0.2 | 0.0037653 | 0.20377 | 0 | 55828.8563 | 348.9491 | 0 | 54777.8041 | 54777.8041 | 1541372.6706 | 235346.2057 | 1580175.5418 | -1893592.7355 | -280881.8648 | -1581330.6153 | 495292.6312 | 49529.2631 | 4830963.1854 | 544.6735 | 1636436.8318 | 7387191.0827 | 495292.6312 | 49529.2631 | -4830418.5119 | 5750754.2509 | 7838250.7678 | 3892428.2073 | 52.5219 | 0.00021654 | 0.14702 | 0.27862 | 0.14831 | 2.5703 | 3.0949 | 0.82859 | 0.18786 | 3.1509e-10 | 30.0603
349.6606 | 139.5083 | 7.0985 | 1.0706 | 14.1785 | 1.4179 | 2000.0001 | 0.2 | 0.0037695 | 0.20377 | 0 | 55917.788 | 350.6243 | 0 | 54868.411 | 54868.411 | 1542017.4444 | 235443.4487 | 1581267.0623 | -1898199.1017 | -281565.0554 | -1585147.1217 | 496576.8754 | 49657.6875 | 4842985.0352 | 545.5633 | 1639015.8515 | 7404212.0572 | 496576.8754 | 49657.6875 | -4842439.4718 | 5765196.2057 | 7857757.0874 | 3905810.3675 | 52.5219 | 0.00021654 | 0.14702 | 0.27862 | 0.14831 | 2.5703 | 3.0949 | 0.82859 | 0.18786 | 3.1454e-10 | 30.1304
349.883 | 139.833 | 7.0635 | 1.0654 | 14.1879 | 1.4188 | 2000.0001 | 0.2 | 0.0037738 | 0.20377 | 0 | 56006.7197 | 352.3014 | 0 | 54959.0198 | 54959.0198 | 1542659.0488 | 235540.2216 | 1582355.9545 | -1902808.6372 | -282248.7162 | -1588966.2564 | 497861.997 | 49786.1997 | 4855013.7746 | 546.4531 | 1641594.8712 | 7421241.5623 | 497861.997 | 49786.1997 | -4854467.3215 | 5779646.6911 | 7877274.5869 | 3919223.7097 | 52.5219 | 0.00021654 | 0.14702 | 0.27862 | 0.14831 | 2.5703 | 3.0949 | 0.82859 | 0.18786 | 3.1399e-10 | 30.2006
350.1053 | 140.1578 | 7.0288 | 1.0603 | 14.1972 | 1.4197 | 2000.0001 | 0.2 | 0.003778 | 0.20378 | 0 | 56095.6514 | 353.9804 | 0 | 55049.6305 | 55049.6305 | 1543297.5058 | 235636.5277 | 1583442.2366 | -1907421.3201 | -282932.8437 | -1592788.0012 | 499147.9899 | 49914.799 | 4867049.3541 | 547.3429 | 1644173.8909 | 7438279.5368 | 499147.9899 | 49914.799 | -4866502.0112 | 5794105.646 | 7896803.1858 | 3932668.2411 | 52.5219 | 0.00021654 | 0.14702 | 0.27862 | 0.14831 | 2.5703 | 3.0949 | 0.82859 | 0.18786 | 3.1344e-10 | 30.2707
350.3268 | 140.4816 | 6.9944 | 1.0552 | 14.2063 | 1.4206 | 2000.0001 | 0.2 | 0.0037821 | 0.20378 | 0 | 56184.272 | 355.6554 | 0 | 55139.926 | 55139.926 | 1543930.6198 | 235732.0357 | 1584522.1401 | -1912020.9764 | -283615.0393 | -1596598.9554 | 500430.3449 | 50043.0345 | 4879049.5861 | 548.2296 | 1646743.8886 | 7455266.2736 | 500430.3449 | 50043.0345 | -4878501.3565 | 5808522.385 | 7916274.4314 | 3946096.7731 | 52.5219 | 0.00021654 | 0.14702 | 0.27862 | 0.14831 | 2.5703 | 3.0949 | 0.82859 | 0.18786 | 3.1289e-10 | 30.3406
350.5484 | 140.8054 | 6.9602 | 1.0501 | 14.2155 | 1.4215 | 2000.0001 | 0.2 | 0.0037862 | 0.20379 | 0 | 56272.8926 | 357.3321 | 0 | 55230.2234 | 55230.2234 | 1544560.6514 | 235827.0865 | 1585599.4873 | -1916623.7152 | -284297.692 | -1600412.4657 | 501713.5532 | 50171.3553 | 4891056.5131 | 549.1163 | 1649313.8863 | 7472261.3006 | 501713.5532 | 50171.3553 | -4890507.3968 | 5822947.4142 | 7935756.541 | 3959556.2898 | 52.5219 | 0.00021654 | 0.14702 | 0.27862 | 0.14831 | 2.5703 | 3.0949 | 0.82859 | 0.18786 | 3.1234e-10 | 30.4106
350.7699 | 141.1292 | 6.9263 | 1.0451 | 14.2245 | 1.4225 | 2000.0001 | 0.2 | 0.0037903 | 0.20379 | 0 | 56361.5132 | 359.0107 | 0 | 55320.5226 | 55320.5226 | 1545187.6218 | 235921.6832 | 1586674.2959 | -1921229.5152 | -284980.7987 | -1604228.5147 | 502997.609 | 50299.7609 | 4903070.087 | 550.003 | 1651883.8841 | 7489264.5582 | 502997.609 | 50299.7609 | -4902520.0841 | 5837380.6741 | 7955249.4367 | 3973046.7977 | 52.5219 | 0.00021654 | 0.14702 | 0.27862 | 0.14831 | 2.5703 | 3.0949 | 0.82859 | 0.18786 | 3.118e-10 | 30.4805
350.9908 | 141.4522 | 6.8927 | 1.0401 | 14.2335 | 1.4234 | 2000.0001 | 0.2 | 0.0037944 | 0.20379 | 0 | 56449.8638 | 360.686 | 0 | 55410.5484 | 55410.5484 | 1545809.6552 | 236015.5429 | 1587743.3194 | -1925824.3048 | -285662.2725 | -1608035.4436 | 504278.5892 | 50427.8589 | 4915053.6179 | 550.8869 | 1654446.0495 | 7506224.1315 | 504278.5892 | 50427.8589 | -4914502.731 | 5851778.082 | 7974693.586 | 3986527.0481 | 52.5219 | 0.00021654 | 0.14702 | 0.27862 | 0.14831 | 2.5703 | 3.0949 | 0.82859 | 0.18786 | 3.1126e-10 | 30.5503
351.2117 | 141.7752 | 6.8594 | 1.0351 | 14.2424 | 1.4242 | 2000.0001 | 0.2 | 0.0037984 | 0.2038 | 0 | 56538.2143 | 362.3631 | 0 | 55500.5761 | 55500.5761 | 1546428.688 | 236108.9575 | 1588809.8545 | -1930422.0951 | -286344.1913 | -1611844.8608 | 505560.4001 | 50556.04 | 4927043.6609 | 551.7709 | 1657008.215 | 7523191.7688 | 505560.4001 | 50556.04 | -4926491.89 | 5866183.5538 | 7994148.3024 | 4000038.1136 | 52.5219 | 0.00021654 | 0.14702 | 0.27862 | 0.14831 | 2.5703 | 3.0949 | 0.82859 | 0.18786 | 3.1072e-10 | 30.62
351.4326 | 142.0983 | 6.8262 | 1.0302 | 14.2513 | 1.4251 | 2000.0001 | 0.2 | 0.0038024 | 0.2038 | 0 | 56626.5648 | 364.0419 | 0 | 55590.6054 | 55590.6054 | 1547044.7409 | 236201.9301 | 1589873.9185 | -1935022.8653 | -287026.552 | -1615656.7492 | 506843.0358 | 50684.3036 | 4939040.1693 | 552.6549 | 1659570.3804 | 7540167.4123 | 506843.0358 | 50684.3036 | -4938487.5144 | 5880597.0318 | 8013613.5103 | 4013580 | 52.5219 | 0.00021654 | 0.14702 | 0.27862 | 0.14831 | 2.5703 | 3.0949 | 0.82859 | 0.18786 | 3.1018e-10 | 30.6898
351.6525 | 142.4201 | 6.7935 | 1.0254 | 14.26 | 1.426 | 2000.0001 | 0.2 | 0.0038064 | 0.20381 | 0 | 56714.5428 | 365.7154 | 0 | 55680.2569 | 55680.2569 | 1547655.255 | 236294.0745 | 1590931.0562 | -1939607.1727 | -287706.4711 | -1619454.9998 | 508121.0762 | 50812.1076 | 4950992.462 | 553.5351 | 1662121.7401 | 7557079.361 | 508121.0762 | 50812.1076 | -4950438.9269 | 5894957.6209 | 8033006.9758 | 4027095.4066 | 52.5219 | 0.00021654 | 0.14702 | 0.27862 | 0.14831 | 2.5703 | 3.0949 | 0.82859 | 0.18786 | 3.0964e-10 | 30.7593
351.8725 | 142.7419 | 6.761 | 1.0206 | 14.2687 | 1.4269 | 2000.0001 | 0.2 | 0.0038103 | 0.20381 | 0 | 56802.5207 | 367.3907 | 0 | 55769.91 | 55769.91 | 1548262.855 | 236385.7867 | 1591985.7774 | -1944194.3942 | -288386.8224 | -1623255.667 | 509399.9233 | 50939.9923 | 4962951.0744 | 554.4153 | 1664673.0999 | 7573999.1356 | 509399.9233 | 50939.9923 | -4962396.6591 | 5909326.0358 | 8052410.6961 | 4040641.386 | 52.5219 | 0.00021654 | 0.14702 | 0.27862 | 0.14831 | 2.5703 | 3.0949 | 0.82859 | 0.18786 | 3.091e-10 | 30.8288
352.0924 | 143.0638 | 6.7287 | 1.0158 | 14.2774 | 1.4277 | 2000.0001 | 0.2 | 0.0038142 | 0.20381 | 0 | 56890.4986 | 369.0676 | 0 | 55859.5649 | 55859.5649 | 1548867.5611 | 236477.0697 | 1593038.0986 | -1948784.5096 | -289067.603 | -1627058.7341 | 510679.5715 | 51067.9571 | 4974915.9614 | 555.2956 | 1667224.4596 | 7590926.6803 | 510679.5715 | 51067.9571 | -4974360.6658 | 5923702.2207 | 8071824.5981 | 4054217.9439 | 52.5219 | 0.00021654 | 0.14702 | 0.27862 | 0.14831 | 2.5703 | 3.0949 | 0.82859 | 0.18786 | 3.0857e-10 | 30.8983
352.3113 | 143.3842 | 6.6968 | 1.011 | 14.2859 | 1.4286 | 2000.0001 | 0.2 | 0.003818 | 0.20382 | 0 | 56978.0579 | 370.7383 | 0 | 55948.7948 | 55948.7948 | 1549466.5362 | 236567.4951 | 1594083.046 | -1953355.6359 | -289745.5671 | -1630846.0702 | 511953.9202 | 51195.392 | 4986830.0978 | 556.1716 | 1669763.6784 | 7607781.3334 | 511953.9202 | 51195.392 | -4986273.9262 | 5938017.6551 | 8091156.1545 | 4067760.2623 | 52.5219 | 0.00021654 | 0.14702 | 0.27862 | 0.14831 | 2.5703 | 3.0949 | 0.82859 | 0.18786 | 3.0804e-10 | 30.9675
352.5302 | 143.7046 | 6.6651 | 1.0063 | 14.2944 | 1.4294 | 2000.0001 | 0.2 | 0.0038218 | 0.20382 | 0 | 57065.6171 | 372.4107 | 0 | 56038.0265 | 56038.0265 | 1550062.6844 | 236657.5011 | 1595125.6491 | -1957929.5892 | -290423.9506 | -1634635.7507 | 513229.0515 | 51322.9051 | 4998750.3611 | 557.0476 | 1672302.8972 | 7624643.5738 | 513229.0515 | 51322.9051 | -4998193.3135 | 5952340.6766 | 8110497.6529 | 4081332.8792 | 52.5219 | 0.00021654 | 0.14702 | 0.27862 | 0.14831 | 2.5703 | 3.0949 | 0.82859 | 0.18786 | 3.0751e-10 | 31.0367
352.7491 | 144.0252 | 6.6336 | 1.0017 | 14.3028 | 1.4303 | 2000.0001 | 0.2 | 0.0038256 | 0.20383 | 0 | 57153.1764 | 374.0847 | 0 | 56127.2598 | 56127.2598 | 1550656.0251 | 236747.0908 | 1596165.924 | -1962506.3499 | -291102.7504 | -1638427.7593 | 514504.9599 | 51450.496 | 5010676.7078 | 557.9236 | 1674842.116 | 7641513.3474 | 514504.9599 | 51450.496 | -5010118.7841 | 5966671.2314 | 8129849.0226 | 4094935.7996 | 52.5219 | 0.00021654 | 0.14702 | 0.27862 | 0.14831 | 2.5703 | 3.0949 | 0.82859 | 0.18786 | 3.0698e-10 | 31.106
352.9668 | 144.344 | 6.6025 | 0.99705 | 14.3111 | 1.4311 | 2000.0001 | 0.2 | 0.0038294 | 0.20383 | 0 | 57240.2651 | 375.7514 | 0 | 56216.0151 | 56216.0151 | 1551243.4113 | 236835.7889 | 1597198.3144 | -1967061.2779 | -291778.3122 | -1642201.6808 | 515774.7764 | 51577.4776 | 5022544.9466 | 558.795 | 1677367.6876 | 7658299.8724 | 515774.7764 | 51577.4776 | -5021986.1516 | 5980932.1848 | 8149106.1089 | 4108495.6741 | 52.5219 | 0.00021654 | 0.14702 | 0.27862 | 0.14831 | 2.5703 | 3.0949 | 0.82859 | 0.18786 | 3.0646e-10 | 31.1748
353.1845 | 144.6629 | 6.5716 | 0.99247 | 14.3193 | 1.4319 | 2000.0001 | 0.2 | 0.0038331 | 0.20383 | 0 | 57327.3538 | 377.4196 | 0 | 56304.7721 | 56304.7721 | 1551828.0583 | 236924.0806 | 1598228.4333 | -1971618.9451 | -292454.2802 | -1645977.8739 | 517045.3511 | 51704.5351 | 5034419.1185 | 559.6663 | 1679893.2591 | 7675093.7448 | 517045.3511 | 51704.5351 | -5033859.4523 | 5995200.4857 | 8168372.8228 | 4122085.5366 | 52.5219 | 0.00021654 | 0.14702 | 0.27862 | 0.14831 | 2.5703 | 3.0949 | 0.82859 | 0.18786 | 3.0593e-10 | 31.2437
353.4023 | 144.9818 | 6.541 | 0.98792 | 14.3275 | 1.4328 | 2000.0001 | 0.2 | 0.0038368 | 0.20384 | 0 | 57414.4424 | 379.0895 | 0 | 56393.5306 | 56393.5306 | 1552409.9851 | 237011.9689 | 1599256.2963 | -1976179.3324 | -293130.6517 | -1649756.3227 | 518316.6789 | 51831.6679 | 5046299.1817 | 560.5376 | 1682418.8306 | 7691894.9126 | 518316.6789 | 51831.6679 | -5045738.6441 | 6009476.082 | 8187649.0964 | 4135705.3918 | 52.5219 | 0.00021654 | 0.14702 | 0.27862 | 0.14831 | 2.5703 | 3.0949 | 0.82859 | 0.18786 | 3.0541e-10 | 31.3126
353.6187 | 145.299 | 6.5107 | 0.98343 | 14.3356 | 1.4336 | 2000.0001 | 0.2 | 0.0038404 | 0.20384 | 0 | 57501.0187 | 380.7512 | 0 | 56481.7685 | 56481.7685 | 1552985.8101 | 237098.9429 | 1600275.8908 | -1980715.5639 | -293803.4405 | -1653514.7595 | 519581.2673 | 51958.1267 | 5058115.14 | 561.4038 | 1684929.5415 | 7708604.4015 | 519581.2673 | 51958.1267 | -5057553.7363 | 6023674.86 | 8206821.3558 | 4149274.8395 | 52.5219 | 0.00021654 | 0.14702 | 0.27862 | 0.14831 | 2.5703 | 3.0949 | 0.82859 | 0.18786 | 3.0489e-10 | 31.3811
353.8352 | 145.6161 | 6.4806 | 0.97897 | 14.3437 | 1.4344 | 2000.0001 | 0.2 | 0.0038441 | 0.20384 | 0 | 57587.5949 | 382.4145 | 0 | 56570.008 | 56570.008 | 1553558.9837 | 237185.5237 | 1601293.2864 | -1985254.4467 | -294476.6225 | -1657275.3951 | 520846.5896 | 52084.659 | 5069936.8387 | 562.2699 | 1687440.2524 | 7725320.999 | 520846.5896 | 52084.659 | -5069374.5688 | 6037880.7466 | 8226002.9301 | 4162873.9365 | 52.5219 | 0.00021654 | 0.14702 | 0.27862 | 0.14831 | 2.5703 | 3.0949 | 0.82859 | 0.18786 | 3.0438e-10 | 31.4496
354.0516 | 145.9333 | 6.4508 | 0.97454 | 14.3516 | 1.4352 | 2000.0001 | 0.2 | 0.0038477 | 0.20385 | 0 | 57674.1711 | 384.0793 | 0 | 56658.2491 | 56658.2491 | 1554129.5241 | 237271.7139 | 1602308.4984 | -1989795.9628 | -295150.1951 | -1661038.2143 | 522112.6409 | 52211.2641 | 5081764.2376 | 563.1361 | 1689950.9633 | 7742044.6553 | 522112.6409 | 52211.2641 | -5081201.1015 | 6052093.692 | 8245193.754 | 4176502.6867 | 52.5219 | 0.00021654 | 0.14702 | 0.27862 | 0.14831 | 2.5703 | 3.0949 | 0.82859 | 0.18786 | 3.0386e-10 | 31.5181
354.2667 | 146.2485 | 6.4213 | 0.97018 | 14.3595 | 1.436 | 2000.0001 | 0.2 | 0.0038512 | 0.20385 | 0 | 57760.1977 | 385.735 | 0 | 56745.9314 | 56745.9314 | 1554693.852 | 237356.9727 | 1603315.1171 | -1994311.2368 | -295819.8756 | -1664779.2929 | 523371.3715 | 52337.1371 | 5093522.1551 | 563.9968 | 1692445.7346 | 7758669.082 | 523371.3715 | 52337.1371 | -5092958.1583 | 6066223.3475 | 8264271.84 | 4190074.2883 | 52.5219 | 0.00021654 | 0.14702 | 0.27862 | 0.14831 | 2.5703 | 3.0949 | 0.82859 | 0.18786 | 3.0335e-10 | 31.5861
354.4817 | 146.5638 | 6.3921 | 0.96584 | 14.3673 | 1.4367 | 2000.0001 | 0.2 | 0.0038547 | 0.20385 | 0 | 57846.2243 | 387.3923 | 0 | 56833.6153 | 56833.6153 | 1555255.6156 | 237441.8512 | 1604319.6092 | -1998829.075 | -296489.9365 | -1668522.4981 | 524630.8119 | 52463.0812 | 5105285.6222 | 564.8575 | 1694940.5059 | 7775300.381 | 524630.8119 | 52463.0812 | -5104720.7647 | 6080359.8751 | 8283358.9312 | 4203675.1755 | 52.5219 | 0.00021654 | 0.14702 | 0.27862 | 0.14831 | 2.5703 | 3.0949 | 0.82859 | 0.18786 | 3.0284e-10 | 31.6542
354.6968 | 146.8791 | 6.363 | 0.96153 | 14.3751 | 1.4375 | 2000.0001 | 0.2 | 0.0038582 | 0.20386 | 0 | 57932.2509 | 389.0511 | 0 | 56921.3007 | 56921.3007 | 1555814.8325 | 237526.352 | 1605321.9894 | -2003349.4601 | -297160.375 | -1672267.8152 | 525890.9573 | 52589.0957 | 5117054.6001 | 565.7181 | 1697435.2772 | 7791938.5042 | 525890.9573 | 52589.0957 | -5116488.882 | 6094503.2271 | 8302454.9648 | 4217305.352 | 52.5219 | 0.00021654 | 0.14702 | 0.27862 | 0.14831 | 2.5703 | 3.0949 | 0.82859 | 0.18786 | 3.0233e-10 | 31.7223
354.9104 | 147.1923 | 6.3343 | 0.95728 | 14.3828 | 1.4383 | 2000.0001 | 0.2 | 0.0038617 | 0.20386 | 0 | 58017.6961 | 390.7002 | 0 | 57008.395 | 57008.395 | 1556367.7659 | 237609.9103 | 1606315.5184 | -2007841.7969 | -297826.6537 | -1675989.8951 | 527143.2789 | 52714.3279 | 5128749.4522 | 566.573 | 1699913.187 | 7808470.8835 | 527143.2789 | 52714.3279 | -5128182.8793 | 6108557.6965 | 8321430.7245 | 4230872.4024 | 52.5219 | 0.00021654 | 0.14702 | 0.27862 | 0.14831 | 2.5703 | 3.0949 | 0.82859 | 0.18786 | 3.0183e-10 | 31.79
355.124 | 147.5055 | 6.3059 | 0.95305 | 14.3904 | 1.439 | 2000.0001 | 0.2 | 0.0038651 | 0.20387 | 0 | 58103.1413 | 392.3507 | 0 | 57095.4907 | 57095.4907 | 1556918.2211 | 237693.101 | 1607306.9922 | -2012336.6121 | -298493.2999 | -1679714.0303 | 528396.2865 | 52839.6286 | 5140449.6658 | 567.4278 | 1702391.0969 | 7825009.902 | 528396.2865 | 52839.6286 | -5139882.238 | 6122618.8051 | 8340415.1841 | 4244468.3543 | 52.5219 | 0.00021654 | 0.14702 | 0.27862 | 0.14831 | 2.5703 | 3.0949 | 0.82859 | 0.18786 | 3.0132e-10 | 31.8576
355.3376 | 147.8188 | 6.2776 | 0.94886 | 14.3979 | 1.4398 | 2000.0001 | 0.2 | 0.0038685 | 0.20387 | 0 | 58188.5864 | 394.0027 | 0 | 57182.5878 | 57182.5878 | 1557466.2149 | 237775.9267 | 1608296.4248 | -2016833.8886 | -299160.3111 | -1683440.2066 | 529649.9754 | 52964.9975 | 5152155.2037 | 568.2827 | 1704869.0067 | 7841555.5137 | 529649.9754 | 52964.9975 | -5151586.9211 | 6136686.507 | 8359408.2836 | 4258093.2108 | 52.5219 | 0.00021654 | 0.14702 | 0.27862 | 0.14831 | 2.5703 | 3.0949 | 0.82859 | 0.18786 | 3.0082e-10 | 31.9253
355.5497 | 148.1299 | 6.2497 | 0.94473 | 14.4054 | 1.4405 | 2000.0001 | 0.2 | 0.0038719 | 0.20387 | 0 | 58273.4229 | 395.6444 | 0 | 57269.066 | 57269.066 | 1558007.8864 | 237857.8036 | 1609276.8033 | -2021301.5463 | -299822.9295 | -1687141.8444 | 530895.4029 | 53089.5403 | 5163782.586 | 569.1314 | 1707329.2646 | 7857989.7369 | 530895.4029 | 53089.5403 | -5163213.4545 | 6150660.4723 | 8378274.5703 | 4271649.6072 | 52.5219 | 0.00021654 | 0.14702 | 0.27862 | 0.14831 | 2.5703 | 3.0949 | 0.82859 | 0.18786 | 3.0032e-10 | 31.9925
355.7618 | 148.441 | 6.2221 | 0.94062 | 14.4128 | 1.4413 | 2000.0001 | 0.2 | 0.0038752 | 0.20388 | 0 | 58358.2594 | 397.2875 | 0 | 57355.5456 | 57355.5456 | 1558547.1642 | 237939.3256 | 1610255.1968 | -2025771.5976 | -300485.9029 | -1690845.4671 | 532141.493 | 53214.1493 | 5175415.145 | 569.9802 | 1709789.5225 | 7874430.3704 | 532141.493 | 53214.1493 | -5174845.1648 | 6164640.8479 | 8397149.2573 | 4285234.5038 | 52.5219 | 0.00021654 | 0.14702 | 0.27862 | 0.14831 | 2.5703 | 3.0949 | 0.82859 | 0.18786 | 2.9983e-10 | 32.0597
355.9739 | 148.7521 | 6.1946 | 0.93654 | 14.4201 | 1.442 | 2000.0001 | 0.2 | 0.0038785 | 0.20388 | 0 | 58443.0959 | 398.932 | 0 | 57442.0265 | 57442.0265 | 1559084.0648 | 238020.4949 | 1611231.6188 | -2030244.0262 | -301149.2288 | -1694551.0613 | 533388.2411 | 53338.8241 | 5187052.8453 | 570.8289 | 1712249.7804 | 7890877.3703 | 533388.2411 | 53338.8241 | -5186482.0164 | 6178627.5898 | 8416032.2872 | 4298847.9036 | 52.5219 | 0.00021654 | 0.14702 | 0.27862 | 0.14831 | 2.5703 | 3.0949 | 0.82859 | 0.18786 | 2.9933e-10 | 32.1269
356.1844 | 149.061 | 6.1675 | 0.93252 | 14.4274 | 1.4427 | 2000.0001 | 0.2 | 0.0038818 | 0.20388 | 0 | 58527.3006 | 400.5656 | 0 | 57527.8649 | 57527.8649 | 1559614.6321 | 238100.7134 | 1612198.8332 | -2034685.4844 | -301807.9615 | -1698230.9968 | 534626.3513 | 53462.6351 | 5198608.9308 | 571.6713 | 1714691.7172 | 7907208.1441 | 534626.3513 | 53462.6351 | -5198037.2595 | 6192516.4269 | 8434782.8915 | 4312388.1147 | 52.5219 | 0.00021654 | 0.14702 | 0.27862 | 0.14831 | 2.5703 | 3.0949 | 0.82859 | 0.18786 | 2.9884e-10 | 32.1936
356.3949 | 149.3699 | 6.1405 | 0.92853 | 14.4346 | 1.4435 | 2000.0001 | 0.2 | 0.003885 | 0.20389 | 0 | 58611.5053 | 402.2006 | 0 | 57613.7046 | 57613.7046 | 1560142.8889 | 238180.5893 | 1613164.1315 | -2039129.2531 | -302467.0367 | -1701912.8485 | 535865.1011 | 53586.5101 | 5210170.0125 | 572.5137 | 1717133.6539 | 7923545.1044 | 535865.1011 | 53586.5101 | -5209597.4988 | 6206411.4505 | 8453541.603 | 4325956.4112 | 52.5219 | 0.00021654 | 0.14702 | 0.27862 | 0.14831 | 2.5703 | 3.0949 | 0.82859 | 0.18786 | 2.9835e-10 | 32.2603
356.6054 | 149.6788 | 6.1138 | 0.92456 | 14.4417 | 1.4442 | 2000.0001 | 0.2 | 0.0038882 | 0.20389 | 0 | 58695.71 | 403.837 | 0 | 57699.5457 | 57699.5457 | 1560668.8507 | 238260.1247 | 1614127.5266 | -2043575.3167 | -303126.4524 | -1705596.6034 | 537104.4861 | 53710.4486 | 5221736.0564 | 573.3561 | 1719575.5907 | 7939888.209 | 537104.4861 | 53710.4486 | -5221162.7002 | 6220312.6183 | 8472308.3666 | 4339552.7955 | 52.5219 | 0.00021654 | 0.14702 | 0.27862 | 0.14831 | 2.5703 | 3.0949 | 0.82859 | 0.18786 | 2.9786e-10 | 32.327
356.8143 | 149.9853 | 6.0874 | 0.92065 | 14.4488 | 1.4449 | 2000.0001 | 0.2 | 0.0038914 | 0.20389 | 0 | 58779.2636 | 405.4621 | 0 | 57784.7243 | 57784.7243 | 1561188.4924 | 238338.711 | 1615081.6039 | -2047989.2551 | -303781.1035 | -1709253.7427 | 538334.9116 | 53833.4912 | 5233217.5393 | 574.192 | 1721998.6455 | 7956110.9751 | 538334.9116 | 53833.4912 | -5232643.3472 | 6234112.3296 | 8490937.9244 | 4353071.8132 | 52.5219 | 0.00021654 | 0.14702 | 0.27862 | 0.14831 | 2.5703 | 3.0949 | 0.82859 | 0.18786 | 2.9738e-10 | 32.3932
357.0232 | 150.2919 | 6.0613 | 0.91677 | 14.4557 | 1.4456 | 2000.0001 | 0.2 | 0.0038946 | 0.20389 | 0 | 58862.8173 | 407.0884 | 0 | 57869.9043 | 57869.9043 | 1561705.9046 | 238416.9667 | 1616033.8324 | -2052405.4228 | -304436.0852 | -1712912.7308 | 539565.9541 | 53956.5954 | 5244703.8421 | 575.0279 | 1724421.7003 | 7972339.7092 | 539565.9541 | 53956.5954 | -5244128.8142 | 6247918.0088 | 8509575.3035 | 4366618.4907 | 52.5219 | 0.00021654 | 0.14702 | 0.27862 | 0.14831 | 2.5703 | 3.0949 | 0.82859 | 0.18786 | 2.969e-10 | 32.4594
357.2321 | 150.5985 | 6.0352 | 0.91291 | 14.4627 | 1.4463 | 2000.0001 | 0.2 | 0.0038977 | 0.2039 | 0 | 58946.3709 | 408.7161 | 0 | 57955.0856 | 57955.0856 | 1562221.1024 | 238494.8939 | 1616984.2244 | -2056823.8051 | -305091.3953 | -1716573.5554 | 540797.6097 | 54079.761 | 5256194.9325 | 575.8638 | 1726844.7552 | 7988574.371 | 540797.6097 | 54079.761 | -5255619.0687 | 6261729.6158 | 8528220.4513 | 4380192.83 | 52.5219 | 0.00021654 | 0.14702 | 0.27862 | 0.14831 | 2.5703 | 3.0949 | 0.82859 | 0.18786 | 2.9641e-10 | 32.5256
357.4393 | 150.9026 | 6.0096 | 0.90911 | 14.4695 | 1.447 | 2000.0001 | 0.2 | 0.0039008 | 0.2039 | 0 | 59029.2574 | 410.3321 | 0 | 58039.5882 | 58039.5882 | 1562730.0137 | 238571.8765 | 1617925.2265 | -2061209.0864 | -305741.7961 | -1720206.956 | 542020.034 | 54202.0034 | 5267598.9819 | 576.6931 | 1729248.4654 | 8004685.2402 | 542020.034 | 54202.0034 | -5267022.2888 | 6275436.7747 | 8546724.3691 | 4393686.1312 | 52.5219 | 0.00021654 | 0.14702 | 0.27862 | 0.14831 | 2.5703 | 3.0949 | 0.82859 | 0.18786 | 2.9594e-10 | 32.5913
357.6465 | 151.2068 | 5.9842 | 0.90533 | 14.4764 | 1.4476 | 2000.0001 | 0.2 | 0.0039039 | 0.2039 | 0 | 59112.144 | 411.9493 | 0 | 58124.092 | 58124.092 | 1563236.7746 | 238648.5403 | 1618864.4454 | -2065596.518 | -306392.5158 | -1723842.1397 | 543243.0534 | 54324.3053 | 5279007.6798 | 577.5223 | 1731652.1757 | 8020801.8648 | 543243.0534 | 54324.3053 | -5278430.1575 | 6289149.6891 | 8565235.8301 | 4407206.6583 | 52.5219 | 0.00021654 | 0.14702 | 0.27862 | 0.14831 | 2.5703 | 3.0949 | 0.82859 | 0.18786 | 2.9546e-10 | 32.657
357.8537 | 151.511 | 5.9589 | 0.90158 | 14.4831 | 1.4483 | 2000.0001 | 0.2 | 0.0039069 | 0.20391 | 0 | 59195.0305 | 413.5679 | 0 | 58208.5971 | 58208.5971 | 1563741.3995 | 238724.8873 | 1619801.893 | -2069986.0857 | -307043.5524 | -1727479.0949 | 544466.6642 | 54446.6664 | 5290420.9953 | 578.3515 | 1734055.8859 | 8036924.2064 | 544466.6642 | 54446.6664 | -5289842.6438 | 6302868.3205 | 8583754.784 | 4420754.4129 | 52.5219 | 0.00021654 | 0.14702 | 0.27862 | 0.14831 | 2.5703 | 3.0949 | 0.82859 | 0.18786 | 2.9499e-10 | 32.7227
358.0593 | 151.8128 | 5.934 | 0.89789 | 14.4898 | 1.449 | 2000.0001 | 0.2 | 0.0039099 | 0.20391 | 0 | 59277.2371 | 415.1743 | 0 | 58292.4101 | 58292.4101 | 1564239.7887 | 238800.297 | 1620729.9119 | -2074341.7387 | -307689.5589 | -1731087.9518 | 545680.8171 | 54568.0817 | 5301745.2105 | 579.1739 | 1736439.8769 | 8052919.8951 | 545680.8171 | 54568.0817 | -5301166.0366 | 6316480.0182 | 8602129.1666 | 4434217.9214 | 52.5219 | 0.00021654 | 0.14702 | 0.27862 | 0.14831 | 2.5703 | 3.0949 | 0.82859 | 0.18786 | 2.9452e-10 | 32.7879
358.2648 | 152.1145 | 5.9092 | 0.89422 | 14.4964 | 1.4496 | 2000.0001 | 0.2 | 0.0039129 | 0.20391 | 0 | 59359.4437 | 416.7821 | 0 | 58376.2244 | 58376.2244 | 1564736.1045 | 238875.3993 | 1621656.2114 | -2078699.4651 | -308335.8729 | -1734698.5281 | 546895.544 | 54689.5544 | 5313073.9079 | 579.9963 | 1738823.8679 | 8068921.133 | 546895.544 | 54689.5544 | -5312493.9116 | 6330097.265 | 8620510.8224 | 4447708.2157 | 52.5219 | 0.00021654 | 0.14702 | 0.27862 | 0.14831 | 2.5703 | 3.0949 | 0.82859 | 0.18786 | 2.9405e-10 | 32.8531
358.4703 | 152.4163 | 5.8847 | 0.89057 | 14.503 | 1.4503 | 2000.0001 | 0.2 | 0.0039159 | 0.20392 | 0 | 59441.6503 | 418.391 | 0 | 58460.04 | 58460.04 | 1565230.3605 | 238950.196 | 1622580.8028 | -2083059.2513 | -308982.4924 | -1738310.8126 | 548110.841 | 54811.0841 | 5324407.0579 | 580.8187 | 1741207.8589 | 8084927.8833 | 548110.841 | 54811.0841 | -5323826.2392 | 6343720.0243 | 8638899.7034 | 4461225.2975 | 52.5219 | 0.00021654 | 0.14702 | 0.27862 | 0.14831 | 2.5703 | 3.0949 | 0.82859 | 0.18786 | 2.9358e-10 | 32.9182
358.6741 | 152.7155 | 5.8604 | 0.88698 | 14.5094 | 1.4509 | 2000.0001 | 0.2 | 0.0039188 | 0.20392 | 0 | 59523.1667 | 419.9876 | 0 | 58543.153 | 58543.153 | 1565718.4465 | 239024.0652 | 1623495.9562 | -2087384.4559 | -309623.983 | -1741894.4461 | 549316.4945 | 54931.6494 | 5335649.4295 | 581.6342 | 1743571.8354 | 8100805.6579 | 549316.4945 | 54931.6494 | -5335067.7953 | 6357233.8225 | 8657141.2902 | 4474655.3503 | 52.5219 | 0.00021654 | 0.14702 | 0.27862 | 0.14831 | 2.5703 | 3.0949 | 0.82859 | 0.18786 | 2.9312e-10 | 32.9829
358.8779 | 153.0148 | 5.8364 | 0.88342 | 14.5159 | 1.4516 | 2000.0001 | 0.2 | 0.0039217 | 0.20392 | 0 | 59604.6832 | 421.5854 | 0 | 58626.2673 | 58626.2673 | 1566204.5336 | 239097.6378 | 1624409.452 | -2091711.6593 | -310265.77 | -1745479.7372 | 550522.7013 | 55052.2701 | 5346896.1221 | 582.4497 | 1745935.8118 | 8116688.7818 | 550522.7013 | 55052.2701 | -5346313.6724 | 6370752.97 | 8675389.8886 | 4488111.7453 | 52.5219 | 0.00021654 | 0.14702 | 0.27862 | 0.14831 | 2.5703 | 3.0949 | 0.82859 | 0.18786 | 2.9266e-10 | 33.0475
359.0817 | 153.314 | 5.8125 | 0.87987 | 14.5222 | 1.4522 | 2000.0001 | 0.2 | 0.0039246 | 0.20392 | 0 | 59686.1996 | 423.1844 | 0 | 58709.3827 | 58709.3827 | 1566688.6349 | 239170.9159 | 1625321.3011 | -2096040.8485 | -310907.8516 | -1749066.675 | 551729.4578 | 55172.9458 | 5358147.1075 | 583.2652 | 1748299.7883 | 8132577.2201 | 551729.4578 | 55172.9458 | -5357563.8423 | 6384277.4318 | 8693645.4529 | 4501594.4837 | 52.5219 | 0.00021654 | 0.14702 | 0.27862 | 0.14831 | 2.5703 | 3.0949 | 0.82859 | 0.18786 | 2.922e-10 | 33.1121
359.2837 | 153.6107 | 5.789 | 0.87638 | 14.5285 | 1.4529 | 2000.0001 | 0.2 | 0.0039274 | 0.20393 | 0 | 59767.0181 | 424.7709 | 0 | 58791.7877 | 58791.7877 | 1567166.6441 | 239243.2778 | 1626223.7284 | -2100334.9217 | -311544.725 | -1752624.519 | 552926.422 | 55292.6422 | 5369305.9798 | 584.0737 | 1750643.5259 | 8148334.8442 | 552926.422 | 55292.6422 | -5368721.9061 | 6397691.3183 | 8711751.5575 | 4514987.7989 | 52.5219 | 0.00021654 | 0.14702 | 0.27862 | 0.14831 | 2.5703 | 3.0949 | 0.82859 | 0.18786 | 2.9175e-10 | 33.1762
359.4858 | 153.9075 | 5.7656 | 0.87291 | 14.5348 | 1.4535 | 2000.0001 | 0.2 | 0.0039302 | 0.20393 | 0 | 59847.8367 | 426.3585 | 0 | 58874.1938 | 58874.1938 | 1567642.7267 | 239315.354 | 1627124.5579 | -2104630.9216 | -312181.8841 | -1756183.9608 | 554123.9196 | 55412.392 | 5380469.0173 | 584.8822 | 1752987.2635 | 8164097.6242 | 554123.9196 | 55412.392 | -5379884.1351 | 6411110.3607 | 8729864.4207 | 4528407.0105 | 52.5219 | 0.00021654 | 0.14702 | 0.27862 | 0.14831 | 2.5703 | 3.0949 | 0.82859 | 0.18786 | 2.9129e-10 | 33.2403
359.6878 | 154.2042 | 5.7423 | 0.86947 | 14.541 | 1.4541 | 2000.0001 | 0.2 | 0.003933 | 0.20393 | 0 | 59928.6552 | 427.9472 | 0 | 58956.6011 | 58956.6011 | 1568116.8951 | 239387.1463 | 1628023.8002 | -2108928.8355 | -312819.3271 | -1759744.9898 | 555321.947 | 55532.1947 | 5391636.1931 | 585.6907 | 1755331.0012 | 8179865.5269 | 555321.947 | 55532.1947 | -5391050.5024 | 6424534.5257 | 8747983.9992 | 4541852.1194 | 52.5219 | 0.00021654 | 0.14702 | 0.27862 | 0.14831 | 2.5703 | 3.0949 | 0.82859 | 0.18786 | 2.9084e-10 | 33.3044
359.8881 | 154.4984 | 5.7195 | 0.86607 | 14.5471 | 1.4547 | 2000.0001 | 0.2 | 0.0039358 | 0.20394 | 0 | 60008.7703 | 429.5232 | 0 | 59038.2922 | 59038.2922 | 1568585.0594 | 239458.0353 | 1628913.659 | -2113191.2185 | -313451.5003 | -1763276.5811 | 556510.0667 | 55651.0067 | 5402710.2307 | 586.4922 | 1757654.3395 | 8195501.2129 | 556510.0667 | 55651.0067 | -5402123.7385 | 6437846.8734 | 8765952.4543 | 4555205.7663 | 52.5219 | 0.00021654 | 0.14702 | 0.27862 | 0.14831 | 2.5703 | 3.0949 | 0.82859 | 0.18786 | 2.9039e-10 | 33.3679
360.0884 | 154.7926 | 5.6967 | 0.8627 | 14.5532 | 1.4553 | 2000.0001 | 0.2 | 0.0039385 | 0.20394 | 0 | 60088.8854 | 431.1004 | 0 | 59119.9845 | 59119.9845 | 1569051.3669 | 239528.6489 | 1629801.978 | -2117455.4583 | -314083.9489 | -1766809.7122 | 557698.7005 | 55769.87 | 5413788.2828 | 587.2937 | 1759977.6778 | 8211141.8682 | 557698.7005 | 55769.87 | -5413200.9892 | 6451164.1904 | 8783927.424 | 4568584.8633 | 52.5219 | 0.00021654 | 0.14702 | 0.27862 | 0.14831 | 2.5703 | 3.0949 | 0.82859 | 0.18786 | 2.8994e-10 | 33.4315
360.2887 | 155.0867 | 5.6741 | 0.85935 | 14.5592 | 1.4559 | 2000.0001 | 0.2 | 0.0039412 | 0.20394 | 0 | 60169.0006 | 432.6786 | 0 | 59201.6778 | 59201.6778 | 1569515.8295 | 239598.9889 | 1630688.7672 | -2121721.5429 | -314716.6712 | -1770344.3732 | 558887.8449 | 55888.7845 | 5424870.3241 | 588.0951 | 1762301.0161 | 8226787.4611 | 558887.8449 | 55888.7845 | -5424282.2289 | 6464486.445 | 8801908.8667 | 4581989.411 | 52.5219 | 0.00021654 | 0.14702 | 0.27862 | 0.14831 | 2.5703 | 3.0949 | 0.82859 | 0.18786 | 2.895e-10 | 33.495
360.4872 | 155.3783 | 5.6519 | 0.85605 | 14.5652 | 1.4565 | 2000.0001 | 0.2 | 0.0039439 | 0.20394 | 0 | 60248.4087 | 434.244 | 0 | 59282.6513 | 59282.6513 | 1569974.3845 | 239668.4398 | 1631566.2305 | -2125951.7893 | -315344.0781 | -1773849.3418 | 560066.9962 | 56006.6996 | 5435858.4804 | 588.8895 | 1764603.8515 | 8242299.8267 | 560066.9962 | 56006.6996 | -5435269.5909 | 6477695.9752 | 8819737.9746 | 4595300.7824 | 52.5219 | 0.00021654 | 0.14702 | 0.27862 | 0.14831 | 2.5703 | 3.0949 | 0.82859 | 0.18786 | 2.8906e-10 | 33.558
360.6857 | 155.6699 | 5.6298 | 0.85277 | 14.5711 | 1.4571 | 2000.0001 | 0.2 | 0.0039466 | 0.20395 | 0 | 60327.8168 | 435.8104 | 0 | 59363.6258 | 59363.6258 | 1570431.1501 | 239737.6254 | 1632442.21 | -2130183.8251 | -315971.7505 | -1777355.7943 | 561246.6429 | 56124.6643 | 5446850.5062 | 589.6839 | 1766906.6869 | 8257816.9816 | 561246.6429 | 56124.6643 | -5446260.8223 | 6490910.2947 | 8837573.3614 | 4608637.1585 | 52.5219 | 0.00021654 | 0.14702 | 0.27862 | 0.14831 | 2.5703 | 3.0949 | 0.82859 | 0.18786 | 2.8862e-10 | 33.6209
360.8842 | 155.9615 | 5.6078 | 0.84951 | 14.5769 | 1.4577 | 2000.0001 | 0.2 | 0.0039493 | 0.20395 | 0 | 60407.2249 | 437.3779 | 0 | 59444.6014 | 59444.6014 | 1570886.1377 | 239806.5472 | 1633316.7149 | -2134417.6389 | -316599.6865 | -1780863.7212 | 562426.7818 | 56242.6782 | 5457846.3772 | 590.4783 | 1769209.5223 | 8273338.8955 | 562426.7818 | 56242.6782 | -5457255.8989 | 6504129.3731 | 8855414.9876 | 4621998.5397 | 52.5219 | 0.00021654 | 0.14702 | 0.27862 | 0.14831 | 2.5703 | 3.0949 | 0.82859 | 0.18786 | 2.8818e-10 | 33.6839
361.081 | 156.2505 | 5.5862 | 0.84631 | 14.5827 | 1.4583 | 2000.0001 | 0.2 | 0.0039519 | 0.20395 | 0 | 60485.9242 | 438.9324 | 0 | 59524.8553 | 59524.8553 | 1571335.3208 | 239874.5953 | 1634181.9684 | -2138615.4043 | -317222.276 | -1784341.7815 | 563596.8691 | 56359.6869 | 5468747.8674 | 591.2656 | 1771491.8023 | 8288726.9245 | 563596.8691 | 56359.6869 | -5468156.6018 | 6517235.1222 | 8873103.4746 | 4635265.3273 | 52.5219 | 0.00021654 | 0.14702 | 0.27862 | 0.14831 | 2.5703 | 3.0949 | 0.82859 | 0.18786 | 2.8774e-10 | 33.7463
361.2777 | 156.5395 | 5.5647 | 0.84312 | 14.5885 | 1.4588 | 2000.0001 | 0.2 | 0.0039545 | 0.20395 | 0 | 60564.6235 | 440.488 | 0 | 59605.1101 | 59605.1101 | 1571782.7795 | 239942.3877 | 1635045.7919 | -2142814.894 | -317845.1213 | -1787821.2718 | 564767.4339 | 56476.7434 | 5479653.0873 | 592.0529 | 1773774.0823 | 8304119.5694 | 564767.4339 | 56476.7434 | -5479061.0345 | 6530345.4871 | 8890798.0137 | 4648556.6764 | 52.5219 | 0.00021654 | 0.14702 | 0.27862 | 0.14831 | 2.5703 | 3.0949 | 0.82859 | 0.18786 | 2.8731e-10 | 33.8088
361.4745 | 156.8286 | 5.5434 | 0.83995 | 14.5942 | 1.4594 | 2000.0001 | 0.2 | 0.003957 | 0.20396 | 0 | 60643.3228 | 442.0445 | 0 | 59685.366 | 59685.366 | 1572228.5247 | 240009.9259 | 1635908.1943 | -2147016.0973 | -318468.2208 | -1791302.183 | 565938.473 | 56593.8473 | 5490562.0136 | 592.8401 | 1776056.3623 | 8319516.8013 | 565938.473 | 56593.8473 | -5489969.1735 | 6543460.439 | 8908498.5671 | 4661872.5872 | 52.5219 | 0.00021654 | 0.14702 | 0.27862 | 0.14831 | 2.5703 | 3.0949 | 0.82859 | 0.18786 | 2.8688e-10 | 33.8712
361.6694 | 157.115 | 5.5223 | 0.83683 | 14.5998 | 1.46 | 2000.0001 | 0.2 | 0.0039596 | 0.20396 | 0 | 60721.3131 | 443.5881 | 0 | 59764.8998 | 59764.8998 | 1572668.5739 | 240076.6064 | 1636761.4337 | -2151181.1286 | -319085.9554 | -1794753.1252 | 567099.4264 | 56709.9426 | 5501376.2869 | 593.6203 | 1778318.0794 | 8334779.8048 | 567099.4264 | 56709.9426 | -5500782.6666 | 6556461.7253 | 8926045.5393 | 4675092.7559 | 52.5219 | 0.00021654 | 0.14702 | 0.27862 | 0.14831 | 2.5703 | 3.0949 | 0.82859 | 0.18786 | 2.8645e-10 | 33.933
361.8644 | 157.4014 | 5.5014 | 0.83373 | 14.6054 | 1.4605 | 2000.0001 | 0.2 | 0.0039621 | 0.20396 | 0 | 60799.3033 | 445.1326 | 0 | 59844.4346 | 59844.4346 | 1573106.9614 | 240143.0405 | 1637613.295 | -2155347.8217 | -319703.9365 | -1798205.4454 | 568260.8398 | 56826.084 | 5512194.1553 | 594.4005 | 1780579.7966 | 8350047.2572 | 568260.8398 | 56826.084 | -5511599.7548 | 6569467.4606 | 8943598.3452 | 4688337.0461 | 52.5219 | 0.00021654 | 0.14702 | 0.27862 | 0.14831 | 2.5703 | 3.0949 | 0.82859 | 0.18786 | 2.8602e-10 | 33.9949
362.0594 | 157.6878 | 5.4807 | 0.83065 | 14.6109 | 1.4611 | 2000.0001 | 0.2 | 0.0039646 | 0.20396 | 0 | 60877.2936 | 446.6781 | 0 | 59923.9704 | 59923.9704 | 1573543.6974 | 240209.2296 | 1638463.7868 | -2159516.1662 | -320322.1625 | -1801659.135 | 569422.7104 | 56942.271 | 5523015.5966 | 595.1807 | 1782841.5138 | 8365319.131 | 569422.7104 | 56942.271 | -5522420.4159 | 6582477.6172 | 8961156.9489 | 4701605.458 | 52.5219 | 0.00021654 | 0.14702 | 0.27862 | 0.14831 | 2.5703 | 3.0949 | 0.82859 | 0.18786 | 2.856e-10 | 34.0568
362.2526 | 157.9716 | 5.4602 | 0.82762 | 14.6164 | 1.4616 | 2000.0001 | 0.2 | 0.0039671 | 0.20397 | 0 | 60954.5759 | 448.2106 | 0 | 60002.7851 | 60002.7851 | 1573974.8502 | 240274.5779 | 1639305.216 | -2163648.2929 | -320935.0169 | -1805082.8175 | 570574.4827 | 57057.4483 | 5533742.3128 | 595.9538 | 1785082.701 | 8380456.7142 | 570574.4827 | 57057.4483 | -5533146.359 | 6595374.0132 | 8978561.8544 | 4714777.2244 | 52.5219 | 0.00021654 | 0.14702 | 0.27862 | 0.14831 | 2.5703 | 3.0949 | 0.82859 | 0.18786 | 2.8518e-10 | 34.118
362.4458 | 158.2554 | 5.4399 | 0.82461 | 14.6218 | 1.4622 | 2000.0001 | 0.2 | 0.0039696 | 0.20397 | 0 | 61031.8582 | 449.744 | 0 | 60081.6009 | 60081.6009 | 1574404.4015 | 240339.6885 | 1640145.3171 | -2167782.0211 | -321548.1088 | -1808507.8281 | 571726.6984 | 57172.6698 | 5544472.4947 | 596.7269 | 1787323.8882 | 8395598.5857 | 571726.6984 | 57172.6698 | -5543875.7678 | 6608274.6976 | 8995972.3836 | 4727972.6765 | 52.5219 | 0.00021654 | 0.14702 | 0.27862 | 0.14831 | 2.5703 | 3.0949 | 0.82859 | 0.18786 | 2.8476e-10 | 34.1793
362.639 | 158.5392 | 5.4197 | 0.82161 | 14.6272 | 1.4627 | 2000.0001 | 0.2 | 0.003972 | 0.20397 | 0 | 61109.1405 | 451.2784 | 0 | 60160.4175 | 60160.4175 | 1574832.361 | 240404.5631 | 1640984.0982 | -2171917.341 | -322161.4368 | -1811934.1587 | 572879.3548 | 57287.9355 | 5555206.1212 | 597.5 | 1789565.0753 | 8410744.7195 | 572879.3548 | 57287.9355 | -5554608.6212 | 6621179.6442 | 9013388.5023 | 4741191.8142 | 52.5219 | 0.00021654 | 0.14702 | 0.27862 | 0.14831 | 2.5703 | 3.0949 | 0.82859 | 0.18786 | 2.8434e-10 | 34.2406
362.8305 | 158.8204 | 5.3998 | 0.81866 | 14.6325 | 1.4633 | 2000.0001 | 0.2 | 0.0039744 | 0.20397 | 0 | 61185.7173 | 452.7996 | 0 | 60238.5156 | 60238.5156 | 1575254.8531 | 240468.614 | 1641813.9276 | -2176016.4667 | -322769.3967 | -1815330.5016 | 574021.9196 | 57402.192 | 5565845.1295 | 598.2661 | 1791785.801 | 8425756.7516 | 574021.9196 | 57402.192 | -5565246.8635 | 6633970.9505 | 9030651.0963 | 4754313.6265 | 52.5219 | 0.00021654 | 0.14702 | 0.27862 | 0.14831 | 2.5703 | 3.0949 | 0.82859 | 0.18786 | 2.8392e-10 | 34.3014
363.0219 | 159.1017 | 5.3801 | 0.81573 | 14.6378 | 1.4638 | 2000.0001 | 0.2 | 0.0039768 | 0.20398 | 0 | 61262.294 | 454.3218 | 0 | 60316.6145 | 60316.6145 | 1575675.8016 | 240532.436 | 1642642.4769 | -2180117.1361 | -323377.5855 | -1818728.1246 | 575164.9118 | 57516.4912 | 5576487.4791 | 599.0321 | 1794006.5267 | 8440772.9178 | 575164.9118 | 57516.4912 | -5575888.447 | 6646766.3911 | 9047919.1122 | 4767458.6936 | 52.5219 | 0.00021654 | 0.14702 | 0.27862 | 0.14831 | 2.5703 | 3.0949 | 0.82859 | 0.18786 | 2.8351e-10 | 34.3621
363.2133 | 159.3829 | 5.3604 | 0.81281 | 14.6431 | 1.4643 | 2000.0001 | 0.2 | 0.0039792 | 0.20398 | 0 | 61338.8708 | 455.8449 | 0 | 60394.7144 | 60394.7144 | 1576095.2158 | 240596.0304 | 1643469.7539 | -2184219.3397 | -323986.0019 | -1822127.0199 | 576308.3287 | 57630.8329 | 5587133.1501 | 599.7981 | 1796227.2525 | 8455793.1934 | 576308.3287 | 57630.8329 | -5586533.3519 | 6659565.9409 | 9065192.5176 | 4780627.0151 | 52.5219 | 0.00021654 | 0.14702 | 0.27862 | 0.14831 | 2.5703 | 3.0949 | 0.82859 | 0.18786 | 2.831e-10 | 34.4228
363.403 | 159.6615 | 5.3411 | 0.80994 | 14.6482 | 1.4648 | 2000.0001 | 0.2 | 0.0039815 | 0.20398 | 0 | 61414.7454 | 457.355 | 0 | 60472.099 | 60472.099 | 1576509.2805 | 240658.8187 | 1644288.1984 | -2188285.4343 | -324589.0628 | -1825495.998 | 577441.6781 | 57744.1678 | 5597684.4673 | 600.5572 | 1798427.6164 | 8470679.777 | 577441.6781 | 57744.1678 | -5597083.9102 | 6672252.1607 | 9082312.8274 | 4793697.532 | 52.5219 | 0.00021654 | 0.14702 | 0.27862 | 0.14831 | 2.5703 | 3.0949 | 0.82859 | 0.18786 | 2.8269e-10 | 34.483
363.5927 | 159.9401 | 5.3218 | 0.80709 | 14.6534 | 1.4653 | 2000.0001 | 0.2 | 0.0039838 | 0.20398 | 0 | 61490.62 | 458.8659 | 0 | 60549.4845 | 60549.4845 | 1576921.8571 | 240721.3862 | 1645105.409 | -2192353.0169 | -325192.3443 | -1828866.2101 | 578575.4394 | 57857.5439 | 5608239.0065 | 601.3162 | 1800627.9803 | 8485570.3469 | 578575.4394 | 57857.5439 | -5607637.6904 | 6684942.3666 | 9099438.3654 | 4806790.8781 | 52.5219 | 0.00021654 | 0.14702 | 0.27862 | 0.14831 | 2.5703 | 3.0949 | 0.82859 | 0.18786 | 2.8228e-10 | 34.5432
363.7824 | 160.2187 | 5.3027 | 0.80426 | 14.6585 | 1.4658 | 2000.0001 | 0.2 | 0.0039862 | 0.20399 | 0 | 61566.4946 | 460.3777 | 0 | 60626.871 | 60626.871 | 1577332.9548 | 240783.7344 | 1645921.3931 | -2196422.0785 | -325795.8453 | -1832237.6486 | 579709.6102 | 57970.961 | 5618796.7486 | 602.0752 | 1802828.3442 | 8500464.8791 | 579709.6102 | 57970.961 | -5618194.6734 | 6697636.5349 | 9116569.1007 | 4819907.0532 | 52.5219 | 0.00021654 | 0.14702 | 0.27862 | 0.14831 | 2.5703 | 3.0949 | 0.82859 | 0.18786 | 2.8188e-10 | 34.6034
363.9703 | 160.4948 | 5.2839 | 0.80146 | 14.6635 | 1.4664 | 2000.0001 | 0.2 | 0.0039884 | 0.20399 | 0 | 61641.6715 | 461.8765 | 0 | 60703.5466 | 60703.5466 | 1577738.8221 | 240845.2942 | 1646728.671 | -2200455.1712 | -326394.0115 | -1835579.286 | 580833.7527 | 58083.3753 | 5629260.5426 | 602.8272 | 1805008.4738 | 8515226.327 | 580833.7527 | 58083.3753 | -5628657.7154 | 6710217.8533 | 9133547.3986 | 4832925.1274 | 52.5219 | 0.00021654 | 0.14702 | 0.27862 | 0.14831 | 2.5703 | 3.0949 | 0.82859 | 0.18786 | 2.8148e-10 | 34.663
364.1583 | 160.7708 | 5.2652 | 0.79869 | 14.6685 | 1.4669 | 2000.0001 | 0.2 | 0.0039907 | 0.20399 | 0 | 61716.8484 | 463.3761 | 0 | 60780.2231 | 60780.2231 | 1578143.2549 | 240906.6412 | 1647534.7594 | -2204489.6984 | -326992.3905 | -1838922.113 | 581958.2923 | 58195.8292 | 5639727.444 | 603.5792 | 1807188.6033 | 8529991.619 | 581958.2923 | 58195.8292 | -5639123.8648 | 6722803.0157 | 9150530.7387 | 4845965.6117 | 52.5219 | 0.00021654 | 0.14702 | 0.27862 | 0.14831 | 2.5703 | 3.0949 | 0.82859 | 0.18786 | 2.8108e-10 | 34.7226
364.3462 | 161.0469 | 5.2466 | 0.79593 | 14.6735 | 1.4673 | 2000.0001 | 0.2 | 0.003993 | 0.20399 | 0 | 61792.0253 | 464.8765 | 0 | 60856.9005 | 60856.9005 | 1578546.2617 | 240967.7767 | 1648339.6652 | -2208525.6517 | -327590.981 | -1842266.1226 | 583083.2267 | 58308.3227 | 5650197.4346 | 604.3313 | 1809368.7328 | 8544760.7324 | 583083.2267 | 58308.3227 | -5649593.1034 | 6735391.9996 | 9167519.0917 | 4859028.5056 | 52.5219 | 0.00021654 | 0.14702 | 0.27862 | 0.14831 | 2.5703 | 3.0949 | 0.82859 | 0.18786 | 2.8068e-10 | 34.7822
364.5324 | 161.3204 | 5.2283 | 0.79321 | 14.6784 | 1.4678 | 2000.0001 | 0.2 | 0.0039952 | 0.204 | 0 | 61866.5096 | 466.364 | 0 | 60932.8723 | 60932.8723 | 1578944.1581 | 241028.1418 | 1649135.9971 | -2212525.8244 | -328184.2648 | -1845580.487 | 584198.1855 | 58419.8185 | 5660574.0065 | 605.0764 | 1811528.7794 | 8559397.5421 | 584198.1855 | 58419.8185 | -5659968.9301 | 6747868.7627 | 9184355.866 | 4871993.1666 | 52.5219 | 0.00021654 | 0.14702 | 0.27862 | 0.14831 | 2.5703 | 3.0949 | 0.82859 | 0.18786 | 2.8028e-10 | 34.8413
364.7186 | 161.5938 | 5.21 | 0.79051 | 14.6833 | 1.4683 | 2000.0001 | 0.2 | 0.0039974 | 0.204 | 0 | 61940.994 | 467.8523 | 0 | 61008.845 | 61008.845 | 1579340.6712 | 241088.3016 | 1649931.1819 | -2216527.3804 | -328777.7537 | -1848895.9986 | 585313.5272 | 58531.3527 | 5670953.5757 | 605.8214 | 1813688.826 | 8574038.0596 | 585313.5272 | 58531.3527 | -5670347.7543 | 6760349.2336 | 9201197.5042 | 4884979.8251 | 52.5219 | 0.00021654 | 0.14702 | 0.27862 | 0.14831 | 2.5703 | 3.0949 | 0.82859 | 0.18786 | 2.7989e-10 | 34.9004
364.9049 | 161.8673 | 5.1919 | 0.78783 | 14.6881 | 1.4688 | 2000.0001 | 0.2 | 0.0039996 | 0.204 | 0 | 62015.4784 | 469.3415 | 0 | 61084.8185 | 61084.8185 | 1579735.8092 | 241148.2575 | 1650725.2264 | -2220530.3115 | -329371.4465 | -1852212.6504 | 586429.2497 | 58642.925 | 5681336.1251 | 606.5665 | 1815848.8725 | 8588682.2631 | 586429.2497 | 58642.925 | -5680729.5586 | 6772833.3906 | 9218043.9782 | 4897988.4804 | 52.5219 | 0.00021654 | 0.14702 | 0.27862 | 0.14831 | 2.5703 | 3.0949 | 0.82859 | 0.18786 | 2.795e-10 | 34.9594
365.0894 | 162.1382 | 5.1741 | 0.78518 | 14.6929 | 1.4693 | 2000.0001 | 0.2 | 0.0040018 | 0.204 | 0 | 62089.2762 | 470.8177 | 0 | 61160.0925 | 61160.0925 | 1580125.9568 | 241207.4608 | 1651510.8336 | -2224497.6931 | -329959.8669 | -1855499.8484 | 587535.061 | 58753.5061 | 5691625.8935 | 607.3048 | 1817989.0085 | 8603195.0953 | 587535.061 | 58753.5061 | -5691018.5888 | 6785206.0868 | 9234739.9084 | 4910898.9187 | 52.5219 | 0.00021654 | 0.14702 | 0.27862 | 0.14831 | 2.5703 | 3.0949 | 0.82859 | 0.18786 | 2.7911e-10 | 35.0179
365.2738 | 162.4092 | 5.1564 | 0.78255 | 14.6976 | 1.4698 | 2000.0001 | 0.2 | 0.0040039 | 0.204 | 0 | 62163.0739 | 472.2947 | 0 | 61235.3673 | 61235.3673 | 1580514.7703 | 241266.4662 | 1652295.3345 | -2228466.4087 | -330548.4851 | -1858788.1527 | 588641.2417 | 58864.1242 | 5701918.5539 | 608.043 | 1820129.1444 | 8617711.5044 | 588641.2417 | 58864.1242 | -5701310.5109 | 6797582.36 | 9251440.5315 | 4923830.9487 | 52.5219 | 0.00021654 | 0.14702 | 0.27862 | 0.14831 | 2.5703 | 3.0949 | 0.82859 | 0.18786 | 2.7872e-10 | 35.0765
365.4583 | 162.6801 | 5.1388 | 0.77994 | 14.7023 | 1.4702 | 2000.0001 | 0.2 | 0.0040061 | 0.20401 | 0 | 62236.8717 | 473.7725 | 0 | 61310.6429 | 61310.6429 | 1580902.2575 | 241325.2749 | 1653078.7356 | -2232436.4505 | -331137.3 | -1862077.5568 | 589747.7896 | 58974.779 | 5712214.0898 | 608.7812 | 1822269.2803 | 8632231.4699 | 589747.7896 | 58974.779 | -5711605.3086 | 6809962.1895 | 9268145.8205 | 4936784.5696 | 52.5219 | 0.00021654 | 0.14702 | 0.27862 | 0.14831 | 2.5703 | 3.0949 | 0.82859 | 0.18786 | 2.7833e-10 | 35.135
365.6411 | 162.9485 | 5.1214 | 0.77736 | 14.707 | 1.4707 | 2000.0001 | 0.2 | 0.0040082 | 0.20401 | 0 | 62309.9895 | 475.2374 | 0 | 61385.2256 | 61385.2256 | 1581284.8738 | 241383.3489 | 1653853.8397 | -2236371.2114 | -331720.8822 | -1865337.7295 | 590844.5014 | 59084.4501 | 5722417.5786 | 609.5126 | 1824389.6963 | 8646621.1304 | 590844.5014 | 59084.4501 | -5721808.066 | 6822231.4341 | 9284701.7565 | 4949640.1236 | 52.5219 | 0.00021654 | 0.14702 | 0.27862 | 0.14831 | 2.5703 | 3.0949 | 0.82859 | 0.18786 | 2.7795e-10 | 35.1929
365.8239 | 163.2169 | 5.1042 | 0.7748 | 14.7116 | 1.4712 | 2000.0001 | 0.2 | 0.0040103 | 0.20401 | 0 | 62383.1073 | 476.7032 | 0 | 61459.8091 | 61459.8091 | 1581666.2033 | 241441.232 | 1654627.8767 | -2240307.2591 | -332304.6553 | -1868598.9694 | 591941.5696 | 59194.157 | 5732623.8583 | 610.244 | 1826510.1122 | 8661014.2424 | 591941.5696 | 59194.157 | -5732013.6142 | 6834504.1302 | 9301262.2212 | 4962516.8709 | 52.5219 | 0.00021654 | 0.14702 | 0.27862 | 0.14831 | 2.5703 | 3.0949 | 0.82859 | 0.18786 | 2.7757e-10 | 35.2509
366.0067 | 163.4853 | 5.087 | 0.77226 | 14.7161 | 1.4716 | 2000.0001 | 0.2 | 0.0040123 | 0.20401 | 0 | 62456.2251 | 478.1696 | 0 | 61534.3934 | 61534.3934 | 1582046.2533 | 241498.9253 | 1655400.8527 | -2244244.5862 | -332888.6181 | -1871861.2702 | 593038.9919 | 59303.8992 | 5742832.9131 | 610.9755 | 1828630.5281 | 8675410.7865 | 593038.9919 | 59303.8992 | -5742221.9377 | 6846780.2584 | 9317827.1891 | 4975414.8105 | 52.5219 | 0.00021654 | 0.14702 | 0.27862 | 0.14831 | 2.5703 | 3.0949 | 0.82859 | 0.18786 | 2.7719e-10 | 35.3089
366.1878 | 163.7512 | 5.0701 | 0.76975 | 14.7207 | 1.4721 | 2000.0001 | 0.2 | 0.0040144 | 0.20401 | 0 | 62528.67 | 479.6234 | 0 | 61608.292 | 61608.292 | 1582421.5511 | 241555.9016 | 1656165.6746 | -2248146.9331 | -333467.3929 | -1875094.5888 | 594126.6622 | 59412.6662 | 5752950.7365 | 611.7001 | 1830731.43 | 8689678.2059 | 594126.6622 | 59412.6662 | -5752339.0363 | 6858946.7759 | 9334244.1274 | 4988214.9511 | 52.5219 | 0.00021654 | 0.14702 | 0.27862 | 0.14831 | 2.5703 | 3.0949 | 0.82859 | 0.18786 | 2.7681e-10 | 35.3663
366.369 | 164.0171 | 5.0533 | 0.76726 | 14.7252 | 1.4725 | 2000.0001 | 0.2 | 0.0040164 | 0.20402 | 0 | 62601.1149 | 481.0779 | 0 | 61682.1914 | 61682.1914 | 1582795.6073 | 241612.6938 | 1656929.4669 | -2252050.5216 | -334046.3518 | -1878328.9369 | 595214.6762 | 59521.4676 | 5763071.2538 | 612.4248 | 1832832.3319 | 8703948.9567 | 595214.6762 | 59521.4676 | -5762458.829 | 6871116.6248 | 9350665.4371 | 5001035.8941 | 52.5219 | 0.00021654 | 0.14702 | 0.27862 | 0.14831 | 2.5703 | 3.0949 | 0.82859 | 0.18786 | 2.7644e-10 | 35.4237
366.5501 | 164.283 | 5.0366 | 0.76478 | 14.7296 | 1.473 | 2000.0001 | 0.2 | 0.0040185 | 0.20402 | 0 | 62673.5598 | 482.5331 | 0 | 61756.0915 | 61756.0915 | 1583168.4289 | 241669.3028 | 1657692.2354 | -2255955.3446 | -334625.4938 | -1881564.3089 | 596303.032 | 59630.3032 | 5773194.4502 | 613.1495 | 1834933.2337 | 8718223.0202 | 596303.032 | 59630.3032 | -5772581.3007 | 6883289.7865 | 9367091.0941 | 5013877.6384 | 52.5219 | 0.00021654 | 0.14702 | 0.27862 | 0.14831 | 2.5703 | 3.0949 | 0.82859 | 0.18786 | 2.7606e-10 | 35.4812
366.7295 | 164.5465 | 5.0201 | 0.76234 | 14.734 | 1.4734 | 2000.0001 | 0.2 | 0.0040205 | 0.20402 | 0 | 62745.3393 | 483.9757 | 0 | 61829.3137 | 61829.3137 | 1583536.6158 | 241725.2124 | 1658446.9947 | -2259825.5164 | -335199.4966 | -1884770.9711 | 597381.7276 | 59738.1728 | 5783227.3025 | 613.8675 | 1837014.8409 | 8732369.2396 | 597381.7276 | 59738.1728 | -5782613.435 | 6895354.3987 | 9383370.1614 | 5026621.9585 | 52.5219 | 0.00021654 | 0.14702 | 0.27862 | 0.14831 | 2.5703 | 3.0949 | 0.82859 | 0.18786 | 2.7569e-10 | 35.5381
366.909 | 164.8099 | 5.0038 | 0.75991 | 14.7384 | 1.4738 | 2000.0001 | 0.2 | 0.0040225 | 0.20402 | 0 | 62817.1189 | 485.419 | 0 | 61902.5365 | 61902.5365 | 1583903.6045 | 241780.9442 | 1659200.7602 | -2263696.8864 | -335773.677 | -1887978.627 | 598460.755 | 59846.0755 | 5793262.756 | 614.5855 | 1839096.448 | 8746518.6752 | 598460.755 | 59846.0755 | -5792648.1705 | 6907422.2272 | 9399653.4495 | 5039386.6977 | 52.5219 | 0.00021654 | 0.14702 | 0.27862 | 0.14831 | 2.5703 | 3.0949 | 0.82859 | 0.18786 | 2.7532e-10 | 35.5949
367.0884 | 165.0733 | 4.9875 | 0.7575 | 14.7427 | 1.4743 | 2000.0001 | 0.2 | 0.0040245 | 0.20402 | 0 | 62888.8985 | 486.863 | 0 | 61975.7601 | 61975.7601 | 1584269.4015 | 241836.4993 | 1659953.5377 | -2267569.448 | -336348.0342 | -1891187.271 | 599540.1123 | 59954.0112 | 5803300.7964 | 615.3036 | 1841178.0552 | 8760671.3093 | 599540.1123 | 59954.0112 | -5802685.4928 | 6919493.2541 | 9415940.9353 | 5052171.855 | 52.5219 | 0.00021654 | 0.14702 | 0.27862 | 0.14831 | 2.5703 | 3.0949 | 0.82859 | 0.18786 | 2.7496e-10 | 35.6518
367.2662 | 165.3343 | 4.9714 | 0.75512 | 14.747 | 1.4747 | 2000.0001 | 0.2 | 0.0040264 | 0.20403 | 0 | 62960.0206 | 488.2945 | 0 | 62048.3138 | 62048.3138 | 1584630.6799 | 241891.3723 | 1660698.4518 | -2271407.7116 | -336917.3045 | -1894367.4979 | 600609.9079 | 60060.9908 | 5813249.4414 | 616.015 | 1843240.5981 | 8774697.4646 | 600609.9079 | 60060.9908 | -5812633.4264 | 6931456.8666 | 9432083.3706 | 5064860.0574 | 52.5219 | 0.00021654 | 0.14702 | 0.27862 | 0.14831 | 2.5703 | 3.0949 | 0.82859 | 0.18786 | 2.7459e-10 | 35.7082
367.444 | 165.5952 | 4.9555 | 0.75275 | 14.7513 | 1.4751 | 2000.0001 | 0.2 | 0.0040284 | 0.20403 | 0 | 63031.1428 | 489.7267 | 0 | 62120.8681 | 62120.8681 | 1584990.8015 | 241946.0738 | 1661442.4067 | -2275247.1319 | -337486.7464 | -1897548.684 | 601680.0238 | 60168.0024 | 5823200.5986 | 616.7265 | 1845303.1409 | 8788726.7258 | 601680.0238 | 60168.0024 | -5822583.8721 | 6943423.5849 | 9448229.8824 | 5077568.3033 | 52.5219 | 0.00021654 | 0.14702 | 0.27862 | 0.14831 | 2.5703 | 3.0949 | 0.82859 | 0.18786 | 2.7423e-10 | 35.7646
367.6218 | 165.8562 | 4.9396 | 0.7504 | 14.7555 | 1.4756 | 2000.0001 | 0.2 | 0.0040303 | 0.20403 | 0 | 63102.265 | 491.1595 | 0 | 62193.4231 | 62193.4231 | 1585349.7728 | 242000.6046 | 1662185.4077 | -2279087.7025 | -338056.3588 | -1900730.824 | 602750.4582 | 60275.0458 | 5833154.2543 | 617.4379 | 1847365.6838 | 8802759.076 | 602750.4582 | 60275.0458 | -5832536.8164 | 6955393.3922 | 9464380.4485 | 5090296.5918 | 52.5219 | 0.00021654 | 0.14702 | 0.27862 | 0.14831 | 2.5703 | 3.0949 | 0.82859 | 0.18786 | 2.7386e-10 | 35.8209
367.798 | 166.1147 | 4.924 | 0.74809 | 14.7597 | 1.476 | 2000.0001 | 0.2 | 0.0040322 | 0.20403 | 0 | 63172.738 | 492.58 | 0 | 62265.3167 | 62265.3167 | 1585704.3396 | 242054.4704 | 1662920.6919 | -2282894.3491 | -338620.9399 | -1903884.8568 | 603811.4353 | 60381.1435 | 5843019.5158 | 618.1428 | 1849409.4022 | 8816666.3855 | 603811.4353 | 60381.1435 | -5842401.373 | 6967256.9834 | 9480387.5886 | 5102928.4792 | 52.5219 | 0.00021654 | 0.14702 | 0.27862 | 0.14831 | 2.5703 | 3.0949 | 0.82859 | 0.18786 | 2.7351e-10 | 35.8768
367.9742 | 166.3733 | 4.9085 | 0.74578 | 14.7639 | 1.4764 | 2000.0001 | 0.2 | 0.0040341 | 0.20403 | 0 | 63243.2111 | 494.0011 | 0 | 62337.2108 | 62337.2108 | 1586057.7894 | 242108.1705 | 1663655.0498 | -2286702.1126 | -339185.6866 | -1907039.8158 | 604872.7218 | 60487.2722 | 5852887.2042 | 618.8478 | 1851453.1205 | 8830576.6952 | 604872.7218 | 60487.2722 | -5852268.3564 | 6979123.5747 | 9496398.6667 | 5115580.0427 | 52.5219 | 0.00021654 | 0.14702 | 0.27862 | 0.14831 | 2.5703 | 3.0949 | 0.82859 | 0.18786 | 2.7315e-10 | 35.9326
368.1504 | 166.6318 | 4.893 | 0.74349 | 14.768 | 1.4768 | 2000.0001 | 0.2 | 0.004036 | 0.20404 | 0 | 63313.6841 | 495.4229 | 0 | 62409.1057 | 62409.1057 | 1586410.1285 | 242161.7059 | 1664388.4866 | -2290510.9869 | -339750.598 | -1910195.6958 | 605934.3157 | 60593.4316 | 5862757.3064 | 619.5527 | 1853496.8389 | 8844489.9889 | 605934.3157 | 60593.4316 | -5862137.7537 | 6990993.15 | 9512413.6618 | 5128251.2811 | 52.5219 | 0.00021654 | 0.14702 | 0.27862 | 0.14831 | 2.5703 | 3.0949 | 0.82859 | 0.18786 | 2.7279e-10 | 35.9884
368.325 | 166.888 | 4.8778 | 0.74123 | 14.7721 | 1.4772 | 2000.0001 | 0.2 | 0.0040378 | 0.20404 | 0 | 63383.5166 | 496.8325 | 0 | 62480.3477 | 62480.3477 | 1586758.1753 | 242214.5931 | 1665114.3531 | -2294286.3288 | -340310.5361 | -1913323.7931 | 606986.5617 | 60698.6562 | 5872540.0596 | 620.2513 | 1855521.9803 | 8858279.7409 | 606986.5617 | 60698.6562 | -5871919.8083 | 7002757.7606 | 9528286.9266 | 5140826.7463 | 52.5219 | 0.00021654 | 0.14702 | 0.27862 | 0.14831 | 2.5703 | 3.0949 | 0.82859 | 0.18786 | 2.7244e-10 | 36.0438
368.4995 | 167.1441 | 4.8627 | 0.73898 | 14.7761 | 1.4776 | 2000.0001 | 0.2 | 0.0040397 | 0.20404 | 0 | 63453.349 | 498.2427 | 0 | 62551.5903 | 62551.5903 | 1587105.1433 | 242267.3202 | 1665839.3249 | -2298062.7495 | -340870.6342 | -1916452.7849 | 608039.1064 | 60803.9106 | 5882325.1578 | 620.9498 | 1857547.1216 | 8872072.3916 | 608039.1064 | 60803.9106 | -5881704.208 | 7014525.27 | 9544163.9968 | 5153421.528 | 52.5219 | 0.00021654 | 0.14702 | 0.27862 | 0.14831 | 2.5703 | 3.0949 | 0.82859 | 0.18786 | 2.7208e-10 | 36.0991
368.6741 | 167.4002 | 4.8476 | 0.73675 | 14.7801 | 1.478 | 2000.0001 | 0.2 | 0.0040415 | 0.20404 | 0 | 63523.1815 | 499.6535 | 0 | 62622.8336 | 62622.8336 | 1587451.0384 | 242319.8882 | 1666563.4071 | -2301840.2431 | -341430.8915 | -1919582.6664 | 609091.9482 | 60909.1948 | 5892112.5888 | 621.6483 | 1859572.2629 | 8885867.9258 | 609091.9482 | 60909.1948 | -5891490.9405 | 7026295.6628 | 9560044.8523 | 5166035.625 | 52.5219 | 0.00021654 | 0.14702 | 0.27862 | 0.14831 | 2.5703 | 3.0949 | 0.82859 | 0.18786 | 2.7173e-10 | 36.1544
368.8471 | 167.654 | 4.8328 | 0.73455 | 14.7841 | 1.4784 | 2000.0001 | 0.2 | 0.0040433 | 0.20404 | 0 | 63592.3821 | 501.0522 | 0 | 62693.4329 | 62693.4329 | 1587792.7513 | 242371.8245 | 1667280.0649 | -2305584.6103 | -341986.2356 | -1922685.1015 | 610135.5553 | 61013.5555 | 5901813.752 | 622.3405 | 1861579.0807 | 8899541.4669 | 610135.5553 | 61013.5555 | -5901191.4114 | 7037962.3862 | 9575785.7319 | 5178554.6417 | 52.5219 | 0.00021654 | 0.14702 | 0.27862 | 0.14831 | 2.5703 | 3.0949 | 0.82859 | 0.18786 | 2.7139e-10 | 36.2092
369.0201 | 167.9078 | 4.818 | 0.73236 | 14.788 | 1.4788 | 2000.0001 | 0.2 | 0.0040451 | 0.20405 | 0 | 63661.5827 | 502.4515 | 0 | 62764.0329 | 62764.0329 | 1588133.422 | 242423.6062 | 1667995.8585 | -2309330.0198 | -342541.7343 | -1925788.4008 | 611179.451 | 61117.9451 | 5911517.1819 | 623.0328 | 1863585.8985 | 8913217.8097 | 611179.451 | 61117.9451 | -5910894.1491 | 7049631.9112 | 9591530.2898 | 5191092.6233 | 52.5219 | 0.00021654 | 0.14702 | 0.27862 | 0.14831 | 2.5703 | 3.0949 | 0.82859 | 0.18786 | 2.7104e-10 | 36.264
369.1931 | 168.1615 | 4.8033 | 0.73018 | 14.792 | 1.4792 | 2000.0001 | 0.2 | 0.0040469 | 0.20405 | 0 | 63730.7833 | 503.8514 | 0 | 62834.6334 | 62834.6334 | 1588473.0561 | 242475.2342 | 1668710.7925 | -2313076.4658 | -343097.3867 | -1928892.5597 | 612223.6337 | 61222.3634 | 5921222.8668 | 623.725 | 1865592.7163 | 8926896.9396 | 612223.6337 | 61222.3634 | -5920599.1419 | 7061304.2233 | 9607278.5068 | 5203649.5683 | 52.5219 | 0.00021654 | 0.14702 | 0.27862 | 0.14831 | 2.5703 | 3.0949 | 0.82859 | 0.18786 | 2.7069e-10 | 36.3188
369.3646 | 168.413 | 4.7888 | 0.72803 | 14.7958 | 1.4796 | 2000.0001 | 0.2 | 0.0040487 | 0.20405 | 0 | 63799.361 | 505.2394 | 0 | 62904.599 | 62904.599 | 1588808.6157 | 242526.2465 | 1669418.4473 | -2316790.2038 | -343648.1881 | -1931969.6187 | 613258.6984 | 61325.8698 | 5930843.3952 | 624.4109 | 1867581.4689 | 8940455.6663 | 613258.6984 | 61325.8698 | -5930218.9842 | 7072874.1974 | 9622888.551 | 5216112.1837 | 52.5219 | 0.00021654 | 0.14702 | 0.27862 | 0.14831 | 2.5703 | 3.0949 | 0.82859 | 0.18786 | 2.7035e-10 | 36.3731
369.536 | 168.6644 | 4.7744 | 0.7259 | 14.7997 | 1.48 | 2000.0001 | 0.2 | 0.0040505 | 0.20405 | 0 | 63867.9387 | 506.6279 | 0 | 62974.5653 | 62974.5653 | 1589143.1681 | 242577.1095 | 1670125.2669 | -2320504.9489 | -344199.1388 | -1935047.5128 | 614294.042 | 61429.4042 | 5940466.1153 | 625.0969 | 1869570.2215 | 8954017.1017 | 614294.042 | 61429.4042 | -5939841.0183 | 7084446.8803 | 9638502.1518 | 5228593.4201 | 52.5219 | 0.00021654 | 0.14702 | 0.27862 | 0.14831 | 2.5703 | 3.0949 | 0.82859 | 0.18786 | 2.7001e-10 | 36.4274
369.7075 | 168.9159 | 4.7601 | 0.72377 | 14.8035 | 1.4804 | 2000.0001 | 0.2 | 0.0040522 | 0.20405 | 0 | 63936.5163 | 508.0171 | 0 | 63044.5321 | 63044.5321 | 1589476.7188 | 242627.8239 | 1670831.2557 | -2324220.6957 | -344750.2382 | -1938126.2377 | 615329.663 | 61532.9663 | 5950091.0159 | 625.7829 | 1871558.9741 | 8967581.2318 | 615329.663 | 61532.9663 | -5949465.233 | 7096022.2578 | 9654119.2908 | 5241093.2763 | 52.5219 | 0.00021654 | 0.14702 | 0.27862 | 0.14831 | 2.5703 | 3.0949 | 0.82859 | 0.18786 | 2.6967e-10 | 36.4817
369.8774 | 169.165 | 4.746 | 0.72168 | 14.8073 | 1.4807 | 2000.0001 | 0.2 | 0.0040539 | 0.20405 | 0 | 64004.4801 | 509.3944 | 0 | 63113.8732 | 63113.8732 | 1589806.3004 | 242677.9385 | 1671530.1094 | -2327904.1625 | -345296.5499 | -1941178.2172 | 616356.2855 | 61635.6285 | 5959631.8949 | 626.4627 | 1873529.9234 | 8981026.5812 | 616356.2855 | 61635.6285 | -5959005.4322 | 7107496.6578 | 9669600.0988 | 5253499.6031 | 52.5219 | 0.00021654 | 0.14702 | 0.27862 | 0.14831 | 2.5703 | 3.0949 | 0.82859 | 0.18786 | 2.6933e-10 | 36.5356
370.0473 | 169.4141 | 4.7319 | 0.7196 | 14.811 | 1.4811 | 2000.0001 | 0.2 | 0.0040557 | 0.20406 | 0 | 64072.4439 | 510.7723 | 0 | 63183.2149 | 63183.2149 | 1590134.9085 | 242727.9087 | 1672228.1557 | -2331588.6028 | -345843.006 | -1944231.004 | 617383.1775 | 61738.3177 | 5969174.8939 | 627.1426 | 1875500.8727 | 8994474.5501 | 617383.1775 | 61738.3177 | -5968547.7513 | 7118973.6773 | 9685084.3466 | 5265924.2152 | 52.5219 | 0.00021654 | 0.14702 | 0.27862 | 0.14831 | 2.5703 | 3.0949 | 0.82859 | 0.18786 | 2.6899e-10 | 36.5894
370.2172 | 169.6633 | 4.718 | 0.71752 | 14.8148 | 1.4815 | 2000.0001 | 0.2 | 0.0040574 | 0.20406 | 0 | 64140.4077 | 512.1508 | 0 | 63252.5571 | 63252.5571 | 1590462.5481 | 242777.7352 | 1672925.3989 | -2335274.0116 | -346389.6057 | -1947284.5938 | 618410.3376 | 61841.0338 | 5978720.0019 | 627.8224 | 1877471.8221 | 9007925.1251 | 618410.3376 | 61841.0338 | -5978092.1795 | 7130453.303 | 9700572.0168 | 5278367.111 | 52.5219 | 0.00021654 | 0.14702 | 0.27862 | 0.14831 | 2.5703 | 3.0949 | 0.82859 | 0.18786 | 2.6866e-10 | 36.6432
370.2593 | 169.725 | 4.7145 | 0.71701 | 14.8157 | 1.4816 | 2000.0001 | 0.2 | 0.0040578 | 0.20406 | 0 | 64157.2474 | 512.4924 | 0 | 63269.7385 | 63269.7385 | 1590543.5799 | 242790.0589 | 1673098.0348 | -2336187.3142 | -346525.0618 | -1948041.3218 | 618664.8839 | 61866.4884 | 5981085.3693 | 627.9908 | 1877960.1747 | 9011258.2475 | 618664.8839 | 61866.4884 | -5980457.3785 | 7133298.0728 | 9704410.0069 | 5281452.98 | 52.5219 | 0.00021654 | 0.14702 | 0.27862 | 0.14831 | 2.5703 | 3.0949 | 0.82859 | 0.18786 | 2.6857e-10 | 36.6565
370.3014 | 169.7867 | 4.7111 | 0.7165 | 14.8166 | 1.4817 | 2000.0001 | 0.2 | 0.0040582 | 0.20406 | 0 | 64174.0872 | 512.8341 | 0 | 63286.9199 | 63286.9199 | 1590624.5527 | 242802.3738 | 1673270.6218 | -2337100.6759 | -346660.5266 | -1948798.0988 | 618919.4466 | 61891.9447 | 5983450.8654 | 628.1593 | 1878448.5274 | 9014591.5289 | 618919.4466 | 61891.9447 | -5982822.7061 | 7136143.0015 | 9708248.2059 | 5284539.9713 | 52.5219 | 0.00021654 | 0.14702 | 0.27862 | 0.14831 | 2.5703 | 3.0949 | 0.82859 | 0.18786 | 2.6849e-10 | 36.6698
370.3435 | 169.8484 | 4.7076 | 0.71599 | 14.8175 | 1.4818 | 2000.0001 | 0.2 | 0.0040586 | 0.20406 | 0 | 64190.9269 | 513.1758 | 0 | 63304.1014 | 63304.1014 | 1590705.4664 | 242814.6799 | 1673443.1598 | -2338014.0966 | -346796.0002 | -1949554.9247 | 619174.0256 | 61917.4026 | 5985816.4899 | 628.3277 | 1878936.88 | 9017924.9691 | 619174.0256 | 61917.4026 | -5985188.1622 | 7138988.0891 | 9712086.6133 | 5287628.0851 | 52.5219 | 0.00021654 | 0.14702 | 0.27862 | 0.14831 | 2.5703 | 3.0949 | 0.82859 | 0.18786 | 2.6841e-10 | 36.6832
370.3645 | 169.8793 | 4.7059 | 0.71574 | 14.818 | 1.4818 | 2000.0001 | 0.2 | 0.0040588 | 0.20406 | 0 | 64199.3468 | 513.3467 | 0 | 63312.6921 | 63312.6921 | 1590745.9012 | 242820.8297 | 1673529.4105 | -2338470.8291 | -346863.7403 | -1949933.356 | 619301.3212 | 61930.1321 | 5986999.3464 | 628.4119 | 1879181.0563 | 9019591.7486 | 619301.3212 | 61930.1321 | -5986370.9345 | 7140410.6923 | 9714005.895 | 5289172.5628 | 52.5219 | 0.00021654 | 0.14702 | 0.27862 | 0.14831 | 2.5703 | 3.0949 | 0.82859 | 0.18786 | 2.6837e-10 | 36.6898
370.3856 | 169.9101 | 4.7042 | 0.71548 | 14.8185 | 1.4818 | 2000.0001 | 0.2 | 0.004059 | 0.20406 | 0 | 64207.7666 | 513.5176 | 0 | 63321.2829 | 63321.2829 | 1590786.3212 | 242826.9774 | 1673615.649 | -2338927.5762 | -346931.4825 | -1950311.7995 | 619428.6208 | 61942.8621 | 5988182.2195 | 628.4961 | 1879425.2326 | 9021258.5678 | 619428.6208 | 61942.8621 | -5987553.7234 | 7141833.3351 | 9715925.2277 | 5290717.3212 | 52.5219 | 0.00021654 | 0.14702 | 0.27862 | 0.14831 | 2.5703 | 3.0949 | 0.82859 | 0.18786 | 2.6833e-10 | 36.6965
370.4066 | 169.941 | 4.7025 | 0.71523 | 14.8189 | 1.4819 | 2000.0001 | 0.2 | 0.0040592 | 0.20406 | 0 | 64216.1865 | 513.6885 | 0 | 63329.8736 | 63329.8736 | 1590826.7266 | 242833.1228 | 1673701.8753 | -2339384.3381 | -346999.2269 | -1950690.2552 | 619555.9246 | 61955.5925 | 5989365.1046 | 628.5801 | 1879669.409 | 9022925.4264 | 619555.9246 | 61955.5925 | -5988736.5244 | 7143256.0175 | 9717844.6103 | 5292262.3601 | 52.5219 | 0.00021654 | 0.14702 | 0.27862 | 0.14831 | 2.5703 | 3.0949 | 0.82859 | 0.18786 | 2.6828e-10 | 36.7031
370.4306 | 169.9761 | 4.7005 | 0.71494 | 14.8194 | 1.4819 | 2000.0001 | 0.2 | 0.0040594 | 0.20406 | 0 | 64225.7746 | 513.8831 | 0 | 63339.6564 | 63339.6564 | 1590872.7202 | 242840.1182 | 1673800.0505 | -2339904.4928 | -347076.3735 | -1951121.2358 | 619700.8964 | 61970.0896 | 5990712.1357 | 628.6756 | 1879947.4643 | 9024823.6069 | 619700.8964 | 61970.0896 | -5990083.4601 | 7144876.1425 | 9720030.3634 | 5294022.1122 | 52.5219 | 0.00021654 | 0.14702 | 0.27862 | 0.14831 | 2.5703 | 3.0949 | 0.82859 | 0.18786 | 2.6824e-10 | 36.7107
370.4546 | 170.0113 | 4.6986 | 0.71465 | 14.82 | 1.482 | 2000.0001 | 0.2 | 0.0040595 | 0.20406 | 0 | 64235.3627 | 514.0777 | 0 | 63349.4391 | 63349.4391 | 1590918.6947 | 242847.1109 | 1673898.2098 | -2340424.6666 | -347153.5228 | -1951552.2323 | 619845.8734 | 61984.5873 | 5992059.1974 | 628.7708 | 1880225.5197 | 9026721.8383 | 619845.8734 | 61984.5873 | -5991430.4266 | 7146496.3186 | 9722216.1787 | 5295782.2282 | 52.5219 | 0.00021654 | 0.14702 | 0.27862 | 0.14831 | 2.5703 | 3.0949 | 0.82859 | 0.18786 | 2.6819e-10 | 36.7183
370.4785 | 170.0464 | 4.6966 | 0.71436 | 14.8205 | 1.482 | 2000.0001 | 0.2 | 0.0040597 | 0.20406 | 0 | 64244.9509 | 514.2723 | 0 | 63359.2218 | 63359.2218 | 1590964.6503 | 242854.1006 | 1673996.3533 | -2340944.8594 | -347230.675 | -1951983.2446 | 619990.8556 | 61999.0856 | 5993406.293 | 628.8657 | 1880503.5751 | 9028620.1205 | 619990.8556 | 61999.0856 | -5992777.4273 | 7148116.5454 | 9724402.0556 | 5297542.7079 | 52.5219 | 0.00021654 | 0.14702 | 0.27862 | 0.14831 | 2.5703 | 3.0949 | 0.82859 | 0.18786 | 2.6814e-10 | 36.7259
370.5025 | 170.0815 | 4.6947 | 0.71407 | 14.821 | 1.4821 | 2000.0001 | 0.2 | 0.0040598 | 0.20406 | 0 | 64254.5307 | 514.4668 | 0 | 63368.9961 | 63368.9961 | 1591010.5469 | 242861.0816 | 1674094.3958 | -2341464.6193 | -347307.7629 | -1952413.8982 | 620135.7171 | 62013.5717 | 5994752.2534 | 628.9601 | 1880781.3889 | 9030516.8042 | 620135.7171 | 62013.5717 | -5994123.2933 | 7149735.4153 | 9726586.0948 | 5299302.0217 | 52.5219 | 0.00021654 | 0.14702 | 0.27862 | 0.14831 | 2.5703 | 3.0949 | 0.82859 | 0.18786 | 2.6809e-10 | 36.7335
370.5264 | 170.1166 | 4.6928 | 0.71378 | 14.8215 | 1.4822 | 2000.0001 | 0.2 | 0.00406 | 0.20406 | 0 | 64264.1104 | 514.6612 | 0 | 63378.7703 | 63378.7703 | 1591056.4245 | 242868.0597 | 1674192.4226 | -2341984.3981 | -347384.8537 | -1952844.5676 | 620280.5838 | 62028.0584 | 5996098.2498 | 629.0542 | 1881059.2027 | 9032413.5384 | 620280.5838 | 62028.0584 | -5995469.1955 | 7151354.3357 | 9728770.1954 | 5301061.6986 | 52.5219 | 0.00021654 | 0.14702 | 0.27862 | 0.14831 | 2.5703 | 3.0949 | 0.82859 | 0.18786 | 2.6804e-10 | 36.7411
370.5504 | 170.1517 | 4.6908 | 0.71349 | 14.822 | 1.4822 | 2000.0001 | 0.2 | 0.0040602 | 0.20406 | 0 | 64273.6902 | 514.8557 | 0 | 63388.5446 | 63388.5446 | 1591102.2832 | 242875.0349 | 1674290.4336 | -2342504.1959 | -347461.9472 | -1953275.2526 | 620425.4557 | 62042.5456 | 5997444.2827 | 629.148 | 1881337.0165 | 9034310.3228 | 620425.4557 | 62042.5456 | -5996815.1347 | 7152973.3063 | 9730954.3572 | 5302821.7386 | 52.5219 | 0.00021654 | 0.14702 | 0.27862 | 0.14831 | 2.5703 | 3.0949 | 0.82859 | 0.18786 | 2.68e-10 | 36.7487
370.5744 | 170.1869 | 4.6889 | 0.71321 | 14.8226 | 1.4823 | 2000.0001 | 0.2 | 0 | 0.2 | 0 | 64283.29 | 514.9531 | 0 | 63398.2418 | 63398.2418 | 1591147.7617 | 242881.9525 | 1674387.6565 | -2343025.5539 | -347539.274 | -1953707.8288 | 620569.1906 | 62056.9191 | 5998793.1606 | 629.2407 | 1881615.4099 | 9036318.9257 | 620569.1906 | 62056.9191 | -5998163.9199 | 7154703.5158 | 9733143.1368 | 5304585.8146 | 52.5219 | 0.00021654 | 0.14702 | 0.27862 | 0.14831 | 2.5703 | 3.0949 | 0.82859 | 0.18786 | 2.6795e-10 | 36.7563
370.5756 | 170.1887 | 4.6888 | 0.7132 | 14.8226 | 1.4823 | 2000.0001 | 0.2 | 0 | 0.2 | 0 | 64283.7657 | 514.9531 | 0 | 63398.7175 | 63398.7175 | 1591149.9921 | 242882.2917 | 1674392.4251 | -2343051.4107 | -347543.1091 | -1953729.3121 | 620576.2413 | 62057.6241 | 5998859.9994 | 629.2452 | 1881629.2045 | 9036423.7981 | 620576.2413 | 62057.6241 | -5998230.7542 | 7154794.5936 | 9733251.597 | 5304673.2354 | 52.5219 | 0.00021654 | 0.14702 | 0.27862 | 0.14831 | 2.5703 | 3.0949 | 0.82859 | 0.18786 | 2.6796e-10 | 36.7566
370.5768 | 170.1904 | 4.6887 | 0.71318 | 14.8227 | 1.4823 | 2000.0001 | 0.2 | 0 | 0.2 | 0 | 64284.2413 | 514.9531 | 0 | 63399.1931 | 63399.1931 | 1591152.2224 | 242882.631 | 1674397.1938 | -2343077.2675 | -347546.9442 | -1953750.7954 | 620583.2921 | 62058.3292 | 5998926.8384 | 629.2497 | 1881642.9991 | 9036528.673 | 620583.2921 | 62058.3292 | -5998297.5887 | 7154885.6739 | 9733360.0634 | 5304760.657 | 52.5219 | 0.00021654 | 0.14702 | 0.27862 | 0.14831 | 2.5703 | 3.0949 | 0.82859 | 0.18786 | 2.6797e-10 | 36.757
370.578 | 170.1922 | 4.6886 | 0.71317 | 14.8228 | 1.4823 | 2000.0001 | 0.2 | 0 | 0.2 | 0 | 64284.717 | 514.9531 | 0 | 63399.6688 | 63399.6688 | 1591154.4527 | 242882.9702 | 1674401.9624 | -2343103.1244 | -347550.7793 | -1953772.2787 | 620590.3429 | 62059.0343 | 5998993.6778 | 629.2543 | 1881656.7937 | 9036633.5505 | 620590.3429 | 62059.0343 | -5998364.4235 | 7154976.7568 | 9733468.536 | 5304848.0795 | 52.5219 | 0.00021654 | 0.14702 | 0.27862 | 0.14831 | 2.5703 | 3.0949 | 0.82859 | 0.18786 | 2.6799e-10 | 36.7574
370.5791 | 170.1939 | 4.6886 | 0.71316 | 14.8229 | 1.4823 | 2000.0001 | 0.2 | 0 | 0.2 | 0 | 64285.1927 | 514.9531 | 0 | 63400.1445 | 63400.1445 | 1591156.683 | 242883.3094 | 1674406.731 | -2343128.9813 | -347554.6144 | -1953793.762 | 620597.3938 | 62059.7394 | 5999060.5175 | 629.2588 | 1881670.5883 | 9036738.4304 | 620597.3938 | 62059.7394 | -5998431.2587 | 7155067.8421 | 9733577.0147 | 5304935.503 | 52.5219 | 0.00021654 | 0.14702 | 0.27862 | 0.14831 | 2.5703 | 3.0949 | 0.82859 | 0.18786 | 2.68e-10 | 36.7578
370.5803 | 170.1957 | 4.6885 | 0.71315 | 14.823 | 1.4823 | 2000.0001 | 0.2 | 0 | 0.2 | 0 | 64285.6684 | 514.9531 | 0 | 63400.6202 | 63400.6202 | 1591158.9132 | 242883.6487 | 1674411.4996 | -2343154.8382 | -347558.4496 | -1953815.2453 | 620604.4448 | 62060.4445 | 5999127.3578 | 629.2633 | 1881684.3829 | 9036843.3128 | 620604.4448 | 62060.4445 | -5998498.0944 | 7155158.9299 | 9733685.4995 | 5305022.9273 | 52.5219 | 0.00021654 | 0.14702 | 0.27862 | 0.14831 | 2.5703 | 3.0949 | 0.82859 | 0.18786 | 2.6801e-10 | 36.7582
370.5827 | 170.1992 | 4.6883 | 0.71313 | 14.8232 | 1.4823 | 2000.0001 | 0.2 | 0 | 0.2 | 0 | 64286.6197 | 514.9531 | 0 | 63401.5715 | 63401.5715 | 1591163.3735 | 242884.3271 | 1674421.0367 | -2343206.5522 | -347566.1198 | -1953858.212 | 620618.5468 | 62061.8547 | 5999261.04 | 629.2723 | 1881711.9721 | 9037053.0848 | 620618.5468 | 62061.8547 | -5998631.7677 | 7155341.1128 | 9733902.4872 | 5305197.7787 | 52.5219 | 0.00021654 | 0.14702 | 0.27862 | 0.14831 | 2.5703 | 3.0949 | 0.82859 | 0.18786 | 2.6803e-10 | 36.7589
370.5851 | 170.2027 | 4.6882 | 0.7131 | 14.8234 | 1.4823 | 2000.0001 | 0.2 | 0 | 0.2 | 0 | 64287.5711 | 514.9531 | 0 | 63402.5229 | 63402.5229 | 1591167.8337 | 242885.0055 | 1674430.5738 | -2343258.2664 | -347573.7902 | -1953901.1788 | 620632.649 | 62063.2649 | 5999394.7251 | 629.2813 | 1881739.5612 | 9037262.8665 | 620632.649 | 62063.2649 | -5998765.4438 | 7155523.3053 | 9734119.499 | 5305372.6336 | 52.5219 | 0.00021654 | 0.14702 | 0.27862 | 0.14831 | 2.5703 | 3.0949 | 0.82859 | 0.18786 | 2.6806e-10 | 36.7597
370.5875 | 170.2062 | 4.688 | 0.71308 | 14.8236 | 1.4824 | 2000.0001 | 0.2 | 0 | 0.2 | 0 | 64288.5224 | 514.9531 | 0 | 63403.4742 | 63403.4742 | 1591172.2937 | 242885.6839 | 1674440.1108 | -2343309.9807 | -347581.4605 | -1953944.1457 | 620646.7514 | 62064.6751 | 5999528.4135 | 629.2903 | 1881767.1504 | 9037472.6577 | 620646.7514 | 62064.6751 | -5998899.1232 | 7155705.5073 | 9734336.5347 | 5305547.4922 | 52.5219 | 0.00021654 | 0.14702 | 0.27862 | 0.14831 | 2.5703 | 3.0949 | 0.82859 | 0.18786 | 2.6808e-10 | 36.7604
370.5969 | 170.2201 | 4.6873 | 0.71298 | 14.8244 | 1.4824 | 2000.0001 | 0.2 | 0 | 0.2 | 0 | 64292.3057 | 514.9531 | 0 | 63407.2575 | 63407.2575 | 1591190.0285 | 242888.3815 | 1674478.036 | -2343515.6355 | -347611.9634 | -1954115.0136 | 620702.8345 | 62070.2834 | 6000060.1009 | 629.3256 | 1881876.8649 | 9038307.0286 | 620702.8345 | 62070.2834 | -5999430.7753 | 7156430.1637 | 9735199.8566 | 5306242.8914 | 52.5219 | 0.00021654 | 0.14702 | 0.27862 | 0.14831 | 2.5703 | 3.0949 | 0.82859 | 0.18786 | 2.6818e-10 | 36.7634
370.6064 | 170.2341 | 4.6866 | 0.71288 | 14.8252 | 1.4825 | 2000.0001 | 0.2 | 0 | 0.2 | 0 | 64296.0889 | 514.9531 | 0 | 63411.0407 | 63411.0407 | 1591207.7606 | 242891.0787 | 1674515.96 | -2343721.2929 | -347642.4668 | -1954285.8827 | 620758.9206 | 62075.8921 | 6000591.8781 | 629.36 | 1881986.5794 | 9039141.5382 | 620758.9206 | 62075.8921 | -5999962.5182 | 7157154.9589 | 9736063.5422 | 5306938.3475 | 52.5219 | 0.00021654 | 0.14702 | 0.27862 | 0.14831 | 2.5703 | 3.0949 | 0.82859 | 0.18786 | 2.6826e-10 | 36.7664
370.6158 | 170.248 | 4.6859 | 0.71277 | 14.826 | 1.4826 | 2000.0001 | 0.2 | 0 | 0.2 | 0 | 64299.8722 | 514.9531 | 0 | 63414.824 | 63414.824 | 1591225.4899 | 242893.7755 | 1674553.8825 | -2343926.9531 | -347672.9705 | -1954456.7533 | 620815.0098 | 62081.501 | 6001123.7692 | 629.3933 | 1882096.2938 | 9039976.1777 | 620815.0098 | 62081.501 | -6000494.3759 | 7157879.8839 | 9736927.5804 | 5307633.8607 | 52.5219 | 0.00021654 | 0.14702 | 0.27862 | 0.14831 | 2.5703 | 3.0949 | 0.82859 | 0.18786 | 2.6835e-10 | 36.7695
370.6253 | 170.262 | 4.6851 | 0.71265 | 14.8269 | 1.4827 | 2000.0001 | 0.2 | 0 | 0.2 | 0 | 64303.6555 | 514.9531 | 0 | 63418.6073 | 63418.6073 | 1591243.2163 | 242896.4719 | 1674591.8035 | -2344132.6162 | -347703.4747 | -1954627.6255 | 620871.1022 | 62087.1102 | 6001655.7923 | 629.4254 | 1882206.0083 | 9040810.9386 | 620871.1022 | 62087.1102 | -6001026.3669 | 7158604.9303 | 9737791.9605 | 5308329.4309 | 52.5219 | 0.00021654 | 0.14702 | 0.27862 | 0.14831 | 2.5703 | 3.0949 | 0.82859 | 0.18786 | 2.6843e-10 | 36.7725
370.6415 | 170.286 | 4.6836 | 0.71244 | 14.8283 | 1.4828 | 2000.0001 | 0.2 | 0 | 0.2 | 0 | 64310.1525 | 514.9531 | 0 | 63425.1043 | 63425.1043 | 1591273.6511 | 242901.1013 | 1674656.9221 | -2344485.8139 | -347755.8614 | -1954921.0724 | 620967.4382 | 62096.7438 | 6002569.7964 | 629.4773 | 1882394.4237 | 9042244.7506 | 620967.4382 | 62096.7438 | -6001940.3192 | 7159850.3269 | 9739277.1459 | 5309524.0839 | 52.5219 | 0.00021654 | 0.14702 | 0.27862 | 0.14831 | 2.5703 | 3.0949 | 0.82859 | 0.18786 | 2.6857e-10 | 36.7777
370.6578 | 170.31 | 4.6821 | 0.71221 | 14.8298 | 1.483 | 2000.0001 | 0.2 | 0 | 0.2 | 0 | 64316.6496 | 514.9531 | 0 | 63431.6014 | 63431.6014 | 1591304.0761 | 242905.7293 | 1674722.0353 | -2344839.0212 | -347808.2495 | -1955214.5249 | 621063.7838 | 62106.3784 | 6003484.2741 | 629.5247 | 1882582.839 | 9043678.8507 | 621063.7838 | 62106.3784 | -6002854.7494 | 7161096.0117 | 9740763.2518 | 5310718.9053 | 52.5219 | 0.00021654 | 0.14702 | 0.27862 | 0.14831 | 2.5703 | 3.0949 | 0.82859 | 0.18786 | 2.6869e-10 | 36.7828
370.674 | 170.334 | 4.6804 | 0.71196 | 14.8313 | 1.4831 | 2000.0001 | 0.2 | 0 | 0.2 | 0 | 64323.1467 | 514.9531 | 0 | 63438.0985 | 63438.0985 | 1591334.4907 | 242910.3558 | 1674787.1423 | -2345192.239 | -347860.6391 | -1955507.9834 | 621160.1389 | 62116.0139 | 6004399.2476 | 629.5675 | 1882771.2544 | 9045113.1913 | 621160.1389 | 62116.0139 | -6003769.6801 | 7162341.9369 | 9742250.2182 | 5311913.8953 | 52.5219 | 0.00021654 | 0.14702 | 0.27862 | 0.14831 | 2.5703 | 3.0949 | 0.82859 | 0.18786 | 2.688e-10 | 36.788
370.6903 | 170.3581 | 4.6787 | 0.71171 | 14.8328 | 1.4833 | 2000.0001 | 0.2 | 0 | 0.2 | 0 | 64329.6438 | 514.9531 | 0 | 63444.5956 | 63444.5956 | 1591364.8943 | 242914.9807 | 1674852.2428 | -2345545.4678 | -347913.0304 | -1955801.4485 | 621256.5038 | 62125.6504 | 6005314.7173 | 629.6057 | 1882959.6698 | 9046547.7204 | 621256.5038 | 62125.6504 | -6004685.1116 | 7163588.0506 | 9743737.9803 | 5313109.0539 | 52.5219 | 0.00021654 | 0.14702 | 0.27862 | 0.14831 | 2.5703 | 3.0949 | 0.82859 | 0.18786 | 2.689e-10 | 36.7932
370.7065 | 170.3821 | 4.6769 | 0.71144 | 14.8343 | 1.4834 | 2000.0001 | 0.2 | 0 | 0.2 | 0 | 64336.1409 | 514.9531 | 0 | 63451.0927 | 63451.0927 | 1591395.2863 | 242919.6038 | 1674917.3362 | -2345898.7082 | -347965.4234 | -1956094.9207 | 621352.8785 | 62135.2879 | 6006230.6692 | 629.6394 | 1883148.0851 | 9047982.3794 | 621352.8785 | 62135.2879 | -6005601.0299 | 7164834.2943 | 9745226.4647 | 5314304.3812 | 52.5219 | 0.00021654 | 0.14702 | 0.27862 | 0.14831 | 2.5703 | 3.0949 | 0.82859 | 0.18786 | 2.6899e-10 | 36.7984
370.7325 | 170.4207 | 4.6738 | 0.71099 | 14.8368 | 1.4837 | 2000.0001 | 0.2 | 0 | 0.2 | 0 | 64346.5455 | 514.9531 | 0 | 63461.4973 | 63461.4973 | 1591443.9315 | 242927.0037 | 1675021.5628 | -2346464.4224 | -348049.3307 | -1956564.9109 | 621507.2366 | 62150.7237 | 6007698.4428 | 629.6843 | 1883449.8187 | 9050279.9545 | 621507.2366 | 62150.7237 | -6007068.7585 | 7166830.1358 | 9747611.4227 | 5316218.9633 | 52.5219 | 0.00021654 | 0.14702 | 0.27862 | 0.14831 | 2.5703 | 3.0949 | 0.82859 | 0.18786 | 2.6909e-10 | 36.8067
370.7585 | 170.4592 | 4.6706 | 0.71052 | 14.8393 | 1.4839 | 2000.0001 | 0.2 | 0 | 0.2 | 0 | 64356.9501 | 514.9531 | 0 | 63471.9019 | 63471.9019 | 1591492.5443 | 242934.3988 | 1675125.769 | -2347030.1692 | -348133.2428 | -1957034.9216 | 621661.6207 | 62166.1621 | 6009167.2567 | 629.7195 | 1883751.5523 | 9052577.3288 | 621661.6207 | 62166.1621 | -6008537.5372 | 7168825.7765 | 9749997.5695 | 5318133.9785 | 52.5219 | 0.00021654 | 0.14702 | 0.27862 | 0.14831 | 2.5703 | 3.0949 | 0.82859 | 0.18786 | 2.6913e-10 | 36.8151
370.7846 | 170.4978 | 4.6674 | 0.71004 | 14.8418 | 1.4842 | 2000.0001 | 0.2 | 0 | 0.2 | 0 | 64367.3547 | 514.9531 | 0 | 63482.3065 | 63482.3065 | 1591541.1236 | 242941.7889 | 1675229.9538 | -2347595.9494 | -348217.1598 | -1957504.9536 | 621816.0309 | 62181.6031 | 6010636.9154 | 629.7468 | 1884053.2859 | 9054874.1243 | 621816.0309 | 62181.6031 | -6010007.1686 | 7170820.8385 | 9752384.4361 | 5320049.4272 | 52.5219 | 0.00021654 | 0.14702 | 0.27862 | 0.14831 | 2.5703 | 3.0949 | 0.82859 | 0.18786 | 2.6913e-10 | 36.8234
370.8056 | 170.5291 | 4.6647 | 0.70964 | 14.8439 | 1.4844 | 2000.0001 | 0.2 | 0 | 0.2 | 0 | 64375.7756 | 514.9531 | 0 | 63490.7274 | 63490.7274 | 1591580.4162 | 242947.7664 | 1675314.2595 | -2348053.8861 | -348285.0814 | -1957885.3879 | 621941.0214 | 62194.1021 | 6011826.8437 | 629.7645 | 1884297.4927 | 9056732.4158 | 621941.0214 | 62194.1021 | -6011197.0792 | 7172434.9231 | 9754316.5309 | 5321600.0049 | 52.5219 | 0.00021654 | 0.14702 | 0.27862 | 0.14831 | 2.5703 | 3.0949 | 0.82859 | 0.18786 | 2.6911e-10 | 36.8302
370.8267 | 170.5603 | 4.6621 | 0.70925 | 14.8459 | 1.4846 | 2000.0001 | 0.2 | 0 | 0.2 | 0 | 64384.1965 | 514.9531 | 0 | 63499.1483 | 63499.1483 | 1591619.6863 | 242953.7406 | 1675398.5507 | -2348511.8452 | -348353.0063 | -1958265.8367 | 622066.0291 | 62206.6029 | 6013017.0569 | 629.7794 | 1884541.6995 | 9058590.1249 | 622066.0291 | 62206.6029 | -6012387.2775 | 7174048.4254 | 9756248.8401 | 5323150.8667 | 52.5219 | 0.00021654 | 0.14702 | 0.27862 | 0.14831 | 2.5703 | 3.0949 | 0.82859 | 0.18786 | 2.6909e-10 | 36.8369
370.8477 | 170.5915 | 4.6594 | 0.70886 | 14.8479 | 1.4848 | 2000.0001 | 0.2 | 0 | 0.2 | 0 | 64392.6175 | 514.9531 | 0 | 63507.5693 | 63507.5693 | 1591658.9341 | 242959.7115 | 1675482.8275 | -2348969.8268 | -348420.9345 | -1958646.2999 | 622191.0538 | 62219.1054 | 6014207.4844 | 629.7922 | 1884785.9063 | 9060447.1986 | 622191.0538 | 62219.1054 | -6013577.6922 | 7175661.2923 | 9758181.2953 | 5324702.0124 | 52.5219 | 0.00021654 | 0.14702 | 0.27862 | 0.14831 | 2.5703 | 3.0949 | 0.82859 | 0.18786 | 2.6905e-10 | 36.8436
370.8688 | 170.6228 | 4.6567 | 0.70846 | 14.85 | 1.485 | 2000.0001 | 0.2 | 0 | 0.2 | 0 | 64401.0384 | 514.9531 | 0 | 63515.9902 | 63515.9902 | 1591698.1594 | 242965.679 | 1675567.0898 | -2349427.8307 | -348488.8661 | -1959026.7775 | 622316.0957 | 62231.6096 | 6015398.0887 | 629.8036 | 1885030.1131 | 9062303.5271 | 622316.0957 | 62231.6096 | -6014768.2851 | 7177273.414 | 9760113.7584 | 5326253.4422 | 52.5219 | 0.00021654 | 0.14702 | 0.27862 | 0.14831 | 2.5703 | 3.0949 | 0.82859 | 0.18786 | 2.6899e-10 | 36.8504
370.8919 | 170.6571 | 4.6538 | 0.70803 | 14.8522 | 1.4852 | 2000.0001 | 0.2 | 0 | 0.2 | 0 | 64410.31 | 514.9531 | 0 | 63525.2618 | 63525.2618 | 1591741.3214 | 242972.2456 | 1675659.8479 | -2349932.1305 | -348563.6642 | -1959445.7097 | 622453.7897 | 62245.379 | 6016709.1212 | 629.8147 | 1885298.9909 | 9064346.622 | 622453.7897 | 62245.379 | -6016079.3065 | 7179047.6311 | 9762241.5663 | 5327961.9336 | 52.5219 | 0.00021654 | 0.14702 | 0.27862 | 0.14831 | 2.5703 | 3.0949 | 0.82859 | 0.18786 | 2.6897e-10 | 36.8578
370.8977 | 170.6657 | 4.6531 | 0.70792 | 14.8527 | 1.4853 | 2000.0001 | 0.2 | 0 | 0.2 | 0 | 64412.6279 | 514.9531 | 0 | 63527.5797 | 63527.5797 | 1591752.1077 | 242973.8867 | 1675683.0347 | -2350058.2097 | -348582.3644 | -1959550.4455 | 622488.2164 | 62248.8216 | 6017036.8992 | 629.8173 | 1885366.2103 | 9064857.2751 | 622488.2164 | 62248.8216 | -6016407.0819 | 7179491.0648 | 9762773.5437 | 5328389.1102 | 52.5219 | 0.00021654 | 0.14702 | 0.27862 | 0.14831 | 2.5703 | 3.0949 | 0.82859 | 0.18786 | 2.6895e-10 | 36.8597
370.9035 | 170.6743 | 4.6523 | 0.70781 | 14.8533 | 1.4853 | 2000.0001 | 0.2 | 0 | 0.2 | 0 | 64414.9459 | 514.9531 | 0 | 63529.8976 | 63529.8976 | 1591762.8923 | 242975.5274 | 1675706.2204 | -2350184.2906 | -348601.0648 | -1959655.1824 | 622522.6444 | 62252.2644 | 6017364.6846 | 629.8198 | 1885433.4298 | 9065367.8745 | 622522.6444 | 62252.2644 | -6016734.8648 | 7179934.4447 | 9763305.5243 | 5328816.3084 | 52.5219 | 0.00021654 | 0.14702 | 0.27862 | 0.14831 | 2.5703 | 3.0949 | 0.82859 | 0.18786 | 2.6895e-10 | 36.8615
370.9093 | 170.6829 | 4.6516 | 0.7077 | 14.8539 | 1.4854 | 2000.0001 | 0.2 | 0 | 0.2 | 0 | 64417.2638 | 514.9531 | 0 | 63532.2156 | 63532.2156 | 1591773.6751 | 242977.1679 | 1675729.405 | -2350310.3732 | -348619.7655 | -1959759.9204 | 622557.0737 | 62255.7074 | 6017692.4763 | 629.8223 | 1885500.6492 | 9065878.4279 | 622557.0737 | 62255.7074 | -6017062.654 | 7180377.7787 | 9763837.5176 | 5329243.5281 | 52.5219 | 0.00021654 | 0.14702 | 0.27862 | 0.14831 | 2.5703 | 3.0949 | 0.82859 | 0.18786 | 2.6894e-10 | 36.8634
370.9151 | 170.6915 | 4.6509 | 0.70759 | 14.8544 | 1.4854 | 2000.0001 | 0.2 | 0 | 0.2 | 0 | 64419.5817 | 514.9531 | 0 | 63534.5335 | 63534.5335 | 1591784.4563 | 242978.8082 | 1675752.5885 | -2350436.4575 | -348638.4664 | -1959864.6595 | 622591.5042 | 62259.1504 | 6018020.2748 | 629.8247 | 1885567.8687 | 9066388.9261 | 622591.5042 | 62259.1504 | -6017390.4501 | 7180821.0574 | 9764369.5121 | 5329670.7693 | 52.5219 | 0.00021654 | 0.14702 | 0.27862 | 0.14831 | 2.5703 | 3.0949 | 0.82859 | 0.18786 | 2.6892e-10 | 36.8652
370.9267 | 170.7087 | 4.6494 | 0.70738 | 14.8555 | 1.4856 | 2000.0001 | 0.2 | 0 | 0.2 | 0 | 64424.2175 | 514.9531 | 0 | 63539.1693 | 63539.1693 | 1591806.0135 | 242982.088 | 1675798.9522 | -2350688.6312 | -348675.869 | -1960074.141 | 622660.3692 | 62266.0369 | 6018675.8899 | 629.8293 | 1885702.3075 | 9067409.7648 | 622660.3692 | 62266.0369 | -6018046.0606 | 7181707.4573 | 9765433.5144 | 5330525.3163 | 52.5219 | 0.00021654 | 0.14702 | 0.27862 | 0.14831 | 2.5703 | 3.0949 | 0.82859 | 0.18786 | 2.689e-10 | 36.869
370.9383 | 170.7259 | 4.6479 | 0.70716 | 14.8566 | 1.4857 | 2000.0001 | 0.2 | 0 | 0.2 | 0 | 64428.8533 | 514.9531 | 0 | 63543.8051 | 63543.8051 | 1591827.5639 | 242985.3668 | 1675845.3114 | -2350940.8117 | -348713.2726 | -1960283.6268 | 622729.2393 | 62272.9239 | 6019331.5272 | 629.8337 | 1885836.7464 | 9068430.3978 | 622729.2393 | 62272.9239 | -6018701.6935 | 7182593.6514 | 9766497.5393 | 5331379.9494 | 52.5219 | 0.00021654 | 0.14702 | 0.27862 | 0.14831 | 2.5703 | 3.0949 | 0.82859 | 0.18786 | 2.6888e-10 | 36.8727
370.9499 | 170.7431 | 4.6465 | 0.70694 | 14.8577 | 1.4858 | 2000.0001 | 0.2 | 0 | 0.2 | 0 | 64433.4891 | 514.9531 | 0 | 63548.4409 | 63548.4409 | 1591849.1075 | 242988.6445 | 1675891.6663 | -2351192.999 | -348750.6772 | -1960493.1171 | 622798.1146 | 62279.8115 | 6019987.1845 | 629.838 | 1885971.1853 | 9069450.8283 | 622798.1146 | 62279.8115 | -6019357.3465 | 7183479.643 | 9767561.5901 | 5332234.6685 | 52.5219 | 0.00021654 | 0.14702 | 0.27862 | 0.14831 | 2.5703 | 3.0949 | 0.82859 | 0.18786 | 2.6886e-10 | 36.8764
370.9892 | 170.8015 | 4.6415 | 0.70621 | 14.8615 | 1.4861 | 2000.0001 | 0.2 | 0 | 0.2 | 0 | 64449.2153 | 514.9531 | 0 | 63564.1671 | 63564.1671 | 1591922.1394 | 242999.7562 | 1676048.8832 | -2352048.5447 | -348877.5723 | -1961203.804 | 623031.7981 | 62303.1798 | 6022211.4962 | 629.8511 | 1886427.2425 | 9072910.8847 | 623031.7981 | 62303.1798 | -6021581.6451 | 7186483.6422 | 9771171.3023 | 5335134.7744 | 52.5219 | 0.00021654 | 0.14702 | 0.27862 | 0.14831 | 2.5703 | 3.0949 | 0.82859 | 0.18786 | 2.6878e-10 | 36.889
371.0285 | 170.8598 | 4.6366 | 0.70548 | 14.8652 | 1.4865 | 2000.0001 | 0.2 | 0 | 0.2 | 0 | 64464.9414 | 514.9531 | 0 | 63579.8932 | 63579.8932 | 1591995.0934 | 243010.8564 | 1676206.0495 | -2352904.1683 | -349004.4789 | -1961914.5414 | 623265.54 | 62326.554 | 6024435.9618 | 629.8627 | 1886883.2996 | 9076368.8114 | 623265.54 | 62326.554 | -6023806.0991 | 7189485.5117 | 9774781.5269 | 5338035.8709 | 52.5219 | 0.00021654 | 0.14702 | 0.27862 | 0.14831 | 2.5703 | 3.0949 | 0.82859 | 0.18786 | 2.6875e-10 | 36.9016
371.0678 | 170.9181 | 4.6316 | 0.70475 | 14.8688 | 1.4869 | 2000.0001 | 0.2 | 0 | 0.2 | 0 | 64480.6675 | 514.9531 | 0 | 63595.6193 | 63595.6193 | 1592067.9699 | 243021.9452 | 1676363.1654 | -2353759.8695 | -349131.3971 | -1962625.3292 | 623499.3401 | 62349.934 | 6026660.5539 | 629.8731 | 1887339.3568 | 9079824.3487 | 623499.3401 | 62349.934 | -6026030.6808 | 7192484.9919 | 9778391.9221 | 5340937.958 | 52.5219 | 0.00021654 | 0.14702 | 0.27862 | 0.14831 | 2.5703 | 3.0949 | 0.82859 | 0.18786 | 2.6862e-10 | 36.9142
371.121 | 170.997 | 4.625 | 0.70377 | 14.8738 | 1.4874 | 2000.0001 | 0.2 | 0 | 0.2 | 0 | 64501.941 | 514.9531 | 0 | 63616.8928 | 63616.8928 | 1592166.4308 | 243036.9273 | 1676575.6244 | -2354917.5438 | -349303.1039 | -1963586.9287 | 623815.7052 | 62381.5705 | 6029670.0457 | 629.8858 | 1887956.289 | 9084494.6023 | 623815.7052 | 62381.5705 | -6029040.1599 | 7196538.3133 | 9783275.5934 | 5344865.3383 | 52.5219 | 0.00021654 | 0.14702 | 0.27862 | 0.14831 | 2.5703 | 3.0949 | 0.82859 | 0.18786 | 2.6851e-10 | 36.9312
371.1742 | 171.0759 | 4.6184 | 0.7028 | 14.8787 | 1.4879 | 2000.0001 | 0.2 | 0 | 0.2 | 0 | 64523.2145 | 514.9531 | 0 | 63638.1663 | 63638.1663 | 1592264.7514 | 243051.8887 | 1676787.9921 | -2356075.3583 | -349474.8315 | -1964548.6195 | 624132.175 | 62413.2175 | 6032679.673 | 629.897 | 1888573.2212 | 9089160.8961 | 624132.175 | 62413.2175 | -6032049.7759 | 7200587.6749 | 9788159.9781 | 5348794.5312 | 52.5219 | 0.00021654 | 0.14702 | 0.27862 | 0.14831 | 2.5703 | 3.0949 | 0.82859 | 0.18786 | 2.6845e-10 | 36.9483
371.2274 | 171.1548 | 4.6119 | 0.70184 | 14.8835 | 1.4884 | 2000.0001 | 0.2 | 0 | 0.2 | 0 | 64544.488 | 514.9531 | 0 | 63659.4398 | 63659.4398 | 1592362.9327 | 243066.8295 | 1677000.269 | -2357233.3122 | -349646.5797 | -1965510.4011 | 624448.7483 | 62444.8748 | 6035689.4145 | 629.9073 | 1889190.1534 | 9093822.7042 | 624448.7483 | 62444.8748 | -6035059.5072 | 7204632.5508 | 9793044.3748 | 5352725.5365 | 52.5219 | 0.00021654 | 0.14702 | 0.27862 | 0.14831 | 2.5703 | 3.0949 | 0.82859 | 0.18786 | 2.6826e-10 | 36.9653
371.2806 | 171.2337 | 4.6055 | 0.70088 | 14.8883 | 1.4888 | 2000.0001 | 0.2 | 0 | 0.2 | 0 | 64565.7616 | 514.9531 | 0 | 63680.7134 | 63680.7134 | 1592460.9759 | 243081.7499 | 1677212.4558 | -2358391.4043 | -349818.3483 | -1966472.2727 | 624765.4243 | 62476.5424 | 6038699.2557 | 629.9167 | 1889807.0857 | 9098479.6919 | 624765.4243 | 62476.5424 | -6038069.339 | 7208672.6062 | 9797928.3164 | 5356658.3542 | 52.5219 | 0.00021654 | 0.14702 | 0.27862 | 0.14831 | 2.5703 | 3.0949 | 0.82859 | 0.18786 | 2.6816e-10 | 36.9823
371.3338 | 171.3126 | 4.599 | 0.69993 | 14.8931 | 1.4893 | 2000.0001 | 0.2 | 0 | 0.2 | 0 | 64587.0351 | 514.9531 | 0 | 63701.9869 | 63701.9869 | 1592558.8821 | 243096.6501 | 1677424.5533 | -2359549.6333 | -349990.1372 | -1967434.2337 | 625082.2019 | 62508.2202 | 6041709.1696 | 629.9254 | 1890424.0179 | 9103132.5146 | 625082.2019 | 62508.2202 | -6041079.2443 | 7212708.4967 | 9802812.5466 | 5360592.984 | 52.5219 | 0.00021654 | 0.14702 | 0.27862 | 0.14831 | 2.5703 | 3.0949 | 0.82859 | 0.18786 | 2.6804e-10 | 36.9994
371.3869 | 171.3915 | 4.5927 | 0.699 | 14.8978 | 1.4898 | 2000.0001 | 0.2 | 0 | 0.2 | 0 | 64608.3086 | 514.9531 | 0 | 63723.2604 | 63723.2604 | 1592656.6524 | 243111.5302 | 1677636.5621 | -2360707.9981 | -350161.9462 | -1968396.2833 | 625399.0801 | 62539.908 | 6044719.1469 | 629.9335 | 1891040.9501 | 9107780.99 | 625399.0801 | 62539.908 | -6044089.2134 | 7216740.04 | 9807696.7858 | 5364529.4258 | 52.5219 | 0.00021654 | 0.14702 | 0.27862 | 0.14831 | 2.5703 | 3.0949 | 0.82859 | 0.18786 | 2.6791e-10 | 37.0164
371.4536 | 171.4902 | 4.5848 | 0.69783 | 14.9036 | 1.4904 | 2000.0001 | 0.2 | 0 | 0.2 | 0 | 64634.9558 | 514.9531 | 0 | 63749.9076 | 63749.9076 | 1592778.9296 | 243130.1409 | 1677901.9999 | -2362159.1517 | -350377.1815 | -1969601.4673 | 625796.141 | 62579.6141 | 6048489.5053 | 629.9429 | 1891813.7173 | 9113598.0178 | 625796.141 | 62579.6141 | -6047859.5624 | 7221784.3004 | 9813815.2972 | 5369462.756 | 52.5219 | 0.00021654 | 0.14702 | 0.27862 | 0.14831 | 2.5703 | 3.0949 | 0.82859 | 0.18786 | 2.6781e-10 | 37.0377
371.4546 | 171.4918 | 4.5847 | 0.69781 | 14.9037 | 1.4904 | 2000.0001 | 0.2 | 0 | 0.2 | 0 | 64635.3721 | 514.9531 | 0 | 63750.3239 | 63750.3239 | 1592780.8385 | 243130.4314 | 1677906.1463 | -2362181.8277 | -350380.5448 | -1969620.2994 | 625802.3463 | 62580.2346 | 6048548.4174 | 629.943 | 1891825.7918 | 9113688.8543 | 625802.3463 | 62580.2346 | -6047918.4744 | 7221863.0625 | 9813910.8974 | 5369539.8619 | 52.5219 | 0.00021654 | 0.14702 | 0.27862 | 0.14831 | 2.5703 | 3.0949 | 0.82859 | 0.18786 | 2.6775e-10 | 37.0381
371.4556 | 171.4933 | 4.5846 | 0.69779 | 14.9038 | 1.4904 | 2000.0001 | 0.2 | 0 | 0.2 | 0 | 64635.7885 | 514.9531 | 0 | 63750.7403 | 63750.7403 | 1592782.7474 | 243130.722 | 1677910.2926 | -2362204.5037 | -350383.9081 | -1969639.1315 | 625808.5517 | 62580.8552 | 6048607.3295 | 629.9432 | 1891837.8663 | 9113779.6891 | 625808.5517 | 62580.8552 | -6047977.3863 | 7221941.8228 | 9814006.4975 | 5369616.9684 | 52.5219 | 0.00021654 | 0.14702 | 0.27862 | 0.14831 | 2.5703 | 3.0949 | 0.82859 | 0.18786 | 2.6781e-10 | 37.0384
371.4567 | 171.4949 | 4.5844 | 0.69778 | 14.9039 | 1.4904 | 2000.0001 | 0.2 | 0 | 0.2 | 0 | 64636.2049 | 514.9531 | 0 | 63751.1567 | 63751.1567 | 1592784.6562 | 243131.0125 | 1677914.4389 | -2362227.1797 | -350387.2714 | -1969657.9637 | 625814.7571 | 62581.4757 | 6048666.2417 | 629.9433 | 1891849.9408 | 9113870.5224 | 625814.7571 | 62581.4757 | -6048036.2984 | 7222020.5816 | 9814102.0977 | 5369694.0756 | 52.5219 | 0.00021654 | 0.14702 | 0.27862 | 0.14831 | 2.5703 | 3.0949 | 0.82859 | 0.18786 | 2.6774e-10 | 37.0387
371.4577 | 171.4964 | 4.5843 | 0.69776 | 14.904 | 1.4904 | 2000.0001 | 0.2 | 0 | 0.2 | 0 | 64636.6212 | 514.9531 | 0 | 63751.573 | 63751.573 | 1592786.565 | 243131.303 | 1677918.5852 | -2362249.8558 | -350390.6347 | -1969676.7959 | 625820.9625 | 62582.0962 | 6048725.1538 | 629.9435 | 1891862.0153 | 9113961.361 | 625820.9625 | 62582.0962 | -6048095.2104 | 7222099.3457 | 9814197.7064 | 5369771.1835 | 52.5219 | 0.00021654 | 0.14702 | 0.27862 | 0.14831 | 2.5703 | 3.0949 | 0.82859 | 0.18786 | 2.6785e-10 | 37.0391
371.459 | 171.4984 | 4.5842 | 0.69774 | 14.9041 | 1.4904 | 2000.0001 | 0.2 | 0 | 0.2 | 0 | 64637.1539 | 514.9531 | 0 | 63752.1057 | 63752.1057 | 1592789.007 | 243131.6747 | 1677923.89 | -2362278.8683 | -350394.9379 | -1969700.8904 | 625828.9019 | 62582.8902 | 6048800.5184 | 629.9436 | 1891877.4637 | 9114077.5677 | 625828.9019 | 62582.8902 | -6048170.5748 | 7222200.104 | 9814320.0157 | 5369869.8388 | 52.5219 | 0.00021654 | 0.14702 | 0.27862 | 0.14831 | 2.5703 | 3.0949 | 0.82859 | 0.18786 | 2.6767e-10 | 37.0395
371.4604 | 171.5004 | 4.584 | 0.69771 | 14.9042 | 1.4904 | 2000.0001 | 0.2 | 0 | 0.2 | 0 | 64637.6866 | 514.9531 | 0 | 63752.6384 | 63752.6384 | 1592791.449 | 243132.0464 | 1677929.1948 | -2362307.881 | -350399.241 | -1969724.985 | 625836.8415 | 62583.6841 | 6048875.8832 | 629.9438 | 1891892.9122 | 9114193.7561 | 625836.8415 | 62583.6841 | -6048245.9394 | 7222300.8439 | 9814442.3059 | 5369968.4952 | 52.5219 | 0.00021654 | 0.14702 | 0.27862 | 0.14831 | 2.5703 | 3.0949 | 0.82859 | 0.18786 | 2.6776e-10 | 37.0399
371.4617 | 171.5023 | 4.5839 | 0.69769 | 14.9043 | 1.4904 | 2000.0001 | 0.2 | 0 | 0.2 | 0 | 64638.2193 | 514.9531 | 0 | 63753.1711 | 63753.1711 | 1592793.8909 | 243132.4181 | 1677934.4995 | -2362336.8937 | -350403.5442 | -1969749.0796 | 625844.781 | 62584.4781 | 6048951.2477 | 629.944 | 1891908.3607 | 9114309.9415 | 625844.781 | 62584.4781 | -6048321.3037 | 7222401.5809 | 9814564.5957 | 5370067.1527 | 52.5219 | 0.00021654 | 0.14702 | 0.27862 | 0.14831 | 2.5703 | 3.0949 | 0.82859 | 0.18786 | 2.6766e-10 | 37.0404
371.4651 | 171.5073 | 4.5835 | 0.69763 | 14.9046 | 1.4905 | 2000.0001 | 0.2 | 0 | 0.2 | 0 | 64639.5654 | 514.9531 | 0 | 63754.5172 | 63754.5172 | 1592800.0609 | 243133.3572 | 1677947.9036 | -2362410.2052 | -350414.4178 | -1969809.9636 | 625864.8435 | 62586.4844 | 6049141.6835 | 629.9445 | 1891947.3968 | 9114603.5107 | 625864.8435 | 62586.4844 | -6048511.7391 | 7222656.1139 | 9814873.6008 | 5370316.4516 | 52.5219 | 0.00021654 | 0.14702 | 0.27862 | 0.14831 | 2.5703 | 3.0949 | 0.82859 | 0.18786 | 2.6774e-10 | 37.0414
371.4684 | 171.5123 | 4.5831 | 0.69757 | 14.9049 | 1.4905 | 2000.0001 | 0.2 | 0 | 0.2 | 0 | 64640.9115 | 514.9531 | 0 | 63755.8633 | 63755.8633 | 1592806.2303 | 243134.2962 | 1677961.3073 | -2362483.5172 | -350425.2914 | -1969870.848 | 625884.9064 | 62588.4906 | 6049332.1448 | 629.9449 | 1891986.433 | 9114897.1226 | 625884.9064 | 62588.4906 | -6048702.1999 | 7222910.6897 | 9815182.679 | 5370565.7578 | 52.5219 | 0.00021654 | 0.14702 | 0.27862 | 0.14831 | 2.5703 | 3.0949 | 0.82859 | 0.18786 | 2.6777e-10 | 37.0425
371.4734 | 171.5197 | 4.5825 | 0.69749 | 14.9053 | 1.4905 | 2000.0001 | 0.2 | 0 | 0.2 | 0 | 64642.8967 | 514.9531 | 0 | 63757.8485 | 63757.8485 | 1592815.328 | 243135.6809 | 1677981.0744 | -2362591.6383 | -350441.3279 | -1969960.6405 | 625914.4958 | 62591.4496 | 6049613.0361 | 629.9456 | 1892044.0032 | 9115330.114 | 625914.4958 | 62591.4496 | -6048983.0906 | 7223286.1108 | 9815638.512 | 5370933.4461 | 52.5219 | 0.00021654 | 0.14702 | 0.27862 | 0.14831 | 2.5703 | 3.0949 | 0.82859 | 0.18786 | 2.6773e-10 | 37.0441
371.4784 | 171.527 | 4.5819 | 0.6974 | 14.9058 | 1.4906 | 2000.0001 | 0.2 | 0 | 0.2 | 0 | 64644.8818 | 514.9531 | 0 | 63759.8336 | 63759.8336 | 1592824.4245 | 243137.0655 | 1678000.8407 | -2362699.7605 | -350457.3646 | -1970050.4338 | 625944.086 | 62594.4086 | 6049893.928 | 629.9462 | 1892101.5735 | 9115763.0467 | 625944.086 | 62594.4086 | -6049263.9818 | 7223661.4733 | 9816094.3184 | 5371301.1503 | 52.5219 | 0.00021654 | 0.14702 | 0.27862 | 0.14831 | 2.5703 | 3.0949 | 0.82859 | 0.18786 | 2.6772e-10 | 37.0457
371.4981 | 171.5564 | 4.5796 | 0.69706 | 14.9075 | 1.4907 | 2000.0001 | 0.2 | 0 | 0.2 | 0 | 64652.7923 | 514.9531 | 0 | 63767.7441 | 63767.7441 | 1592860.6602 | 243142.5809 | 1678079.5967 | -2363130.6098 | -350521.2683 | -1970408.2432 | 626062.0033 | 62606.2003 | 6051013.2102 | 629.9488 | 1892330.9754 | 9117487.7721 | 626062.0033 | 62606.2003 | -6050383.2613 | 7225156.7967 | 9817910.5478 | 5372766.5088 | 52.5219 | 0.00021654 | 0.14702 | 0.27862 | 0.14831 | 2.5703 | 3.0949 | 0.82859 | 0.18786 | 2.6766e-10 | 37.052
371.5179 | 171.5857 | 4.5773 | 0.69672 | 14.9092 | 1.4909 | 2000.0001 | 0.2 | 0 | 0.2 | 0 | 64660.7027 | 514.9531 | 0 | 63775.6545 | 63775.6545 | 1592896.8777 | 243148.0936 | 1678158.3408 | -2363561.4774 | -350585.1746 | -1970766.0645 | 626179.9342 | 62617.9934 | 6052132.498 | 629.9514 | 1892560.3773 | 9119211.8865 | 626179.9342 | 62617.9934 | -6051502.5466 | 7226651.5092 | 9819726.7426 | 5374232.1178 | 52.5219 | 0.00021654 | 0.14702 | 0.27862 | 0.14831 | 2.5703 | 3.0949 | 0.82859 | 0.18786 | 2.6762e-10 | 37.0584
371.5377 | 171.615 | 4.575 | 0.69638 | 14.9109 | 1.4911 | 2000.0001 | 0.2 | 0 | 0.2 | 0 | 64668.6131 | 514.9531 | 0 | 63783.5649 | 63783.5649 | 1592933.077 | 243153.6036 | 1678237.0729 | -2363992.3631 | -350649.0835 | -1971123.8977 | 626297.8785 | 62629.7878 | 6053251.7907 | 629.9539 | 1892789.7792 | 9120935.4644 | 626297.8785 | 62629.7878 | -6052621.8368 | 7228145.6852 | 9821542.9909 | 5375697.9773 | 52.5219 | 0.00021654 | 0.14702 | 0.27862 | 0.14831 | 2.5703 | 3.0949 | 0.82859 | 0.18786 | 2.6759e-10 | 37.0647
371.5926 | 171.6963 | 4.5687 | 0.69545 | 14.9155 | 1.4916 | 2000.0001 | 0.2 | 0 | 0.2 | 0 | 64690.5612 | 514.9531 | 0 | 63805.513 | 63805.513 | 1593033.4208 | 243168.8776 | 1678455.4608 | -2365187.9896 | -350826.4189 | -1972116.8005 | 626625.1955 | 62662.5196 | 6056357.3947 | 629.9606 | 1893426.2758 | 9125714.79 | 626625.1955 | 62662.5196 | -6055727.4341 | 7232288.5142 | 9826582.4817 | 5379766.4503 | 52.5219 | 0.00021654 | 0.14702 | 0.27862 | 0.14831 | 2.5703 | 3.0949 | 0.82859 | 0.18786 | 2.6746e-10 | 37.0823
371.6474 | 171.7777 | 4.5624 | 0.69452 | 14.9201 | 1.492 | 2000.0001 | 0.2 | 0 | 0.2 | 0 | 64712.5094 | 514.9531 | 0 | 63827.4612 | 63827.4612 | 1593133.6264 | 243184.1312 | 1678673.7584 | -2366383.7543 | -351003.7746 | -1973109.7936 | 626952.6145 | 62695.2615 | 6059463.0317 | 629.967 | 1894062.7724 | 9130489.8095 | 626952.6145 | 62695.2615 | -6058833.0646 | 7236427.037 | 9831622.0891 | 5383836.8512 | 52.5219 | 0.00021654 | 0.14702 | 0.27862 | 0.14831 | 2.5703 | 3.0949 | 0.82859 | 0.18786 | 2.6734e-10 | 37.0998
371.7023 | 171.859 | 4.5562 | 0.69361 | 14.9247 | 1.4925 | 2000.0001 | 0.2 | 0 | 0.2 | 0 | 64734.4576 | 514.9531 | 0 | 63849.4093 | 63849.4093 | 1593233.6953 | 243199.3647 | 1678891.9666 | -2367579.6556 | -351181.1506 | -1974102.8761 | 627280.1343 | 62728.0134 | 6062568.6978 | 629.9732 | 1894699.2691 | 9135260.5529 | 627280.1343 | 62728.0134 | -6061938.7246 | 7240561.2838 | 9836661.7913 | 5387909.1799 | 52.5219 | 0.00021654 | 0.14702 | 0.27862 | 0.14831 | 2.5703 | 3.0949 | 0.82859 | 0.18786 | 2.6722e-10 | 37.1174
371.7894 | 171.988 | 4.5465 | 0.69217 | 14.9319 | 1.4932 | 2000.0001 | 0.2 | 0 | 0.2 | 0 | 64769.2752 | 514.9531 | 0 | 63884.227 | 63884.227 | 1593392.164 | 243223.4895 | 1679237.9424 | -2369477.0622 | -351462.5736 | -1975678.4433 | 627799.9027 | 62779.9903 | 6067495.455 | 629.9824 | 1895708.9818 | 9142819.7105 | 627799.9027 | 62779.9903 | -6066865.4726 | 7247110.7287 | 9844656.3858 | 5394373.3128 | 52.5219 | 0.00021654 | 0.14702 | 0.27862 | 0.14831 | 2.5703 | 3.0949 | 0.82859 | 0.18786 | 2.67e-10 | 37.1453
371.8764 | 172.117 | 4.537 | 0.69076 | 14.9389 | 1.4939 | 2000.0001 | 0.2 | 0 | 0.2 | 0 | 64804.0929 | 514.9531 | 0 | 63919.0447 | 63919.0447 | 1593550.2975 | 243247.5647 | 1679583.699 | -2371374.8039 | -351744.0461 | -1977254.2297 | 628319.9178 | 62831.9918 | 6072422.2673 | 629.9911 | 1896718.6945 | 9150368.4266 | 628319.9178 | 62831.9918 | -6071792.2762 | 7253649.7321 | 9852651.2347 | 5400842.2957 | 52.5219 | 0.00021654 | 0.14702 | 0.27862 | 0.14831 | 2.5703 | 3.0949 | 0.82859 | 0.18786 | 2.6683e-10 | 37.1731
371.8818 | 172.1251 | 4.5364 | 0.69067 | 14.9393 | 1.4939 | 2000.0001 | 0.2 | 0 | 0.2 | 0 | 64806.269 | 514.9531 | 0 | 63921.2208 | 63921.2208 | 1593560.1698 | 243249.0678 | 1679605.3015 | -2371493.4238 | -351761.6397 | -1977352.7236 | 628352.4269 | 62835.2427 | 6072730.1948 | 629.9916 | 1896781.8015 | 9150839.8653 | 628352.4269 | 62835.2427 | -6072100.2031 | 7254058.0638 | 9853150.9058 | 5401246.7682 | 52.5219 | 0.00021654 | 0.14702 | 0.27862 | 0.14831 | 2.5703 | 3.0949 | 0.82859 | 0.18786 | 2.6678e-10 | 37.1749
371.8873 | 172.1331 | 4.5358 | 0.69059 | 14.9398 | 1.494 | 2000.0001 | 0.2 | 0 | 0.2 | 0 | 64808.4451 | 514.9531 | 0 | 63923.3969 | 63923.3969 | 1593570.0409 | 243250.5707 | 1679626.9033 | -2371612.0449 | -351779.2336 | -1977451.2183 | 628384.9369 | 62838.4937 | 6073038.1224 | 629.9922 | 1896844.9085 | 9151311.287 | 628384.9369 | 62838.4937 | -6072408.1302 | 7254466.3785 | 9853650.606 | 5401651.2596 | 52.5219 | 0.00021654 | 0.14702 | 0.27862 | 0.14831 | 2.5703 | 3.0949 | 0.82859 | 0.18786 | 2.6684e-10 | 37.1766
371.8927 | 172.1412 | 4.5352 | 0.6905 | 14.9402 | 1.494 | 2000.0001 | 0.2 | 0 | 0.2 | 0 | 64810.6212 | 514.9531 | 0 | 63925.573 | 63925.573 | 1593579.9106 | 243252.0734 | 1679648.5041 | -2371730.6674 | -351796.8276 | -1977549.7138 | 628417.4479 | 62841.7448 | 6073346.0392 | 629.9927 | 1896908.0156 | 9151782.6534 | 628417.4479 | 62841.7448 | -6072716.0465 | 7254874.6378 | 9854150.2884 | 5402055.7699 | 52.5219 | 0.00021654 | 0.14702 | 0.27862 | 0.14831 | 2.5703 | 3.0949 | 0.82859 | 0.18786 | 2.6674e-10 | 37.1783
371.8982 | 172.1492 | 4.5346 | 0.69041 | 14.9406 | 1.4941 | 2000.0001 | 0.2 | 0 | 0.2 | 0 | 64812.7973 | 514.9531 | 0 | 63927.7491 | 63927.7491 | 1593589.7791 | 243253.5759 | 1679670.1042 | -2371849.2911 | -351814.4219 | -1977648.2102 | 628449.9598 | 62844.996 | 6073653.9308 | 629.9932 | 1896971.1226 | 9152253.8936 | 628449.9598 | 62844.996 | -6073023.9376 | 7255282.771 | 9854649.8664 | 5402460.2992 | 52.5219 | 0.00021654 | 0.14702 | 0.27862 | 0.14831 | 2.5703 | 3.0949 | 0.82859 | 0.18786 | 2.667e-10 | 37.1801
371.8988 | 172.1503 | 4.5346 | 0.6904 | 14.9407 | 1.4941 | 2000.0001 | 0.2 | 0 | 0.2 | 0 | 64813.0693 | 514.9531 | 0 | 63928.0211 | 63928.0211 | 1593591.0126 | 243253.7637 | 1679672.8042 | -2371864.1191 | -351816.6212 | -1977660.5223 | 628454.0238 | 62845.4024 | 6073692.4168 | 629.9933 | 1896979.011 | 9152312.7951 | 628454.0238 | 62845.4024 | -6073062.4235 | 7255333.7841 | 9854712.3128 | 5402510.8667 | 52.5219 | 0.00021654 | 0.14702 | 0.27862 | 0.14831 | 2.5703 | 3.0949 | 0.82859 | 0.18786 | 2.6672e-10 | 37.1803
371.8995 | 172.1513 | 4.5345 | 0.69039 | 14.9407 | 1.4941 | 2000.0001 | 0.2 | 0 | 0.2 | 0 | 64813.3414 | 514.9531 | 0 | 63928.2932 | 63928.2932 | 1593592.246 | 243253.9515 | 1679675.5041 | -2371878.9472 | -351818.8204 | -1977672.8344 | 628458.0879 | 62845.8088 | 6073730.9003 | 629.9934 | 1896986.8994 | 9152371.6928 | 628458.0879 | 62845.8088 | -6073100.907 | 7255384.7934 | 9854774.7554 | 5402561.4345 | 52.5219 | 0.00021654 | 0.14702 | 0.27862 | 0.14831 | 2.5703 | 3.0949 | 0.82859 | 0.18786 | 2.6667e-10 | 37.1805
371.9002 | 172.1523 | 4.5344 | 0.69038 | 14.9408 | 1.4941 | 2000.0001 | 0.2 | 0 | 0.2 | 0 | 64813.6134 | 514.9531 | 0 | 63928.5652 | 63928.5652 | 1593593.4795 | 243254.1393 | 1679678.204 | -2371893.7753 | -351821.0197 | -1977685.1466 | 628462.152 | 62846.2152 | 6073769.3827 | 629.9934 | 1896994.7878 | 9152430.5882 | 628462.152 | 62846.2152 | -6073139.3893 | 7255435.8004 | 9854837.196 | 5402612.0025 | 52.5219 | 0.00021654 | 0.14702 | 0.27862 | 0.14831 | 2.5703 | 3.0949 | 0.82859 | 0.18786 | 2.667e-10 | 37.1807
371.9009 | 172.1533 | 4.5343 | 0.69037 | 14.9408 | 1.4941 | 2000.0001 | 0.2 | 0 | 0.2 | 0 | 64813.8854 | 514.9531 | 0 | 63928.8372 | 63928.8372 | 1593594.7129 | 243254.3271 | 1679680.9039 | -2371908.6034 | -351823.219 | -1977697.4587 | 628466.2161 | 62846.6216 | 6073807.8706 | 629.9935 | 1897002.6762 | 9152489.5043 | 628466.2161 | 62846.6216 | -6073177.8771 | 7255486.8281 | 9854899.6625 | 5402662.5709 | 52.5219 | 0.00021654 | 0.14702 | 0.27862 | 0.14831 | 2.5703 | 3.0949 | 0.82859 | 0.18786 | 2.6689e-10 | 37.1809
371.9012 | 172.1537 | 4.5343 | 0.69037 | 14.9409 | 1.4941 | 2000.0001 | 0.2 | 0 | 0.2 | 0 | 64814.0025 | 514.9531 | 0 | 63928.9543 | 63928.9543 | 1593595.2441 | 243254.408 | 1679682.0667 | -2371914.9896 | -351824.1662 | -1977702.7613 | 628467.9664 | 62846.7966 | 6073824.4478 | 629.9935 | 1897006.0735 | 9152514.8798 | 628467.9664 | 62846.7966 | -6073194.4543 | 7255508.8063 | 9854926.5678 | 5402684.3499 | 52.5219 | 0.00021654 | 0.14702 | 0.27862 | 0.14831 | 2.5703 | 3.0949 | 0.82859 | 0.18786 | 2.6674e-10 | 37.181
371.9015 | 172.1541 | 4.5343 | 0.69036 | 14.9409 | 1.4941 | 2000.0001 | 0.2 | 0 | 0.2 | 0 | 64814.1197 | 514.9531 | 0 | 63929.0715 | 63929.0715 | 1593595.7753 | 243254.4888 | 1679683.2295 | -2371921.3759 | -351825.1134 | -1977708.064 | 628469.7168 | 62846.9717 | 6073841.0251 | 629.9935 | 1897009.4709 | 9152540.2537 | 628469.7168 | 62846.9717 | -6073211.0316 | 7255530.7827 | 9854953.4711 | 5402706.129 | 52.5219 | 0.00021654 | 0.14702 | 0.27862 | 0.14831 | 2.5703 | 3.0949 | 0.82859 | 0.18786 | 2.6685e-10 | 37.1811
371.9018 | 172.1546 | 4.5342 | 0.69036 | 14.9409 | 1.4941 | 2000.0001 | 0.2 | 0 | 0.2 | 0 | 64814.2368 | 514.9531 | 0 | 63929.1886 | 63929.1886 | 1593596.3065 | 243254.5697 | 1679684.3923 | -2371927.7621 | -351826.0607 | -1977713.3666 | 628471.4671 | 62847.1467 | 6073857.5985 | 629.9936 | 1897012.8683 | 9152565.6222 | 628471.4671 | 62847.1467 | -6073227.6049 | 7255552.7539 | 9854980.3681 | 5402727.9081 | 52.5219 | 0.00021654 | 0.14702 | 0.27862 | 0.14831 | 2.5703 | 3.0949 | 0.82859 | 0.18786 | 2.6661e-10 | 37.1812
371.9023 | 172.1554 | 4.5342 | 0.69035 | 14.941 | 1.4941 | 2000.0001 | 0.2 | 0 | 0.2 | 0 | 64814.4711 | 514.9531 | 0 | 63929.4229 | 63929.4229 | 1593597.3688 | 243254.7315 | 1679686.7179 | -2371940.5345 | -351827.9551 | -1977723.9719 | 628474.9678 | 62847.4968 | 6073890.7453 | 629.9936 | 1897019.6631 | 9152616.3536 | 628474.9678 | 62847.4968 | -6073260.7517 | 7255596.6905 | 9855034.1555 | 5402771.4665 | 52.5219 | 0.00021654 | 0.14702 | 0.27862 | 0.14831 | 2.5703 | 3.0949 | 0.82859 | 0.18786 | 2.6678e-10 | 37.1814
371.9029 | 172.1563 | 4.5341 | 0.69034 | 14.941 | 1.4941 | 2000.0001 | 0.2 | 0 | 0.2 | 0 | 64814.7054 | 514.9531 | 0 | 63929.6572 | 63929.6572 | 1593598.4312 | 243254.8932 | 1679689.0435 | -2371953.307 | -351829.8495 | -1977734.5771 | 628478.4685 | 62847.8469 | 6073923.9001 | 629.9937 | 1897026.4579 | 9152667.0975 | 628478.4685 | 62847.8469 | -6073293.9064 | 7255640.6396 | 9855087.9588 | 5402815.0251 | 52.5219 | 0.00021654 | 0.14702 | 0.27862 | 0.14831 | 2.5703 | 3.0949 | 0.82859 | 0.18786 | 2.6676e-10 | 37.1816
371.9069 | 172.1623 | 4.5337 | 0.69027 | 14.9413 | 1.4941 | 2000.0001 | 0.2 | 0 | 0.2 | 0 | 64816.3123 | 514.9531 | 0 | 63931.2641 | 63931.2641 | 1593605.7166 | 243256.0024 | 1679704.9922 | -2372040.9021 | -351842.8415 | -1977807.3093 | 628502.477 | 62850.2477 | 6074151.2787 | 629.9941 | 1897073.057 | 9153015.0784 | 628502.477 | 62850.2477 | -6073521.2847 | 7255942.0214 | 9855456.9312 | 5403113.7596 | 52.5219 | 0.00021654 | 0.14702 | 0.27862 | 0.14831 | 2.5703 | 3.0949 | 0.82859 | 0.18786 | 2.6675e-10 | 37.1829
371.911 | 172.1682 | 4.5332 | 0.69021 | 14.9416 | 1.4942 | 2000.0001 | 0.2 | 0 | 0.2 | 0 | 64817.9192 | 514.9531 | 0 | 63932.871 | 63932.871 | 1593613.0013 | 243257.1116 | 1679720.9404 | -2372128.4979 | -351855.8337 | -1977880.042 | 628526.486 | 62852.6486 | 6074378.6574 | 629.9945 | 1897119.6561 | 9153363.0335 | 628526.486 | 62852.6486 | -6073748.663 | 7256243.3774 | 9855825.8991 | 5403412.5045 | 52.5219 | 0.00021654 | 0.14702 | 0.27862 | 0.14831 | 2.5703 | 3.0949 | 0.82859 | 0.18786 | 2.6674e-10 | 37.1842
371.9206 | 172.1824 | 4.5322 | 0.69006 | 14.9424 | 1.4942 | 2000.0001 | 0.2 | 0 | 0.2 | 0 | 64821.7601 | 514.9531 | 0 | 63936.7119 | 63936.7119 | 1593630.4112 | 243259.7623 | 1679759.06 | -2372337.8829 | -351886.8896 | -1978053.8984 | 628583.8773 | 62858.3877 | 6074922.1664 | 629.9954 | 1897231.0431 | 9154194.6623 | 628583.8773 | 62858.3877 | -6074292.171 | 7256963.6192 | 9856707.8434 | 5404126.6431 | 52.5219 | 0.00021654 | 0.14702 | 0.27862 | 0.14831 | 2.5703 | 3.0949 | 0.82859 | 0.18786 | 2.6671e-10 | 37.1872
371.9302 | 172.1967 | 4.5312 | 0.6899 | 14.9432 | 1.4943 | 2000.0001 | 0.2 | 0 | 0.2 | 0 | 64825.601 | 514.9531 | 0 | 63940.5528 | 63940.5528 | 1593647.8171 | 243262.4125 | 1679797.1771 | -2372547.2719 | -351917.9461 | -1978227.7573 | 628641.2715 | 62864.1271 | 6075465.676 | 629.9963 | 1897342.4301 | 9155026.1555 | 628641.2715 | 62864.1271 | -6074835.6797 | 7257683.7254 | 9857589.7764 | 5404840.8407 | 52.5219 | 0.00021654 | 0.14702 | 0.27862 | 0.14831 | 2.5703 | 3.0949 | 0.82859 | 0.18786 | 2.6669e-10 | 37.1903
371.9398 | 172.2109 | 4.5301 | 0.68975 | 14.9439 | 1.4944 | 2000.0001 | 0.2 | 0 | 0.2 | 0 | 64829.442 | 514.9531 | 0 | 63944.3938 | 63944.3938 | 1593665.219 | 243265.0621 | 1679835.2915 | -2372756.6649 | -351949.0032 | -1978401.6189 | 628698.6686 | 62869.8669 | 6076009.186 | 629.9972 | 1897453.817 | 9155857.5309 | 628698.6686 | 62869.8669 | -6075379.1888 | 7258403.7138 | 9858471.7193 | 5405555.0973 | 52.5219 | 0.00021654 | 0.14702 | 0.27862 | 0.14831 | 2.5703 | 3.0949 | 0.82859 | 0.18786 | 2.6667e-10 | 37.1934
371.996 | 172.2941 | 4.5241 | 0.68886 | 14.9484 | 1.4948 | 2000.0001 | 0.2 | 0 | 0.2 | 0 | 64851.9191 | 514.9531 | 0 | 63966.8709 | 63966.8709 | 1593766.9763 | 243280.5557 | 1680058.2855 | -2373982.1124 | -352130.7611 | -1979419.1092 | 629034.6151 | 62903.4615 | 6079189.8185 | 630.0024 | 1898105.654 | 9160720.289 | 629034.6151 | 62903.4615 | -6078559.8161 | 7262614.635 | 9863632.921 | 5409736.1125 | 52.5219 | 0.00021654 | 0.14702 | 0.27862 | 0.14831 | 2.5703 | 3.0949 | 0.82859 | 0.18786 | 2.6654e-10 | 37.2114
372.0522 | 172.3774 | 4.5182 | 0.68798 | 14.9527 | 1.4953 | 2000.0001 | 0.2 | 0 | 0.2 | 0 | 64874.3962 | 514.9531 | 0 | 63989.348 | 63989.348 | 1593868.5992 | 243296.0295 | 1680281.1916 | -2375207.6942 | -352312.5388 | -1980436.6875 | 629370.6604 | 62937.066 | 6082370.4671 | 630.0074 | 1898757.491 | 9165578.8074 | 629370.6604 | 62937.066 | -6081740.4597 | 7266821.3163 | 9868794.1458 | 5413919.1482 | 52.5219 | 0.00021654 | 0.14702 | 0.27862 | 0.14831 | 2.5703 | 3.0949 | 0.82859 | 0.18786 | 2.6642e-10 | 37.2293
372.1083 | 172.4606 | 4.5123 | 0.68712 | 14.957 | 1.4957 | 2000.0001 | 0.2 | 0 | 0.2 | 0 | 64896.8734 | 514.9531 | 0 | 64011.8252 | 64011.8252 | 1593970.0894 | 243311.4836 | 1680504.0107 | -2376433.4089 | -352494.3361 | -1981454.3526 | 629706.8034 | 62970.6803 | 6085551.1303 | 630.0123 | 1899409.328 | 9170433.1586 | 629706.8034 | 62970.6803 | -6084921.1179 | 7271023.8306 | 9873955.4245 | 5418104.2041 | 52.5219 | 0.00021654 | 0.14702 | 0.27862 | 0.14831 | 2.5703 | 3.0949 | 0.82859 | 0.18786 | 2.6629e-10 | 37.2473
372.1916 | 172.5838 | 4.5037 | 0.68585 | 14.9634 | 1.4963 | 2000.0001 | 0.2 | 0 | 0.2 | 0 | 64930.1606 | 514.9531 | 0 | 64045.1124 | 64045.1124 | 1594120.149 | 243334.3347 | 1680833.8339 | -2378248.854 | -352763.6019 | -1982961.6068 | 630204.7865 | 63020.4787 | 6090261.512 | 630.0194 | 1900374.6566 | 9177614.5316 | 630204.7865 | 63020.4787 | -6089631.4926 | 7277239.875 | 9881598.9708 | 5424305.7133 | 52.5219 | 0.00021654 | 0.14702 | 0.27862 | 0.14831 | 2.5703 | 3.0949 | 0.82859 | 0.18786 | 2.661e-10 | 37.2739
372.2748 | 172.7071 | 4.4953 | 0.6846 | 14.9696 | 1.497 | 2000.0001 | 0.2 | 0 | 0.2 | 0 | 64963.4478 | 514.9531 | 0 | 64078.3996 | 64078.3996 | 1594269.9251 | 243357.1438 | 1681163.4715 | -2380064.5828 | -353032.9096 | -1984469.0467 | 630702.9781 | 63070.2978 | 6094971.9202 | 630.0262 | 1901339.9852 | 9184786.8964 | 630702.9781 | 63070.2978 | -6094341.894 | 7283446.9112 | 9889242.485 | 5430511.6521 | 52.5219 | 0.00021654 | 0.14702 | 0.27862 | 0.14831 | 2.5703 | 3.0949 | 0.82859 | 0.18786 | 2.6591e-10 | 37.3006
372.358 | 172.8303 | 4.487 | 0.68337 | 14.9757 | 1.4976 | 2000.0001 | 0.2 | 0 | 0.2 | 0 | 64996.735 | 514.9531 | 0 | 64111.6868 | 64111.6868 | 1594419.4221 | 243379.9116 | 1681492.9262 | -2381880.5905 | -353302.2585 | -1985976.6693 | 631201.3748 | 63120.1375 | 6099682.3518 | 630.0328 | 1902305.3138 | 9191950.4078 | 631201.3748 | 63120.1375 | -6099052.3191 | 7289645.094 | 9896885.975 | 5436722.0198 | 52.5219 | 0.00021654 | 0.14702 | 0.27862 | 0.14831 | 2.5703 | 3.0949 | 0.82859 | 0.18786 | 2.6572e-10 | 37.3272
372.4412 | 172.9534 | 4.4788 | 0.68216 | 14.9817 | 1.4982 | 2000.0001 | 0.2 | 0 | 0.2 | 0 | 65030.0222 | 514.9531 | 0 | 64144.9739 | 64144.9739 | 1594568.6446 | 243402.6389 | 1681822.2012 | -2383696.8729 | -353571.648 | -1987484.4718 | 631699.9731 | 63169.9973 | 6104392.8041 | 630.0391 | 1903270.6424 | 9199105.382 | 631699.9731 | 63169.9973 | -6103762.765 | 7295834.7396 | 9904529.649 | 5442936.8157 | 52.5219 | 0.00021654 | 0.14702 | 0.27862 | 0.14831 | 2.5703 | 3.0949 | 0.82859 | 0.18786 | 2.6554e-10 | 37.3538
372.4705 | 172.9967 | 4.4759 | 0.68174 | 14.9838 | 1.4984 | 2000.0001 | 0.2 | 0 | 0.2 | 0 | 65041.718 | 514.9531 | 0 | 64156.6698 | 64156.6698 | 1594621.0113 | 243410.6149 | 1681937.8539 | -2384335.1113 | -353666.3109 | -1988014.2996 | 631875.2094 | 63187.5209 | 6106047.8862 | 630.0413 | 1903609.8229 | 9201617.2944 | 631875.2094 | 63187.5209 | -6105417.8449 | 7298007.4715 | 9907215.303 | 5445121.5146 | 52.5219 | 0.00021654 | 0.14702 | 0.27862 | 0.14831 | 2.5703 | 3.0949 | 0.82859 | 0.18786 | 2.6545e-10 | 37.3631
372.4997 | 173.04 | 4.4731 | 0.68132 | 14.9859 | 1.4986 | 2000.0001 | 0.2 | 0 | 0.2 | 0 | 65053.4139 | 514.9531 | 0 | 64168.3657 | 64168.3657 | 1594673.3449 | 243418.586 | 1682053.4849 | -2384973.3829 | -353760.9788 | -1988544.1491 | 632050.47 | 63205.047 | 6107702.9703 | 630.0435 | 1903949.0034 | 9204128.2679 | 632050.47 | 63205.047 | -6107072.9268 | 7300179.2645 | 9909901.0912 | 5447306.76 | 52.5219 | 0.00021654 | 0.14702 | 0.27862 | 0.14831 | 2.5703 | 3.0949 | 0.82859 | 0.18786 | 2.6544e-10 | 37.3725
372.5289 | 173.0833 | 4.4703 | 0.68091 | 14.9879 | 1.4988 | 2000.0001 | 0.2 | 0 | 0.2 | 0 | 65065.1098 | 514.9531 | 0 | 64180.0616 | 64180.0616 | 1594725.6455 | 243426.5522 | 1682169.0943 | -2385611.6874 | -353855.6515 | -1989074.0203 | 632225.7548 | 63222.5755 | 6109358.0564 | 630.0457 | 1904288.1839 | 9206638.2694 | 632225.7548 | 63222.5755 | -6108728.0108 | 7302350.0855 | 9912586.9656 | 5449492.552 | 52.5219 | 0.00021654 | 0.14702 | 0.27862 | 0.14831 | 2.5703 | 3.0949 | 0.82859 | 0.18786 | 2.6534e-10 | 37.3818
372.5582 | 173.1265 | 4.4675 | 0.68049 | 14.99 | 1.499 | 2000.0001 | 0.2 | 0 | 0.2 | 0 | 65076.8057 | 514.9531 | 0 | 64191.7575 | 64191.7575 | 1594777.9133 | 243434.5136 | 1682284.6822 | -2386250.0247 | -353950.3291 | -1989603.9129 | 632401.0637 | 63240.1064 | 6111013.1449 | 630.0478 | 1904627.3644 | 9209147.1299 | 632401.0637 | 63240.1064 | -6110383.0971 | 7304519.7655 | 9915272.7123 | 5451678.8905 | 52.5219 | 0.00021654 | 0.14702 | 0.27862 | 0.14831 | 2.5703 | 3.0949 | 0.82859 | 0.18786 | 2.6528e-10 | 37.3911
372.6167 | 173.2131 | 4.462 | 0.67967 | 14.994 | 1.4994 | 2000.0001 | 0.2 | 0 | 0.2 | 0 | 65100.1974 | 514.9531 | 0 | 64215.1492 | 64215.1492 | 1594882.3514 | 243450.4219 | 1682515.7941 | -2387526.7969 | -354139.6987 | -1990663.7621 | 632751.7531 | 63275.1753 | 6114323.328 | 630.052 | 1905305.7254 | 9214161.6929 | 632751.7531 | 63275.1753 | -6113693.2759 | 7308855.9675 | 9920644.1132 | 5456053.2068 | 52.5219 | 0.00021654 | 0.14702 | 0.27862 | 0.14831 | 2.5703 | 3.0949 | 0.82859 | 0.18786 | 2.6513e-10 | 37.4098
372.6751 | 173.2996 | 4.4565 | 0.67886 | 14.9981 | 1.4998 | 2000.0001 | 0.2 | 0 | 0.2 | 0 | 65123.5892 | 514.9531 | 0 | 64238.541 | 64238.541 | 1594986.6606 | 243466.3112 | 1682746.8215 | -2388803.698 | -354329.0873 | -1991723.6958 | 633102.5371 | 63310.2537 | 6117633.5188 | 630.0562 | 1905984.0864 | 9219172.1075 | 633102.5371 | 63310.2537 | -6117003.4626 | 7313188.0211 | 9926015.4232 | 5460429.7088 | 52.5219 | 0.00021654 | 0.14702 | 0.27862 | 0.14831 | 2.5703 | 3.0949 | 0.82859 | 0.18786 | 2.6501e-10 | 37.4285
372.7336 | 173.3861 | 4.4511 | 0.67806 | 15.002 | 1.5002 | 2000.0001 | 0.2 | 0 | 0.2 | 0 | 65146.9809 | 514.9531 | 0 | 64261.9327 | 64261.9327 | 1595090.8423 | 243482.1816 | 1682977.7654 | -2390080.7266 | -354518.4948 | -1992783.7129 | 633453.4147 | 63345.3415 | 6120943.7165 | 630.0603 | 1906662.4474 | 9224178.5737 | 633453.4147 | 63345.3415 | -6120313.6562 | 7317516.1263 | 9931386.8286 | 5464808.3961 | 52.5219 | 0.00021654 | 0.14702 | 0.27862 | 0.14831 | 2.5703 | 3.0949 | 0.82859 | 0.18786 | 2.6488e-10 | 37.4472
372.7921 | 173.4726 | 4.4457 | 0.67727 | 15.006 | 1.5006 | 2000.0001 | 0.2 | 0 | 0.2 | 0 | 65170.3727 | 514.9531 | 0 | 64285.3245 | 64285.3245 | 1595194.8981 | 243498.0334 | 1683208.6268 | -2391357.8811 | -354707.9209 | -1993843.8126 | 633804.3847 | 63380.4385 | 6124253.9208 | 630.0643 | 1907340.8084 | 9229181.0839 | 633804.3847 | 63380.4385 | -6123623.8565 | 7321840.2755 | 9936758.263 | 5469189.2686 | 52.5219 | 0.00021654 | 0.14702 | 0.27862 | 0.14831 | 2.5703 | 3.0949 | 0.82859 | 0.18786 | 2.6475e-10 | 37.4659
372.9776 | 173.7469 | 4.4291 | 0.67482 | 15.0181 | 1.5018 | 2000.0001 | 0.2 | 0 | 0.2 | 0 | 65244.5573 | 514.9531 | 0 | 64359.5091 | 64359.5091 | 1595524.0865 | 243548.1855 | 1683940.2466 | -2395409.0592 | -355308.7866 | -1997206.3432 | 634918.047 | 63491.8047 | 6134751.9324 | 630.0767 | 1909492.1606 | 9245020.2159 | 634918.047 | 63491.8047 | -6134121.8557 | 7335528.0554 | 9953793.0653 | 5483097.2057 | 52.5219 | 0.00021654 | 0.14702 | 0.27862 | 0.14831 | 2.5703 | 3.0949 | 0.82859 | 0.18786 | 2.6432e-10 | 37.5251
373.163 | 174.021 | 4.4131 | 0.67246 | 15.0299 | 1.503 | 2000.0001 | 0.2 | 0 | 0.2 | 0 | 65318.7418 | 514.9531 | 0 | 64433.6936 | 64433.6936 | 1595852.0667 | 243598.159 | 1684671.0745 | -2399461.4455 | -355909.8308 | -2000569.6657 | 636032.5955 | 63603.2596 | 6145249.9962 | 630.0886 | 1911643.5127 | 9260821.2937 | 636032.5955 | 63603.2596 | -6144619.9076 | 7349177.781 | 9970827.9599 | 5497027.1099 | 52.5219 | 0.00021654 | 0.14702 | 0.27862 | 0.14831 | 2.5703 | 3.0949 | 0.82859 | 0.18786 | 2.6391e-10 | 37.5843
373.3485 | 174.2951 | 4.3977 | 0.67018 | 15.0412 | 1.5041 | 2000.0001 | 0.2 | 0 | 0.2 | 0 | 65392.9264 | 514.9531 | 0 | 64507.8782 | 64507.8782 | 1596178.8821 | 243647.9603 | 1685401.1388 | -2403514.9966 | -356511.0472 | -2003933.7517 | 637147.9981 | 63714.7998 | 6155748.1034 | 630.1001 | 1913794.8649 | 9276585.9052 | 637147.9981 | 63714.7998 | -6155118.0033 | 7362791.0403 | 9987863.1908 | 5510978.9731 | 52.5219 | 0.00021654 | 0.14702 | 0.27862 | 0.14831 | 2.5703 | 3.0949 | 0.82859 | 0.18786 | 2.635e-10 | 37.6435
373.5339 | 174.569 | 4.3829 | 0.66798 | 15.0521 | 1.5052 | 2000.0001 | 0.2 | 0 | 0.2 | 0 | 65467.1109 | 514.9531 | 0 | 64582.0627 | 64582.0627 | 1596504.5745 | 243697.5956 | 1686130.4669 | -2407569.6706 | -357112.4297 | -2007298.574 | 638264.2238 | 63826.4224 | 6166246.2476 | 630.1112 | 1915946.2171 | 9292315.1683 | 638264.2238 | 63826.4224 | -6165616.1364 | 7376368.9512 | 10004898.4897 | 5524952.7873 | 52.5219 | 0.00021654 | 0.14702 | 0.27862 | 0.14831 | 2.5703 | 3.0949 | 0.82859 | 0.18786 | 2.6309e-10 | 37.7027
373.7194 | 174.8429 | 4.3685 | 0.66586 | 15.0625 | 1.5063 | 2000.0001 | 0.2 | 0 | 0.2 | 0 | 65541.2955 | 514.9531 | 0 | 64656.2473 | 64656.2473 | 1596829.1844 | 243747.0709 | 1686859.0852 | -2411625.4272 | -357713.9721 | -2010664.1061 | 639381.2428 | 63938.1243 | 6176744.4236 | 630.1221 | 1918097.5693 | 9308010.3686 | 639381.2428 | 63938.1243 | -6176114.3016 | 7389912.7994 | 10021933.8522 | 5538948.5445 | 52.5219 | 0.00021654 | 0.14702 | 0.27862 | 0.14831 | 2.5703 | 3.0949 | 0.82859 | 0.18786 | 2.6268e-10 | 37.7618
374.0286 | 175.2993 | 4.3458 | 0.6625 | 15.0792 | 1.5079 | 2000.0001 | 0.2 | 0 | 0.2 | 0 | 65664.9789 | 514.9531 | 0 | 64779.9307 | 64779.9307 | 1597368.0944 | 243829.2193 | 1688072.363 | -2418389.6371 | -358717.2263 | -2016276.7575 | 641245.2603 | 64124.526 | 6194247.4555 | 630.1396 | 1921684.3886 | 9334106.2095 | 641245.2603 | 64124.526 | -6193617.3159 | 7412421.8209 | 10050336.3562 | 5562331.589 | 52.5219 | 0.00021654 | 0.14702 | 0.27862 | 0.14831 | 2.5703 | 3.0949 | 0.82859 | 0.18786 | 2.62e-10 | 37.8604
374.3378 | 175.7553 | 4.3244 | 0.65934 | 15.0949 | 1.5095 | 2000.0001 | 0.2 | 0 | 0.2 | 0 | 65788.6623 | 514.9531 | 0 | 64903.6141 | 64903.6141 | 1597904.2751 | 243910.9642 | 1689283.8507 | -2425156.5764 | -359720.8838 | -2021891.199 | 643111.2768 | 64311.1277 | 6211750.5491 | 630.1565 | 1925271.2079 | 9360116.1203 | 643111.2768 | 64311.1277 | -6211120.3926 | 7434844.9124 | 10078738.8625 | 5585775.5682 | 52.5219 | 0.00021654 | 0.14702 | 0.27862 | 0.14831 | 2.5703 | 3.0949 | 0.82859 | 0.18786 | 2.6131e-10 | 37.9589
374.647 | 176.2111 | 4.3043 | 0.65637 | 15.1096 | 1.511 | 2000.0001 | 0.2 | 0 | 0.2 | 0 | 65912.3458 | 514.9531 | 0 | 65027.2976 | 65027.2976 | 1598437.8887 | 243992.3297 | 1690493.6546 | -2431926.0827 | -360724.9209 | -2027507.3243 | 644979.1726 | 64497.9173 | 6229253.6934 | 630.173 | 1928858.0272 | 9386045.2666 | 644979.1726 | 64497.9173 | -6228623.5204 | 7457187.2394 | 10107141.3868 | 5609280.4448 | 52.5219 | 0.00021654 | 0.14702 | 0.27862 | 0.14831 | 2.5703 | 3.0949 | 0.82859 | 0.18786 | 2.6064e-10 | 38.0573
374.9562 | 176.6667 | 4.2854 | 0.65357 | 15.1234 | 1.5123 | 2000.0001 | 0.2 | 0 | 0.2 | 0 | 66036.0292 | 514.9531 | 0 | 65150.981 | 65150.981 | 1598969.0883 | 244073.3383 | 1691701.8747 | -2438698.0031 | -361729.3147 | -2033125.0333 | 646848.8354 | 64684.8835 | 6246756.88 | 630.1891 | 1932444.8465 | 9411898.6362 | 646848.8354 | 64684.8835 | -6246126.6909 | 7479453.7897 | 10135544.1051 | 5632846.1812 | 52.5219 | 0.00021654 | 0.14702 | 0.27862 | 0.14831 | 2.5703 | 3.0949 | 0.82859 | 0.18786 | 2.5997e-10 | 38.1557
375.2654 | 177.1219 | 4.2676 | 0.65094 | 15.1365 | 1.5136 | 2000.0001 | 0.2 | 0 | 0.2 | 0 | 66159.7126 | 514.9531 | 0 | 65274.6644 | 65274.6644 | 1599498.0177 | 244154.0114 | 1692908.6054 | -2445472.1937 | -362734.0442 | -2038744.2318 | 648720.1595 | 64872.016 | 6264260.1027 | 630.2048 | 1936031.6658 | 9437680.8615 | 648720.1595 | 64872.016 | -6263629.8978 | 7501649.1957 | 10163947.1138 | 5656472.7399 | 52.5219 | 0.00021654 | 0.14702 | 0.27862 | 0.14831 | 2.5703 | 3.0949 | 0.82859 | 0.18786 | 2.5931e-10 | 38.2541
375.3849 | 177.2977 | 4.261 | 0.64997 | 15.1413 | 1.5141 | 2000.0001 | 0.2 | 0 | 0.2 | 0 | 66207.5038 | 514.9531 | 0 | 65322.4556 | 65322.4556 | 1599701.8131 | 244185.0973 | 1693374.5031 | -2448090.3188 | -363122.3571 | -2040915.8684 | 649443.6641 | 64944.3664 | 6271023.3448 | 630.2108 | 1937417.6103 | 9447624.6707 | 649443.6641 | 64944.3664 | -6270393.134 | 7510207.0604 | 10174921.8782 | 5665618.3104 | 52.5219 | 0.00021654 | 0.14702 | 0.27862 | 0.14831 | 2.5703 | 3.0949 | 0.82859 | 0.18786 | 2.5904e-10 | 38.292
375.5044 | 177.4735 | 4.2546 | 0.64902 | 15.146 | 1.5146 | 2000.0001 | 0.2 | 0 | 0.2 | 0 | 66255.295 | 514.9531 | 0 | 65370.2468 | 65370.2468 | 1599905.2974 | 244216.1372 | 1693840.1967 | -2450708.755 | -363510.7159 | -2043087.7092 | 650167.3962 | 65016.7396 | 6277786.5913 | 630.2168 | 1938803.5548 | 9457558.9264 | 650167.3962 | 65016.7396 | -6277156.3746 | 7518755.3716 | 10185896.9154 | 5674772.9542 | 52.5219 | 0.00021654 | 0.14702 | 0.27862 | 0.14831 | 2.5703 | 3.0949 | 0.82859 | 0.18786 | 2.5881e-10 | 38.33
375.6239 | 177.6493 | 4.2483 | 0.64809 | 15.1506 | 1.5151 | 2000.0001 | 0.2 | 0 | 0.2 | 0 | 66303.0862 | 514.9531 | 0 | 65418.038 | 65418.038 | 1600108.478 | 244247.1322 | 1694305.6909 | -2453327.495 | -363899.1197 | -2045259.7493 | 650891.3505 | 65089.1351 | 6284549.8421 | 630.2227 | 1940189.4993 | 9467483.683 | 650891.3505 | 65089.1351 | -6283919.6194 | 7527294.1837 | 10196872.0097 | 5683936.669 | 52.5219 | 0.00021654 | 0.14702 | 0.27862 | 0.14831 | 2.5703 | 3.0949 | 0.82859 | 0.18786 | 2.5853e-10 | 38.3679
375.7434 | 177.825 | 4.2421 | 0.64718 | 15.1551 | 1.5155 | 2000.0001 | 0.2 | 0 | 0.2 | 0 | 66350.8774 | 514.9531 | 0 | 65465.8292 | 65465.8292 | 1600311.3618 | 244278.0834 | 1694770.9904 | -2455946.5316 | -364287.5673 | -2047431.9841 | 651615.5219 | 65161.5522 | 6291313.0968 | 630.2286 | 1941575.4438 | 9477399.3665 | 651615.5219 | 65161.5522 | -6290682.8683 | 7535823.9227 | 10207847.4063 | 5693109.4529 | 52.5219 | 0.00021654 | 0.14702 | 0.27862 | 0.14831 | 2.5703 | 3.0949 | 0.82859 | 0.18786 | 2.5831e-10 | 38.4059
375.8628 | 178.0006 | 4.2362 | 0.64629 | 15.1594 | 1.5159 | 2000.0001 | 0.2 | 0 | 0.2 | 0 | 66398.6686 | 514.9531 | 0 | 65513.6204 | 65513.6204 | 1600513.956 | 244308.9918 | 1695236.0998 | -2458565.858 | -364676.0577 | -2049604.4091 | 652339.905 | 65233.9905 | 6298076.3555 | 630.2344 | 1942961.3884 | 9487306.0261 | 652339.905 | 65233.9905 | -6297446.1211 | 7544344.6377 | 10218822.8964 | 5702291.3035 | 52.5219 | 0.00021654 | 0.14702 | 0.27862 | 0.14831 | 2.5703 | 3.0949 | 0.82859 | 0.18786 | 2.5802e-10 | 38.4438
375.9823 | 178.1763 | 4.2303 | 0.64543 | 15.1637 | 1.5164 | 2000.0001 | 0.2 | 0 | 0.2 | 0 | 66446.4598 | 514.9531 | 0 | 65561.4115 | 65561.4115 | 1600716.2673 | 244339.8583 | 1695701.0236 | -2461185.4672 | -365064.59 | -2051777.0196 | 653064.4951 | 65306.4495 | 6304839.6183 | 630.2402 | 1944347.3329 | 9497203.6704 | 653064.4951 | 65306.4495 | -6304209.3781 | 7552856.3376 | 10229798.2279 | 5711482.2189 | 52.5219 | 0.00021654 | 0.14702 | 0.27862 | 0.14831 | 2.5703 | 3.0949 | 0.82859 | 0.18786 | 2.578e-10 | 38.4818
376.0421 | 178.2641 | 4.2274 | 0.64501 | 15.1658 | 1.5166 | 2000.0001 | 0.2 | 0 | 0.2 | 0 | 66470.3553 | 514.9531 | 0 | 65585.3071 | 65585.3071 | 1600817.3187 | 244355.2762 | 1695933.4171 | -2462495.376 | -365258.8715 | -2052863.3933 | 653426.8663 | 65342.6866 | 6308221.2513 | 630.2431 | 1945040.3051 | 9502149.0993 | 653426.8663 | 65342.6866 | -6307591.0082 | 7557108.7942 | 10235285.7463 | 5716081.0752 | 52.5219 | 0.00021654 | 0.14702 | 0.27862 | 0.14831 | 2.5703 | 3.0949 | 0.82859 | 0.18786 | 2.5763e-10 | 38.5007
376.1018 | 178.3518 | 4.2246 | 0.64459 | 15.1679 | 1.5168 | 2000.0001 | 0.2 | 0 | 0.2 | 0 | 66494.2509 | 514.9531 | 0 | 65609.2027 | 65609.2027 | 1600918.3019 | 244370.6839 | 1696165.7658 | -2463805.3531 | -365453.1631 | -2053949.8118 | 653789.2875 | 65378.9287 | 6311602.8852 | 630.246 | 1945733.2774 | 9507092.3463 | 653789.2875 | 65378.9287 | -6310972.6393 | 7561359.0689 | 10240773.2172 | 5720682.1969 | 52.5219 | 0.00021654 | 0.14702 | 0.27862 | 0.14831 | 2.5703 | 3.0949 | 0.82859 | 0.18786 | 2.5754e-10 | 38.5197
376.1615 | 178.4396 | 4.2218 | 0.64417 | 15.1699 | 1.517 | 2000.0001 | 0.2 | 0 | 0.2 | 0 | 66518.1465 | 514.9531 | 0 | 65633.0983 | 65633.0983 | 1601019.2177 | 244386.0818 | 1696398.0702 | -2465115.3976 | -365647.4647 | -2055036.2745 | 654151.7579 | 65415.1758 | 6314984.52 | 630.2488 | 1946426.2496 | 9512033.5948 | 654151.7579 | 65415.1758 | -6314354.2712 | 7565607.3452 | 10246260.8337 | 5725285.5836 | 52.5219 | 0.00021654 | 0.14702 | 0.27862 | 0.14831 | 2.5703 | 3.0949 | 0.82859 | 0.18786 | 2.5739e-10 | 38.5386
376.2213 | 178.5274 | 4.219 | 0.64376 | 15.172 | 1.5172 | 2000.0001 | 0.2 | 0 | 0.2 | 0 | 66542.0421 | 514.9531 | 0 | 65656.9939 | 65656.9939 | 1601120.0669 | 244401.4697 | 1696630.3309 | -2466425.5087 | -365841.7761 | -2056122.7809 | 654514.277 | 65451.4277 | 6318366.1558 | 630.2517 | 1947119.2219 | 9516972.6281 | 654514.277 | 65451.4277 | -6317735.9041 | 7569853.4062 | 10251748.3 | 5729891.2352 | 52.5219 | 0.00021654 | 0.14702 | 0.27862 | 0.14831 | 2.5703 | 3.0949 | 0.82859 | 0.18786 | 2.5727e-10 | 38.5576
376.281 | 178.6151 | 4.2163 | 0.64336 | 15.174 | 1.5174 | 2000.0001 | 0.2 | 0 | 0.2 | 0 | 66565.9377 | 514.9531 | 0 | 65680.8895 | 65680.8895 | 1601220.8501 | 244416.8479 | 1696862.5484 | -2467735.6857 | -366036.0973 | -2057209.3306 | 654876.8443 | 65487.6844 | 6321747.7926 | 630.2545 | 1947812.1941 | 9521909.566 | 654876.8443 | 65487.6844 | -6321117.5381 | 7574097.3718 | 10257235.7324 | 5734499.1513 | 52.5219 | 0.00021654 | 0.14702 | 0.27862 | 0.14831 | 2.5703 | 3.0949 | 0.82859 | 0.18786 | 2.5713e-10 | 38.5766
376.4005 | 178.7906 | 4.2109 | 0.64256 | 15.1779 | 1.5178 | 2000.0001 | 0.2 | 0 | 0.2 | 0 | 66613.7289 | 514.9531 | 0 | 65728.6807 | 65728.6807 | 1601422.2226 | 244447.5757 | 1697326.8561 | -2470356.2337 | -366424.7683 | -2059382.5573 | 655602.1208 | 65560.2121 | 6328511.0689 | 630.2602 | 1949198.1387 | 9531777.3243 | 655602.1208 | 65560.2121 | -6327880.8086 | 7582579.1857 | 10268210.5669 | 5743721.776 | 52.5219 | 0.00021654 | 0.14702 | 0.27862 | 0.14831 | 2.5703 | 3.0949 | 0.82859 | 0.18786 | 2.5689e-10 | 38.6145
376.52 | 178.966 | 4.2056 | 0.64178 | 15.1818 | 1.5182 | 2000.0001 | 0.2 | 0 | 0.2 | 0 | 66661.5201 | 514.9531 | 0 | 65776.4719 | 65776.4719 | 1601623.3409 | 244478.2659 | 1697790.9968 | -2472977.0359 | -366813.4769 | -2061555.9509 | 656327.5831 | 65632.7583 | 6335274.3485 | 630.2659 | 1950584.0832 | 9541637.2684 | 656327.5831 | 65632.7583 | -6334644.0826 | 7591053.1853 | 10279185.6036 | 5752953.4555 | 52.5219 | 0.00021654 | 0.14702 | 0.27862 | 0.14831 | 2.5703 | 3.0949 | 0.82859 | 0.18786 | 2.5663e-10 | 38.6523
376.6394 | 179.1414 | 4.2005 | 0.64103 | 15.1855 | 1.5186 | 2000.0001 | 0.2 | 0 | 0.2 | 0 | 66709.3113 | 514.9531 | 0 | 65824.2631 | 65824.2631 | 1601824.211 | 244508.9194 | 1698254.9747 | -2475598.0864 | -367202.2222 | -2063729.5074 | 657053.2268 | 65705.3227 | 6342037.6318 | 630.2715 | 1951970.0277 | 9551489.2741 | 657053.2268 | 65705.3227 | -6341407.3603 | 7599519.2464 | 10290160.4605 | 5762194.1879 | 52.5219 | 0.00021654 | 0.14702 | 0.27862 | 0.14831 | 2.5703 | 3.0949 | 0.82859 | 0.18786 | 2.5638e-10 | 38.6902
376.7589 | 179.3168 | 4.1955 | 0.64028 | 15.1892 | 1.5189 | 2000.0001 | 0.2 | 0 | 0.2 | 0 | 66757.1025 | 514.9531 | 0 | 65872.0543 | 65872.0543 | 1602024.8387 | 244539.5371 | 1698718.7934 | -2478219.3792 | -367591.0033 | -2065903.223 | 657779.0478 | 65777.9048 | 6348800.9186 | 630.277 | 1953355.9722 | 9561333.5777 | 657779.0478 | 65777.9048 | -6348170.6415 | 7607977.6055 | 10301135.2014 | 5771443.9709 | 52.5219 | 0.00021654 | 0.14702 | 0.27862 | 0.14831 | 2.5703 | 3.0949 | 0.82859 | 0.18786 | 2.5613e-10 | 38.7281
376.8784 | 179.4921 | 4.1906 | 0.63956 | 15.1927 | 1.5193 | 2000.0001 | 0.2 | 0 | 0.2 | 0 | 66804.8937 | 514.9531 | 0 | 65919.8455 | 65919.8455 | 1602225.2297 | 244570.1198 | 1699182.4567 | -2480840.9087 | -367979.8194 | -2068077.094 | 658505.0417 | 65850.5042 | 6355564.2088 | 630.2826 | 1954741.9167 | 9571170.4405 | 658505.0417 | 65850.5042 | -6354933.9262 | 7616428.5238 | 10312109.9265 | 5780702.8024 | 52.5219 | 0.00021654 | 0.14702 | 0.27862 | 0.14831 | 2.5703 | 3.0949 | 0.82859 | 0.18786 | 2.5588e-10 | 38.766
377.2811 | 180.0826 | 4.1749 | 0.63725 | 15.2042 | 1.5204 | 2000.0001 | 0.2 | 0 | 0.2 | 0 | 66965.957 | 514.9531 | 0 | 66080.9088 | 66080.9088 | 1602898.9214 | 244672.9432 | 1700743.9836 | -2489677.5046 | -369290.4316 | -2075404.446 | 660952.9577 | 66095.2958 | 6378357.5163 | 630.3011 | 1959412.7537 | 9604270.6744 | 660952.9577 | 66095.2958 | -6377727.2153 | 7644857.9207 | 10349096.9667 | 5811973.0256 | 52.5219 | 0.00021654 | 0.14702 | 0.27862 | 0.14831 | 2.5703 | 3.0949 | 0.82859 | 0.18786 | 2.5505e-10 | 38.8935
377.4797 | 180.3738 | 4.1677 | 0.63617 | 15.2095 | 1.521 | 2000.0001 | 0.2 | 0 | 0.2 | 0 | 67045.4218 | 514.9531 | 0 | 66160.3736 | 66160.3736 | 1603230.3933 | 244723.5391 | 1701513.8054 | -2494038.1821 | -369937.1912 | -2079020.1855 | 662161.3671 | 66216.1367 | 6389603.2053 | 630.31 | 1961717.2334 | 9620573.171 | 662161.3671 | 66216.1367 | -6388972.8952 | 7658855.9376 | 10367345.7586 | 5827438.8383 | 52.5219 | 0.00021654 | 0.14702 | 0.27862 | 0.14831 | 2.5703 | 3.0949 | 0.82859 | 0.18786 | 2.5463e-10 | 38.9564
377.4937 | 180.3943 | 4.1672 | 0.6361 | 15.2099 | 1.521 | 2000.0001 | 0.2 | 0 | 0.2 | 0 | 67051.0242 | 514.9531 | 0 | 66165.976 | 66165.976 | 1603253.7407 | 244727.103 | 1701568.0646 | -2494345.6376 | -369982.7918 | -2079275.1144 | 662246.5776 | 66224.6578 | 6390396.0421 | 630.3107 | 1961879.7024 | 9621721.8199 | 662246.5776 | 66224.6578 | -6389765.7315 | 7659842.1174 | 10368632.3037 | 5828530.1422 | 52.5219 | 0.00021654 | 0.14702 | 0.27862 | 0.14831 | 2.5703 | 3.0949 | 0.82859 | 0.18786 | 2.546e-10 | 38.9608
377.5077 | 180.4148 | 4.1667 | 0.63602 | 15.2102 | 1.521 | 2000.0001 | 0.2 | 0 | 0.2 | 0 | 67056.6266 | 514.9531 | 0 | 66171.5784 | 66171.5784 | 1603277.0854 | 244730.6664 | 1701622.3219 | -2494653.096 | -370028.3929 | -2079530.0451 | 662331.7901 | 66233.179 | 6391188.8791 | 630.3113 | 1962042.1714 | 9622870.3679 | 662331.7901 | 66233.179 | -6390558.5678 | 7660828.1965 | 10369918.8333 | 5829621.5703 | 52.5219 | 0.00021654 | 0.14702 | 0.27862 | 0.14831 | 2.5703 | 3.0949 | 0.82859 | 0.18786 | 2.5457e-10 | 38.9652
377.5217 | 180.4353 | 4.1662 | 0.63595 | 15.2106 | 1.5211 | 2000.0001 | 0.2 | 0 | 0.2 | 0 | 67062.229 | 514.9531 | 0 | 66177.1808 | 66177.1808 | 1603300.4272 | 244734.2294 | 1701676.5774 | -2494960.5571 | -370073.9944 | -2079784.9777 | 662417.0046 | 66241.7005 | 6391981.716 | 630.3119 | 1962204.6404 | 9624018.8282 | 662417.0046 | 66241.7005 | -6391351.4041 | 7661814.1878 | 10371205.3631 | 5830713.1225 | 52.5219 | 0.00021654 | 0.14702 | 0.27862 | 0.14831 | 2.5703 | 3.0949 | 0.82859 | 0.18786 | 2.5454e-10 | 38.9697
377.537 | 180.4576 | 4.1656 | 0.63587 | 15.211 | 1.5211 | 2000.0001 | 0.2 | 0 | 0.2 | 0 | 67068.3226 | 514.9531 | 0 | 66183.2744 | 66183.2744 | 1603325.8125 | 244738.1044 | 1701735.5882 | -2495294.9811 | -370123.5949 | -2080062.266 | 662509.6935 | 66250.9693 | 6392844.0727 | 630.3126 | 1962381.3554 | 9625267.8913 | 662509.6935 | 66250.9693 | -6392213.7601 | 7662886.5359 | 10372604.7017 | 5831900.528 | 52.5219 | 0.00021654 | 0.14702 | 0.27862 | 0.14831 | 2.5703 | 3.0949 | 0.82859 | 0.18786 | 2.5451e-10 | 38.9745
377.5452 | 180.4697 | 4.1653 | 0.63582 | 15.2112 | 1.5211 | 2000.0001 | 0.2 | 0 | 0.2 | 0 | 67071.6126 | 514.9531 | 0 | 66186.5644 | 66186.5644 | 1603339.5168 | 244740.1963 | 1701767.4475 | -2495475.5396 | -370150.3747 | -2080211.9763 | 662559.7377 | 66255.9738 | 6393309.6633 | 630.313 | 1962476.7647 | 9625942.2236 | 662559.7377 | 66255.9738 | -6392679.3503 | 7663465.4589 | 10373360.2115 | 5832541.6751 | 52.5219 | 0.00021654 | 0.14702 | 0.27862 | 0.14831 | 2.5703 | 3.0949 | 0.82859 | 0.18786 | 2.5449e-10 | 38.9771
377.5468 | 180.472 | 4.1653 | 0.63582 | 15.2113 | 1.5211 | 2000.0001 | 0.2 | 0 | 0.2 | 0 | 67072.2436 | 514.9531 | 0 | 66187.1954 | 66187.1954 | 1603342.1451 | 244740.5975 | 1701773.5578 | -2495510.1692 | -370155.5108 | -2080240.6895 | 662569.3358 | 66256.9336 | 6393398.9595 | 630.3131 | 1962495.0634 | 9626071.5512 | 662569.3358 | 66256.9336 | -6392768.6464 | 7663576.4878 | 10373505.1117 | 5832664.6464 | 52.5219 | 0.00021654 | 0.14702 | 0.27862 | 0.14831 | 2.5703 | 3.0949 | 0.82859 | 0.18786 | 2.5449e-10 | 38.9776
377.5484 | 180.4743 | 4.1652 | 0.63581 | 15.2113 | 1.5211 | 2000.0001 | 0.2 | 3.3006e-06 | 0.2 | 0 | 67072.8746 | 514.9531 | 0 | 66187.8264 | 66187.8264 | 1603344.7734 | 244740.9987 | 1701779.6681 | -2495544.7989 | -370160.6469 | -2080269.4026 | 662578.934 | 66257.8934 | 6393488.2557 | 630.3131 | 1962513.3621 | 9626200.8719 | 662578.934 | 66257.8934 | -6392857.9426 | 7663687.5098 | 10373650.0119 | 5832787.6193 | 52.5219 | 0.00021654 | 0.14702 | 0.27862 | 0.14831 | 2.5703 | 3.0949 | 0.82859 | 0.18786 | 2.5448e-10 | 38.9781
377.5509 | 180.478 | 4.1651 | 0.6358 | 15.2114 | 1.5211 | 2000.0001 | 0.2 | 8.6701e-06 | 0.20001 | 0 | 67073.8804 | 514.9532 | 0 | 66188.8323 | 66188.8323 | 1603348.9631 | 244741.6383 | 1701789.4088 | -2495600.0032 | -370168.8346 | -2080315.175 | 662594.2352 | 66259.4235 | 6393630.6057 | 630.3132 | 1962542.5326 | 9626406.9994 | 662594.2352 | 66259.4235 | -6393000.2924 | 7663864.4668 | 10373881.0019 | 5832983.6576 | 52.5219 | 0.00021654 | 0.14702 | 0.27862 | 0.14831 | 2.5703 | 3.0949 | 0.82859 | 0.18786 | 2.5448e-10 | 38.9789
377.5534 | 180.4817 | 4.165 | 0.63578 | 15.2114 | 1.5211 | 2000.0001 | 0.2 | 1.4008e-05 | 0.20001 | 0 | 67074.8863 | 514.9532 | 0 | 66189.8382 | 66189.8382 | 1603353.1529 | 244742.2778 | 1701799.1498 | -2495655.2074 | -370177.0223 | -2080360.9472 | 662609.5369 | 66260.9537 | 6393772.9556 | 630.3134 | 1962571.7031 | 9626613.0938 | 662609.5369 | 66260.9537 | -6393142.6422 | 7664041.3907 | 10374111.9919 | 5833179.6998 | 52.5219 | 0.00021654 | 0.14702 | 0.27862 | 0.14831 | 2.5703 | 3.0949 | 0.82859 | 0.18786 | 2.5447e-10 | 38.9797
377.5661 | 180.5003 | 4.1646 | 0.63572 | 15.2117 | 1.5212 | 2000.0001 | 0.2 | 4.063e-05 | 0.20004 | 0 | 67079.9808 | 514.9539 | 0 | 66194.9333 | 66194.9333 | 1603374.3733 | 244745.5171 | 1701848.4877 | -2495934.7984 | -370218.4902 | -2080592.7655 | 662687.0421 | 66268.7042 | 6394493.9116 | 630.3139 | 1962719.4421 | 9627656.3955 | 662687.0421 | 66268.7042 | -6393863.5977 | 7664936.9534 | 10375281.8809 | 5834172.6513 | 52.5219 | 0.00021654 | 0.14702 | 0.27862 | 0.14831 | 2.5703 | 3.0949 | 0.82859 | 0.18786 | 2.5445e-10 | 38.9837
377.5789 | 180.519 | 4.1641 | 0.63565 | 15.2121 | 1.5212 | 2000.0001 | 0.2 | 6.6478e-05 | 0.20007 | 0 | 67085.0752 | 514.9553 | 0 | 66200.0292 | 66200.0292 | 1603395.5941 | 244748.7564 | 1701897.8306 | -2496214.3889 | -370259.958 | -2080824.5787 | 662764.5592 | 66276.4559 | 6395214.8676 | 630.3145 | 1962867.1811 | 9628698.8778 | 662764.5592 | 66276.4559 | -6394584.5531 | 7665831.6967 | 10376451.77 | 5835165.7054 | 52.5219 | 0.00021654 | 0.14702 | 0.27862 | 0.14831 | 2.5703 | 3.0949 | 0.82859 | 0.18786 | 2.5442e-10 | 38.9877
377.5916 | 180.5377 | 4.1637 | 0.63558 | 15.2124 | 1.5212 | 2000.0001 | 0.2 | 9.1525e-05 | 0.20009 | 0 | 67090.1697 | 514.9573 | 0 | 66205.1256 | 66205.1256 | 1603416.8153 | 244751.9958 | 1701947.1781 | -2496493.979 | -370301.4257 | -2081056.3873 | 662842.0877 | 66284.2088 | 6395935.8237 | 630.3151 | 1963014.9202 | 9629740.5653 | 662842.0877 | 66284.2088 | -6395305.5086 | 7666725.6451 | 10377621.6592 | 5836158.8622 | 52.5219 | 0.00021654 | 0.14702 | 0.27862 | 0.14831 | 2.5703 | 3.0949 | 0.82859 | 0.18786 | 2.544e-10 | 38.9918
377.6128 | 180.5687 | 4.1629 | 0.63547 | 15.2129 | 1.5213 | 2000.0001 | 0.2 | 0.00013158 | 0.20013 | 0 | 67098.6414 | 514.962 | 0 | 66213.6021 | 66213.6021 | 1603452.1056 | 244757.3828 | 1702029.2503 | -2496958.921 | -370370.3841 | -2081441.8619 | 662971.0377 | 66297.1038 | 6397134.733 | 630.316 | 1963260.6018 | 9631471.1418 | 662971.0377 | 66297.1038 | -6396504.417 | 7668210.5399 | 10379567.1189 | 5837810.653 | 52.5219 | 0.00021654 | 0.14702 | 0.27862 | 0.14831 | 2.5703 | 3.0949 | 0.82859 | 0.18786 | 2.5435e-10 | 38.9985
377.6339 | 180.5997 | 4.1622 | 0.63536 | 15.2134 | 1.5213 | 2000.0001 | 0.2 | 0.00016964 | 0.20017 | 0 | 67107.1132 | 514.9684 | 0 | 66222.0803 | 66222.0803 | 1603487.3964 | 244762.77 | 1702111.3341 | -2497423.8624 | -370439.3423 | -2081827.3248 | 663100.017 | 66310.0017 | 6398333.6424 | 630.317 | 1963506.2835 | 9633199.6895 | 663100.017 | 66310.0017 | -6397703.3255 | 7669693.406 | 10381512.5788 | 5839462.7277 | 52.5219 | 0.00021654 | 0.14702 | 0.27862 | 0.14831 | 2.5703 | 3.0949 | 0.82859 | 0.18786 | 2.5431e-10 | 39.0052
377.6551 | 180.6307 | 4.1614 | 0.63525 | 15.2139 | 1.5214 | 2000.0001 | 0.2 | 0.00020584 | 0.20021 | 0 | 67115.585 | 514.9764 | 0 | 66230.56 | 66230.56 | 1603522.6874 | 244768.1572 | 1702193.4287 | -2497888.8037 | -370508.3005 | -2082212.7769 | 663229.0244 | 66322.9024 | 6399532.552 | 630.3179 | 1963751.9652 | 9634926.3083 | 663229.0244 | 66322.9024 | -6398902.2341 | 7671174.3431 | 10383458.0389 | 5841115.0861 | 52.5219 | 0.00021654 | 0.14702 | 0.27862 | 0.14831 | 2.5703 | 3.0949 | 0.82859 | 0.18786 | 2.5426e-10 | 39.0119
377.6763 | 180.6617 | 4.1607 | 0.63514 | 15.2143 | 1.5214 | 2000.0001 | 0.2 | 0.00024025 | 0.20024 | 0 | 67124.0568 | 514.9858 | 0 | 66239.0413 | 66239.0413 | 1603557.9782 | 244773.5444 | 1702275.5334 | -2498353.7452 | -370577.2587 | -2082598.219 | 663358.0586 | 66335.8059 | 6400731.4616 | 630.3189 | 1963997.6469 | 9636651.0932 | 663358.0586 | 66335.8059 | -6400101.1428 | 7672653.4463 | 10385403.4991 | 5842767.7283 | 52.5219 | 0.00021654 | 0.14702 | 0.27862 | 0.14831 | 2.5703 | 3.0949 | 0.82859 | 0.18786 | 2.5422e-10 | 39.0186
377.706 | 180.7053 | 4.1596 | 0.63498 | 15.2149 | 1.5215 | 2000.0001 | 0.2 | 0.00028571 | 0.20029 | 0 | 67135.9496 | 515.0015 | 0 | 66250.9497 | 66250.9497 | 1603607.519 | 244781.1069 | 1702390.8085 | -2499006.4373 | -370674.0632 | -2083139.2925 | 663539.2411 | 66353.9241 | 6402414.5077 | 630.3202 | 1964342.5382 | 9639069.4576 | 663539.2411 | 66353.9241 | -6401784.1875 | 7674726.9194 | 10388134.5634 | 5845088.2089 | 52.5219 | 0.00021654 | 0.14702 | 0.27862 | 0.14831 | 2.5703 | 3.0949 | 0.82859 | 0.18786 | 2.5416e-10 | 39.028
377.7358 | 180.7488 | 4.1586 | 0.63482 | 15.2156 | 1.5216 | 2000.0001 | 0.2 | 0.00032807 | 0.20033 | 0 | 67147.8424 | 515.0197 | 0 | 66262.8607 | 66262.8607 | 1603657.0582 | 244788.6693 | 1702506.0998 | -2499659.1311 | -370770.868 | -2083680.3497 | 663720.4708 | 66372.0471 | 6404097.554 | 630.3215 | 1964687.4295 | 9641484.6194 | 663720.4708 | 66372.0471 | -6403467.2324 | 7676797.1899 | 10390865.628 | 5847409.2486 | 52.5219 | 0.00021654 | 0.14702 | 0.27862 | 0.14831 | 2.5703 | 3.0949 | 0.82859 | 0.18786 | 2.541e-10 | 39.0374
377.7655 | 180.7923 | 4.1575 | 0.63467 | 15.2161 | 1.5216 | 2000.0001 | 0.2 | 0.00036756 | 0.20037 | 0 | 67159.7352 | 515.0404 | 0 | 66274.7742 | 66274.7742 | 1603706.5949 | 244796.2313 | 1702621.4058 | -2500311.8273 | -370867.673 | -2084221.3924 | 663901.7446 | 66390.1745 | 6405780.6005 | 630.3228 | 1965032.3208 | 9643896.7965 | 663901.7446 | 66390.1745 | -6405150.2776 | 7678864.4757 | 10393596.693 | 5849730.8473 | 52.5219 | 0.00021654 | 0.14702 | 0.27862 | 0.14831 | 2.5703 | 3.0949 | 0.82859 | 0.18786 | 2.5404e-10 | 39.0468
377.7952 | 180.8359 | 4.1565 | 0.63451 | 15.2167 | 1.5217 | 2000.0001 | 0.2 | 0.00040433 | 0.2004 | 0 | 67171.628 | 515.0633 | 0 | 66286.69 | 66286.69 | 1603756.1284 | 244803.7929 | 1702736.7245 | -2500964.5267 | -370964.4785 | -2084762.4222 | 664083.0598 | 66408.306 | 6407463.6472 | 630.3241 | 1965377.2121 | 9646306.1926 | 664083.0598 | 66408.306 | -6406833.323 | 7680928.9805 | 10396327.7583 | 5852053.005 | 52.5219 | 0.00021654 | 0.14702 | 0.27862 | 0.14831 | 2.5703 | 3.0949 | 0.82859 | 0.18786 | 2.5398e-10 | 39.0562
377.8547 | 180.9229 | 4.1544 | 0.6342 | 15.2178 | 1.5218 | 2000.0001 | 0.2 | 0.00047055 | 0.20047 | 0 | 67195.4325 | 515.1154 | 0 | 66310.5465 | 66310.5465 | 1603855.2621 | 244818.9265 | 1702967.5766 | -2502270.9737 | -371158.2448 | -2085845.3092 | 664446.0907 | 66444.6091 | 6410832.4131 | 630.3268 | 1966067.5423 | 9651121.2919 | 664446.0907 | 66444.6091 | -6410202.0863 | 7685053.7496 | 10401794.2256 | 5856702.6855 | 52.5219 | 0.00021654 | 0.14702 | 0.27862 | 0.14831 | 2.5703 | 3.0949 | 0.82859 | 0.18786 | 2.5385e-10 | 39.075
377.9143 | 181.01 | 4.1523 | 0.63389 | 15.2188 | 1.5219 | 2000.0001 | 0.2 | 0.00052804 | 0.20053 | 0 | 67219.237 | 515.1748 | 0 | 66334.4105 | 66334.4105 | 1603954.3763 | 244834.0573 | 1703198.4627 | -2503577.4402 | -371352.0138 | -2086928.1622 | 664809.2584 | 66480.9258 | 6414201.18 | 630.3294 | 1966757.8724 | 9655927.3609 | 664809.2584 | 66480.9258 | -6413570.8506 | 7689169.4885 | 10407260.6945 | 5861354.6047 | 52.5219 | 0.00021654 | 0.14702 | 0.27862 | 0.14831 | 2.5703 | 3.0949 | 0.82859 | 0.18786 | 2.5373e-10 | 39.0938
377.9738 | 181.0971 | 4.1502 | 0.63358 | 15.2197 | 1.522 | 2000.0001 | 0.2 | 0.00057796 | 0.20058 | 0 | 67243.0415 | 515.2406 | 0 | 66358.2808 | 66358.2808 | 1604053.4673 | 244849.1848 | 1703429.3729 | -2504883.9299 | -371545.7862 | -2088010.9911 | 665172.5466 | 66517.2547 | 6417569.9478 | 630.332 | 1967448.2026 | 9660725.5891 | 665172.5466 | 66517.2547 | -6416939.6157 | 7693277.3865 | 10412727.165 | 5866008.7622 | 52.5219 | 0.00021654 | 0.14702 | 0.27862 | 0.14831 | 2.5703 | 3.0949 | 0.82859 | 0.18786 | 2.5361e-10 | 39.1126
378.0333 | 181.1841 | 4.1481 | 0.63328 | 15.2206 | 1.5221 | 2000.0001 | 0.2 | 0.00062128 | 0.20062 | 0 | 67266.846 | 515.312 | 0 | 66382.1566 | 66382.1566 | 1604152.5318 | 244864.3085 | 1703660.2988 | -2506190.446 | -371739.5624 | -2089093.8042 | 665535.9412 | 66553.5941 | 6420938.7165 | 630.3346 | 1968138.5327 | 9665517.0112 | 665535.9412 | 66553.5941 | -6420308.3819 | 7697378.4784 | 10418193.637 | 5870665.1576 | 52.5219 | 0.00021654 | 0.14702 | 0.27862 | 0.14831 | 2.5703 | 3.0949 | 0.82859 | 0.18786 | 2.5349e-10 | 39.1314
378.0928 | 181.2712 | 4.1461 | 0.63297 | 15.2215 | 1.5221 | 2000.0001 | 0.2 | 0.00065883 | 0.20066 | 0 | 67290.6504 | 515.3882 | 0 | 66406.0373 | 66406.0373 | 1604251.5671 | 244879.428 | 1703891.2333 | -2507496.9914 | -371933.3428 | -2090176.6088 | 665899.4298 | 66589.943 | 6424307.4862 | 630.3372 | 1968828.8629 | 9670302.5294 | 665899.4298 | 66589.943 | -6423677.149 | 7701473.6665 | 10423660.1106 | 5875323.7905 | 52.5219 | 0.00021654 | 0.14702 | 0.27862 | 0.14831 | 2.5703 | 3.0949 | 0.82859 | 0.18786 | 2.5337e-10 | 39.1502
378.1523 | 181.3582 | 4.144 | 0.63267 | 15.2223 | 1.5222 | 2000.0001 | 0.2 | 0.00069147 | 0.20069 | 0 | 67314.4549 | 515.4686 | 0 | 66429.9221 | 66429.9221 | 1604350.5709 | 244894.5429 | 1704122.17 | -2508803.5683 | -372127.1278 | -2091259.4112 | 666263.0017 | 66626.3002 | 6427676.2569 | 630.3398 | 1969519.193 | 9675082.9232 | 666263.0017 | 66626.3002 | -6427045.9171 | 7705563.7301 | 10429126.5859 | 5879984.6605 | 52.5219 | 0.00021654 | 0.14702 | 0.27862 | 0.14831 | 2.5703 | 3.0949 | 0.82859 | 0.18786 | 2.5325e-10 | 39.169
378.2118 | 181.4452 | 4.142 | 0.63237 | 15.223 | 1.5223 | 2000.0001 | 0.2 | 0.00071979 | 0.20072 | 0 | 67338.2594 | 515.5525 | 0 | 66453.8106 | 66453.8106 | 1604449.5413 | 244909.6528 | 1704353.1036 | -2510110.1786 | -372320.9177 | -2092342.2167 | 666626.6475 | 66662.6647 | 6431045.0286 | 630.3424 | 1970209.5232 | 9679858.8675 | 666626.6475 | 66662.6647 | -6430414.6862 | 7709649.3443 | 10434593.0628 | 5884647.7672 | 52.5219 | 0.00021654 | 0.14702 | 0.27862 | 0.14831 | 2.5703 | 3.0949 | 0.82859 | 0.18786 | 2.5312e-10 | 39.1878
378.2713 | 181.5322 | 4.14 | 0.63208 | 15.2238 | 1.5224 | 2000.0001 | 0.2 | 0.00074436 | 0.20074 | 0 | 67362.0639 | 515.6397 | 0 | 66477.7022 | 66477.7022 | 1604548.4766 | 244924.7577 | 1704584.0295 | -2511416.8239 | -372514.7127 | -2093425.0299 | 666990.3591 | 66699.0359 | 6434413.8013 | 630.345 | 1970899.8533 | 9684630.9514 | 666990.3591 | 66699.0359 | -6433783.4563 | 7713731.098 | 10440059.5414 | 5889313.1103 | 52.5219 | 0.00021654 | 0.14702 | 0.27862 | 0.14831 | 2.5703 | 3.0949 | 0.82859 | 0.18786 | 2.53e-10 | 39.2066
378.3516 | 181.6495 | 4.1373 | 0.63168 | 15.2247 | 1.5225 | 2000.0001 | 0.2 | 0.00077244 | 0.20077 | 0 | 67394.1791 | 515.7615 | 0 | 66509.9392 | 66509.9392 | 1604681.8947 | 244945.1275 | 1704895.5577 | -2513179.7071 | -372776.1745 | -2094885.8974 | 667481.1422 | 66748.1142 | 6438958.6919 | 630.3485 | 1971831.1937 | 9691063.8955 | 667481.1422 | 66748.1142 | -6438328.3434 | 7719232.7018 | 10447434.4965 | 5895610.7758 | 52.5219 | 0.00021654 | 0.14702 | 0.27862 | 0.14831 | 2.5703 | 3.0949 | 0.82859 | 0.18786 | 2.5284e-10 | 39.2319
378.4319 | 181.7669 | 4.1347 | 0.63129 | 15.2256 | 1.5226 | 2000.0001 | 0.2 | 0.00079565 | 0.2008 | 0 | 67426.2943 | 515.8873 | 0 | 66542.1803 | 66542.1803 | 1604815.2442 | 244965.4872 | 1705207.0569 | -2514942.659 | -373037.6465 | -2096346.7939 | 667972.0177 | 66797.2018 | 6443503.5844 | 630.3519 | 1972762.534 | 9697491.7887 | 667972.0177 | 66797.2018 | -6442873.2325 | 7724729.2547 | 10454809.4544 | 5901912.5103 | 52.5219 | 0.00021654 | 0.14702 | 0.27862 | 0.14831 | 2.5703 | 3.0949 | 0.82859 | 0.18786 | 2.5268e-10 | 39.2572
378.5122 | 181.8842 | 4.1321 | 0.6309 | 15.2265 | 1.5226 | 2000.0001 | 0.2 | 0.00081485 | 0.20081 | 0 | 67458.4095 | 516.0167 | 0 | 66574.4248 | 66574.4248 | 1604948.5232 | 244985.8365 | 1705518.5208 | -2516705.6813 | -373299.1288 | -2097807.7258 | 668462.9733 | 66846.2973 | 6448048.4787 | 630.3553 | 1973693.8744 | 9703915.5068 | 668462.9733 | 66846.2973 | -6447418.1233 | 7730221.6324 | 10462184.416 | 5908218.3133 | 52.5219 | 0.00021654 | 0.14702 | 0.27862 | 0.14831 | 2.5703 | 3.0949 | 0.82859 | 0.18786 | 2.5251e-10 | 39.2826
378.5925 | 182.0014 | 4.1295 | 0.63052 | 15.2273 | 1.5227 | 2000.0001 | 0.2 | 0.00083065 | 0.20083 | 0 | 67490.5246 | 516.1488 | 0 | 66606.6721 | 66606.6721 | 1605081.7304 | 245006.1752 | 1705829.9441 | -2518468.7754 | -373560.6217 | -2099268.6982 | 668953.9988 | 66895.3999 | 6452593.3749 | 630.3588 | 1974625.2147 | 9710335.7773 | 668953.9988 | 66895.3999 | -6451963.0161 | 7735710.5626 | 10469559.3784 | 5914528.1839 | 52.5219 | 0.00021654 | 0.14702 | 0.27862 | 0.14831 | 2.5703 | 3.0949 | 0.82859 | 0.18786 | 2.5235e-10 | 39.3079
378.6728 | 182.1187 | 4.127 | 0.63014 | 15.2281 | 1.5228 | 2000.0001 | 0.2 | 0.00084382 | 0.20084 | 0 | 67522.6398 | 516.2832 | 0 | 66638.9217 | 66638.9217 | 1605214.865 | 245026.5032 | 1706141.3229 | -2520231.9422 | -373822.1254 | -2100729.7151 | 669445.0857 | 66944.5086 | 6457138.2729 | 630.3621 | 1975556.5551 | 9716753.2044 | 669445.0857 | 66944.5086 | -6456507.9108 | 7741196.6494 | 10476934.3527 | 5920842.1215 | 52.5219 | 0.00021654 | 0.14702 | 0.27862 | 0.14831 | 2.5703 | 3.0949 | 0.82859 | 0.18786 | 2.5219e-10 | 39.3332
378.7531 | 182.2359 | 4.1245 | 0.62977 | 15.2288 | 1.5229 | 2000.0001 | 0.2 | 0.00085418 | 0.20085 | 0 | 67554.755 | 516.4195 | 0 | 66671.1732 | 66671.1732 | 1605347.9262 | 245046.8203 | 1706452.6537 | -2521995.1823 | -374083.6398 | -2102190.78 | 669936.2265 | 66993.6227 | 6461683.1729 | 630.3655 | 1976487.8954 | 9723168.2842 | 669936.2265 | 66993.6227 | -6461052.8074 | 7746680.3888 | 10484309.2942 | 5927160.1252 | 52.5219 | 0.00021654 | 0.14702 | 0.27862 | 0.14831 | 2.5703 | 3.0949 | 0.82859 | 0.18786 | 2.5202e-10 | 39.3586
378.8865 | 182.4308 | 4.1204 | 0.62917 | 15.2301 | 1.523 | 2000.0001 | 0.2 | 0.0008723 | 0.20087 | 0 | 67608.1478 | 516.65 | 0 | 66724.7965 | 66724.7965 | 1605568.9857 | 245080.5747 | 1706970.1465 | -2524926.8026 | -374518.4422 | -2104619.9687 | 670752.8797 | 67075.288 | 6469239.2615 | 630.3711 | 1978036.2874 | 9733829.5811 | 670752.8797 | 67075.288 | -6468608.8904 | 7755793.2937 | 10496571.1423 | 5937673.0663 | 52.5219 | 0.00021654 | 0.14702 | 0.27862 | 0.14831 | 2.5703 | 3.0949 | 0.82859 | 0.18786 | 2.5179e-10 | 39.4006
379.02 | 182.6256 | 4.1164 | 0.62858 | 15.2312 | 1.5231 | 2000.0001 | 0.2 | 0.00087865 | 0.20088 | 0 | 67661.5407 | 516.8837 | 0 | 66778.423 | 66778.423 | 1605789.8429 | 245114.2992 | 1707487.4936 | -2527858.6251 | -374953.2746 | -2107049.3032 | 671569.6464 | 67156.9646 | 6476795.3554 | 630.3766 | 1979584.6794 | 9744486.9356 | 671569.6464 | 67156.9646 | -6476164.9787 | 7764902.2562 | 10508833.0635 | 5948197.2414 | 52.5219 | 0.00021654 | 0.14702 | 0.27862 | 0.14831 | 2.5703 | 3.0949 | 0.82859 | 0.18786 | 2.5149e-10 | 39.4427
379.1535 | 182.8204 | 4.1126 | 0.62801 | 15.2323 | 1.5232 | 2000.0001 | 0.2 | 0.00088593 | 0.20089 | 0 | 67714.9335 | 517.1192 | 0 | 66832.0514 | 66832.0514 | 1606010.4975 | 245147.9936 | 1708004.685 | -2530790.6503 | -375388.1369 | -2109478.7933 | 672386.5021 | 67238.6502 | 6484351.4549 | 630.3821 | 1981133.0714 | 9755141.4145 | 672386.5021 | 67238.6502 | -6483721.0728 | 7774008.3431 | 10521094.2642 | 5958732.6474 | 52.5219 | 0.00021654 | 0.14702 | 0.27862 | 0.14831 | 2.5703 | 3.0949 | 0.82859 | 0.18786 | 2.5122e-10 | 39.4848
379.287 | 183.0151 | 4.1088 | 0.62745 | 15.2334 | 1.5233 | 2000.0001 | 0.2 | 0.00088935 | 0.20089 | 0 | 67768.3263 | 517.3562 | 0 | 66885.6812 | 66885.6812 | 1606230.9528 | 245181.6586 | 1708521.7209 | -2533722.8747 | -375823.0288 | -2111908.4389 | 673203.4382 | 67320.3438 | 6491907.5599 | 630.3875 | 1982681.4634 | 9765793.7957 | 673203.4382 | 67320.3438 | -6491277.1723 | 7783112.3323 | 10533355.0775 | 5969279.281 | 52.5219 | 0.00021654 | 0.14702 | 0.27862 | 0.14831 | 2.5703 | 3.0949 | 0.82859 | 0.18786 | 2.5094e-10 | 39.5268
379.4205 | 183.2097 | 4.1051 | 0.6269 | 15.2345 | 1.5234 | 2000.0001 | 0.2 | 0.00089694 | 0.2009 | 0 | 67821.7192 | 517.5947 | 0 | 66939.3125 | 66939.3125 | 1606451.2145 | 245215.2948 | 1709038.6059 | -2536655.2928 | -376257.9494 | -2114338.2355 | 674020.4533 | 67402.0453 | 6499463.6698 | 630.3929 | 1984229.8554 | 9776444.6605 | 674020.4533 | 67402.0453 | -6498833.2769 | 7792214.805 | 10545616.2127 | 5979837.1392 | 52.5219 | 0.00021654 | 0.14702 | 0.27862 | 0.14831 | 2.5703 | 3.0949 | 0.82859 | 0.18786 | 2.507e-10 | 39.5689
379.5539 | 183.4043 | 4.1016 | 0.62637 | 15.2355 | 1.5235 | 2000.0001 | 0.2 | 0.00089551 | 0.2009 | 0 | 67875.112 | 517.8339 | 0 | 66992.9445 | 66992.9445 | 1606671.2851 | 245248.9027 | 1709555.3378 | -2539587.9019 | -376692.8983 | -2116768.1851 | 674837.5356 | 67483.7536 | 6507019.7424 | 630.3982 | 1985778.2474 | 9787094.4284 | 674837.5356 | 67483.7536 | -6506389.3441 | 7801316.181 | 10557877.2522 | 5990406.2191 | 52.5219 | 0.00021654 | 0.14702 | 0.27862 | 0.14831 | 2.5703 | 3.0949 | 0.82859 | 0.18786 | 2.504e-10 | 39.6109
379.6599 | 183.5588 | 4.0988 | 0.62596 | 15.2362 | 1.5236 | 2000.0001 | 0.2 | 0.0009021 | 0.2009 | 0 | 67917.5065 | 518.0244 | 0 | 67035.5295 | 67035.5295 | 1606845.8906 | 245275.568 | 1709965.5218 | -2541916.558 | -377038.2721 | -2118697.6978 | 675486.3537 | 67548.6354 | 6513019.3486 | 630.4024 | 1987007.6873 | 9795549.8533 | 675486.3537 | 67548.6354 | -6512388.9461 | 7808542.166 | 10567612.722 | 5998806.172 | 52.5219 | 0.00021654 | 0.14702 | 0.27862 | 0.14831 | 2.5703 | 3.0949 | 0.82859 | 0.18786 | 2.5023e-10 | 39.6443
379.7475 | 183.6864 | 4.0965 | 0.62563 | 15.2368 | 1.5237 | 2000.0001 | 0.2 | 0.00090066 | 0.2009 | 0 | 67952.5444 | 518.1823 | 0 | 67070.7254 | 67070.7254 | 1606990.1108 | 245297.5934 | 1710304.459 | -2543841.2166 | -377323.7271 | -2120292.4575 | 676022.6161 | 67602.2616 | 6517977.8933 | 630.4059 | 1988023.7865 | 9802537.7428 | 676022.6161 | 67602.2616 | -6517347.4874 | 7814513.9563 | 10575659.1197 | 6005753.8463 | 52.5219 | 0.00021654 | 0.14702 | 0.27862 | 0.14831 | 2.5703 | 3.0949 | 0.82859 | 0.18786 | 2.5003e-10 | 39.6718
379.8351 | 183.8141 | 4.0943 | 0.6253 | 15.2375 | 1.5237 | 2000.0001 | 0.2 | 0.0008989 | 0.2009 | 0 | 67987.5823 | 518.34 | 0 | 67105.9209 | 67105.9209 | 1607134.2515 | 245319.6069 | 1710643.3285 | -2545765.9547 | -377609.194 | -2121887.2849 | 676558.896 | 67655.8896 | 6522936.3865 | 630.4093 | 1989039.8858 | 9809525.4252 | 676558.896 | 67655.8896 | -6522305.9772 | 7820485.5394 | 10583704.9022 | 6012706.3498 | 52.5219 | 0.00021654 | 0.14702 | 0.27862 | 0.14831 | 2.5703 | 3.0949 | 0.82859 | 0.18786 | 2.4984e-10 | 39.6994
379.8495 | 183.835 | 4.094 | 0.62525 | 15.2376 | 1.5238 | 2000.0001 | 0.2 | 0.00090215 | 0.2009 | 0 | 67993.3368 | 518.3659 | 0 | 67111.7013 | 67111.7013 | 1607157.9175 | 245323.2213 | 1710698.9776 | -2546082.0757 | -377656.0793 | -2122149.2209 | 676646.9755 | 67664.6975 | 6523750.7558 | 630.4099 | 1989206.7671 | 9810673.0425 | 676646.9755 | 67664.6975 | -6523120.3459 | 7821466.2755 | 10585026.3259 | 6013848.6713 | 52.5219 | 0.00021654 | 0.14702 | 0.27862 | 0.14831 | 2.5703 | 3.0949 | 0.82859 | 0.18786 | 2.4984e-10 | 39.7039
379.8639 | 183.856 | 4.0936 | 0.62519 | 15.2377 | 1.5238 | 2000.0001 | 0.2 | 0.00090612 | 0.20091 | 0 | 67999.0913 | 518.3919 | 0 | 67117.4819 | 67117.4819 | 1607181.5818 | 245326.8354 | 1710754.6259 | -2546398.1983 | -377702.9649 | -2122411.1575 | 676735.0571 | 67673.5057 | 6524565.134 | 630.4104 | 1989373.6484 | 9811820.6558 | 676735.0571 | 67673.5057 | -6523934.7236 | 7822447.0075 | 10586347.8876 | 6014991.123 | 52.5219 | 0.00021654 | 0.14702 | 0.27862 | 0.14831 | 2.5703 | 3.0949 | 0.82859 | 0.18786 | 2.4984e-10 | 39.7084
379.8783 | 183.8769 | 4.0933 | 0.62514 | 15.2378 | 1.5238 | 2000.0001 | 0.2 | 0.0008988 | 0.2009 | 0 | 68004.8459 | 518.4179 | 0 | 67123.2624 | 67123.2624 | 1607205.2438 | 245330.4492 | 1710810.2721 | -2546714.3232 | -377749.8509 | -2122673.0964 | 676823.1386 | 67682.3139 | 6525379.4964 | 630.411 | 1989540.5297 | 9812968.2641 | 676823.1386 | 67682.3139 | -6524749.0854 | 7823427.7343 | 10587669.3773 | 6016133.705 | 52.5219 | 0.00021654 | 0.14702 | 0.27862 | 0.14831 | 2.5703 | 3.0949 | 0.82859 | 0.18786 | 2.4975e-10 | 39.713
379.8927 | 183.8979 | 4.0929 | 0.62509 | 15.2379 | 1.5238 | 2000.0001 | 0.2 | 0.00089857 | 0.2009 | 0 | 68010.6004 | 518.4437 | 0 | 67129.0428 | 67129.0428 | 1607228.9034 | 245334.0626 | 1710865.9155 | -2547030.4505 | -377796.7372 | -2122935.038 | 676911.219 | 67691.1219 | 6526193.8376 | 630.4115 | 1989707.411 | 9814115.8647 | 676911.219 | 67691.1219 | -6525563.4261 | 7824408.4537 | 10588990.7092 | 6017276.4172 | 52.5219 | 0.00021654 | 0.14702 | 0.27862 | 0.14831 | 2.5703 | 3.0949 | 0.82859 | 0.18786 | 2.4972e-10 | 39.7175
379.8966 | 183.9036 | 4.0928 | 0.62508 | 15.2379 | 1.5238 | 2000.0001 | 0.2 | 0.00090259 | 0.2009 | 0 | 68012.158 | 518.4507 | 0 | 67130.6074 | 67130.6074 | 1607235.3073 | 245335.0407 | 1710880.9771 | -2547116.021 | -377809.4286 | -2123005.9411 | 676935.0612 | 67693.5061 | 6526414.27 | 630.4117 | 1989752.5829 | 9814426.4995 | 676935.0612 | 67693.5061 | -6525783.8583 | 7824673.9166 | 10589348.3902 | 6017585.7519 | 52.5219 | 0.00021654 | 0.14702 | 0.27862 | 0.14831 | 2.5703 | 3.0949 | 0.82859 | 0.18786 | 2.4974e-10 | 39.7187
379.9005 | 183.9092 | 4.0927 | 0.62506 | 15.2379 | 1.5238 | 2000.0001 | 0.2 | 0.0009043 | 0.2009 | 0 | 68013.7157 | 518.4578 | 0 | 67132.1721 | 67132.1721 | 1607241.7112 | 245336.0187 | 1710896.0387 | -2547201.5915 | -377822.1199 | -2123076.8442 | 676958.9037 | 67695.8904 | 6526634.7081 | 630.4119 | 1989797.7548 | 9814737.1345 | 676958.9037 | 67695.8904 | -6526004.2962 | 7824939.3797 | 10589706.1021 | 6017895.0961 | 52.5219 | 0.00021654 | 0.14702 | 0.27862 | 0.14831 | 2.5703 | 3.0949 | 0.82859 | 0.18786 | 2.4975e-10 | 39.7199
379.9082 | 183.9206 | 4.0925 | 0.62503 | 15.238 | 1.5238 | 2000.0001 | 0.2 | 0.00090274 | 0.2009 | 0 | 68016.831 | 518.4719 | 0 | 67135.3015 | 67135.3015 | 1607254.5185 | 245337.9747 | 1710926.1616 | -2547372.733 | -377847.5027 | -2123218.6508 | 677006.5889 | 67700.6589 | 6527075.5842 | 630.4122 | 1989888.0985 | 9815358.4037 | 677006.5889 | 67700.6589 | -6526445.172 | 7825470.3052 | 10590421.5267 | 6018513.8132 | 52.5219 | 0.00021654 | 0.14702 | 0.27862 | 0.14831 | 2.5703 | 3.0949 | 0.82859 | 0.18786 | 2.4972e-10 | 39.7224
379.916 | 183.9319 | 4.0923 | 0.625 | 15.238 | 1.5238 | 2000.0001 | 0.2 | 0.00090275 | 0.2009 | 0 | 68019.9463 | 518.4859 | 0 | 67138.4309 | 67138.4309 | 1607267.3252 | 245339.9306 | 1710956.284 | -2547543.8752 | -377872.8856 | -2123360.4579 | 677054.2741 | 67705.4274 | 6527516.4604 | 630.4125 | 1989978.4422 | 9815979.6715 | 677054.2741 | 67705.4274 | -6526886.0479 | 7826001.2293 | 10591136.9331 | 6019132.5685 | 52.5219 | 0.00021654 | 0.14702 | 0.27862 | 0.14831 | 2.5703 | 3.0949 | 0.82859 | 0.18786 | 2.497e-10 | 39.7248
379.9939 | 184.0453 | 4.0904 | 0.62472 | 15.2385 | 1.5239 | 2000.0001 | 0.2 | 0.00090335 | 0.2009 | 0 | 68051.0993 | 518.6266 | 0 | 67169.7245 | 67169.7245 | 1607395.3591 | 245359.4849 | 1711257.4804 | -2549255.3293 | -378126.7193 | -2124778.5563 | 677531.1358 | 67753.1136 | 6531925.223 | 630.4155 | 1990881.8796 | 9822192.2966 | 677531.1358 | 67753.1136 | -6531294.8076 | 7831310.417 | 10598291.0034 | 6025322.2201 | 52.5219 | 0.00021654 | 0.14702 | 0.27862 | 0.14831 | 2.5703 | 3.0949 | 0.82859 | 0.18786 | 2.4955e-10 | 39.7493
380.0718 | 184.1588 | 4.0885 | 0.62444 | 15.2391 | 1.5239 | 2000.0001 | 0.2 | 0.00090371 | 0.2009 | 0 | 68082.2523 | 518.7673 | 0 | 67201.0183 | 67201.0183 | 1607523.3342 | 245379.0304 | 1711558.6283 | -2550966.8423 | -378380.5617 | -2126196.703 | 678008.015 | 67800.8015 | 6536333.9874 | 630.4185 | 1991785.317 | 9828404.8322 | 678008.015 | 67800.8015 | -6535703.569 | 7836619.5152 | 10605445.0767 | 6031515.6874 | 52.5219 | 0.00021654 | 0.14702 | 0.27862 | 0.14831 | 2.5703 | 3.0949 | 0.82859 | 0.18786 | 2.494e-10 | 39.7738
380.1497 | 184.2722 | 4.0867 | 0.62417 | 15.2396 | 1.524 | 2000.0001 | 0.2 | 0.00090406 | 0.2009 | 0 | 68113.4053 | 518.9081 | 0 | 67232.3121 | 67232.3121 | 1607651.2512 | 245398.5673 | 1711859.7284 | -2552678.4135 | -378634.4128 | -2127614.8976 | 678484.9111 | 67848.4911 | 6540742.7535 | 630.4214 | 1992688.7543 | 9834617.2942 | 678484.9111 | 67848.4911 | -6540112.3321 | 7841928.5399 | 10612599.1441 | 6037712.97 | 52.5219 | 0.00021654 | 0.14702 | 0.27862 | 0.14831 | 2.5703 | 3.0949 | 0.82859 | 0.18786 | 2.4924e-10 | 39.7983
380.3403 | 184.5497 | 4.0823 | 0.62351 | 15.2408 | 1.5241 | 2000.0001 | 0.2 | 0.00090472 | 0.2009 | 0 | 68189.661 | 519.2529 | 0 | 67308.9126 | 67308.9126 | 1607964.1248 | 245446.3539 | 1712596.5578 | -2556868.2001 | -379255.8195 | -2131086.5215 | 679652.3163 | 67965.2316 | 6551534.4453 | 630.4287 | 1994900.1693 | 9849823.8028 | 679652.3163 | 67965.2316 | -6550904.0166 | 7854923.6335 | 10630110.7312 | 6052898.642 | 52.5219 | 0.00021654 | 0.14702 | 0.27862 | 0.14831 | 2.5703 | 3.0949 | 0.82859 | 0.18786 | 2.4887e-10 | 39.8583
380.531 | 184.8271 | 4.078 | 0.62289 | 15.2419 | 1.5242 | 2000.0001 | 0.2 | 0.00090512 | 0.20091 | 0 | 68265.9167 | 519.598 | 0 | 67385.5133 | 67385.5133 | 1608276.6677 | 245494.0914 | 1713333.1141 | -2561058.3173 | -379877.2752 | -2134558.4186 | 680819.8156 | 68081.9816 | 6562326.147 | 630.4358 | 1997111.5842 | 9865030.0799 | 680819.8156 | 68081.9816 | -6561695.7112 | 7867918.4957 | 10647622.3347 | 6068107.1609 | 52.5219 | 0.00021654 | 0.14702 | 0.27862 | 0.14831 | 2.5703 | 3.0949 | 0.82859 | 0.18786 | 2.485e-10 | 39.9182
380.7216 | 185.1043 | 4.0739 | 0.62228 | 15.2431 | 1.5243 | 2000.0001 | 0.2 | 0.00090537 | 0.20091 | 0 | 68342.1724 | 519.9431 | 0 | 67462.1141 | 67462.1141 | 1608588.8921 | 245541.7817 | 1714069.4067 | -2565248.7531 | -380498.7781 | -2138030.5794 | 681987.4044 | 68198.7404 | 6573117.8588 | 630.4428 | 1999322.9991 | 9880236.2185 | 681987.4044 | 68198.7404 | -6572487.4159 | 7880913.2194 | 10665133.9543 | 6083338.518 | 52.5219 | 0.00021654 | 0.14702 | 0.27862 | 0.14831 | 2.5703 | 3.0949 | 0.82859 | 0.18786 | 2.4812e-10 | 39.9781
380.9122 | 185.3815 | 4.07 | 0.6217 | 15.2441 | 1.5244 | 2000.0001 | 0.2 | 0.00090559 | 0.20091 | 0 | 68418.4281 | 520.2884 | 0 | 67538.7151 | 67538.7151 | 1608900.8095 | 245589.4265 | 1714805.4449 | -2569439.4959 | -381120.3266 | -2141502.9944 | 683155.0789 | 68315.5079 | 6583909.5803 | 630.4498 | 2001534.414 | 9895442.2622 | 683155.0789 | 68315.5079 | -6583279.1305 | 7893907.8482 | 10682645.5907 | 6098592.7045 | 52.5219 | 0.00021654 | 0.14702 | 0.27862 | 0.14831 | 2.5703 | 3.0949 | 0.82859 | 0.18786 | 2.4775e-10 | 40.0379
381.1029 | 185.6586 | 4.0662 | 0.62113 | 15.2452 | 1.5245 | 2000.0001 | 0.2 | 0.00090568 | 0.20091 | 0 | 68494.6838 | 520.6337 | 0 | 67615.3161 | 67615.3161 | 1609212.4313 | 245637.0274 | 1715541.2381 | -2573630.5343 | -381741.919 | -2144975.6546 | 684322.8354 | 68432.2835 | 6594701.3115 | 630.4566 | 2003745.8289 | 9910648.2491 | 684322.8354 | 68432.2835 | -6594070.8549 | 7906902.4202 | 10700157.2431 | 6113869.7117 | 52.5219 | 0.00021654 | 0.14702 | 0.27862 | 0.14831 | 2.5703 | 3.0949 | 0.82859 | 0.18786 | 2.4738e-10 | 40.0978
381.2935 | 185.9356 | 4.0626 | 0.62059 | 15.2462 | 1.5246 | 2000.0001 | 0.2 | 0.00090574 | 0.20091 | 0 | 68570.9394 | 520.979 | 0 | 67691.9171 | 67691.9171 | 1609523.7682 | 245684.5861 | 1716276.795 | -2577821.8575 | -382363.5535 | -2148448.551 | 685490.6704 | 68549.067 | 6605493.0522 | 630.4634 | 2005957.2439 | 9925854.2134 | 685490.6704 | 68549.067 | -6604862.5888 | 7919896.9695 | 10717668.9114 | 6129169.5309 | 52.5219 | 0.00021654 | 0.14702 | 0.27862 | 0.14831 | 2.5703 | 3.0949 | 0.82859 | 0.18786 | 2.4701e-10 | 40.1576
381.4842 | 186.2124 | 4.0591 | 0.62007 | 15.2471 | 1.5247 | 2000.0001 | 0.2 | 0.00090578 | 0.20091 | 0 | 68647.1951 | 521.3243 | 0 | 67768.5181 | 67768.5181 | 1609834.8309 | 245732.1041 | 1717012.1242 | -2582013.4551 | -382985.2288 | -2151921.6751 | 686658.581 | 68665.8581 | 6616284.8024 | 630.4701 | 2008168.6588 | 9941060.1661 | 686658.581 | 68665.8581 | -6615654.3323 | 7932891.5073 | 10735180.5945 | 6144492.1534 | 52.5219 | 0.00021654 | 0.14702 | 0.27862 | 0.14831 | 2.5703 | 3.0949 | 0.82859 | 0.18786 | 2.4665e-10 | 40.2174
381.7942 | 186.6625 | 4.0536 | 0.61926 | 15.2486 | 1.5249 | 2000.0001 | 0.2 | 0.00090583 | 0.20091 | 0 | 68771.2133 | 521.886 | 0 | 67893.0979 | 67893.0979 | 1610340.1687 | 245809.3021 | 1718207.5611 | -2588831.0003 | -383996.3705 | -2157570.6392 | 688558.1608 | 68855.8161 | 6633835.9411 | 630.4807 | 2011765.1845 | 9965790.3016 | 688558.1608 | 68855.8161 | -6633205.4604 | 7954025.1171 | 10763660.6799 | 6169460.7141 | 52.5219 | 0.00021654 | 0.14702 | 0.27862 | 0.14831 | 2.5703 | 3.0949 | 0.82859 | 0.18786 | 2.4605e-10 | 40.3146
382.1042 | 187.1123 | 4.0485 | 0.6185 | 15.25 | 1.525 | 2000.0001 | 0.2 | 0.00090585 | 0.20091 | 0 | 68895.2314 | 522.4477 | 0 | 68017.6777 | 68017.6777 | 1610844.8492 | 245886.4026 | 1719402.4522 | -2595649.2029 | -385007.6098 | -2163220.1491 | 690457.9211 | 69045.7921 | 6651387.1037 | 630.4912 | 2015361.7101 | 9990520.4465 | 690457.9211 | 69045.7921 | -6650756.6125 | 7975158.7364 | 10792140.8044 | 6194489.5291 | 52.5219 | 0.00021654 | 0.14702 | 0.27862 | 0.14831 | 2.5703 | 3.0949 | 0.82859 | 0.18786 | 2.4546e-10 | 40.4117
382.4143 | 187.5618 | 4.0437 | 0.61779 | 15.2514 | 1.5251 | 2000.0001 | 0.2 | 0.00090589 | 0.20091 | 0 | 69019.2495 | 523.0094 | 0 | 68142.2576 | 68142.2576 | 1611348.9116 | 245963.4114 | 1720596.8302 | -2602468.0236 | -386018.9407 | -2168870.1721 | 692357.8511 | 69235.7851 | 6668938.2895 | 630.5014 | 2018958.2358 | 10015250.605 | 692357.8511 | 69235.7851 | -6668307.7881 | 7996292.3692 | 10820620.9715 | 6219578.5609 | 52.5219 | 0.00021654 | 0.14702 | 0.27862 | 0.14831 | 2.5703 | 3.0949 | 0.82859 | 0.18786 | 2.4487e-10 | 40.5088
382.7243 | 188.011 | 4.0392 | 0.61712 | 15.2526 | 1.5253 | 2000.0001 | 0.2 | 0.00090589 | 0.20091 | 0 | 69143.2676 | 523.5712 | 0 | 68266.8375 | 68266.8375 | 1611852.3924 | 246040.334 | 1721790.7254 | -2609287.4259 | -387030.3579 | -2174520.6779 | 694257.9406 | 69425.7941 | 6686489.498 | 630.5114 | 2022554.7615 | 10039980.7835 | 694257.9406 | 69425.7941 | -6685858.9865 | 8017426.022 | 10849101.1769 | 6244727.7721 | 52.5219 | 0.00021654 | 0.14702 | 0.27862 | 0.14831 | 2.5703 | 3.0949 | 0.82859 | 0.18786 | 2.4429e-10 | 40.6058
383.2121 | 188.7171 | 4.0326 | 0.61614 | 15.2544 | 1.5254 | 2000.0001 | 0.2 | 0.00090593 | 0.20091 | 0 | 69338.3772 | 524.4549 | 0 | 68462.8308 | 68462.8308 | 1612643.3976 | 246161.1898 | 1723668.0986 | -2620017.0297 | -388621.7152 | -2183411.1493 | 697247.5244 | 69724.7524 | 6714101.7008 | 630.5268 | 2028212.9382 | 10078887.1947 | 697247.5244 | 69724.7524 | -6713471.1741 | 8050674.2565 | 10893907.2916 | 6284415.0822 | 52.5219 | 0.00021654 | 0.14702 | 0.27862 | 0.14831 | 2.5703 | 3.0949 | 0.82859 | 0.18786 | 2.4338e-10 | 40.7583
383.6999 | 189.4226 | 4.0266 | 0.61526 | 15.256 | 1.5256 | 2000.0001 | 0.2 | 0.0009059 | 0.20091 | 0 | 69533.4867 | 525.3387 | 0 | 68658.8241 | 68658.8241 | 1613433.1726 | 246281.8632 | 1725544.4503 | -2630747.8638 | -390213.255 | -2192302.6423 | 700237.4453 | 70023.7445 | 6741713.9557 | 630.5416 | 2033871.1148 | 10117793.6719 | 700237.4453 | 70023.7445 | -6741083.414 | 8083922.557 | 10938713.4865 | 6324251.1024 | 52.5219 | 0.00021654 | 0.14702 | 0.27862 | 0.14831 | 2.5703 | 3.0949 | 0.82859 | 0.18786 | 2.4247e-10 | 40.9107
384.1877 | 190.1274 | 4.0212 | 0.61445 | 15.2575 | 1.5258 | 2000.0001 | 0.2 | 0.00090594 | 0.20091 | 0 | 69728.5963 | 526.2225 | 0 | 68854.8174 | 68854.8174 | 1614221.8304 | 246402.3708 | 1727419.8744 | -2641479.815 | -391804.9604 | -2201195.063 | 703227.6723 | 70322.7672 | 6769326.26 | 630.556 | 2039529.2915 | 10156700.2128 | 703227.6723 | 70322.7672 | -6768695.704 | 8117170.9213 | 10983519.7576 | 6364235.6872 | 52.5219 | 0.00021654 | 0.14702 | 0.27862 | 0.14831 | 2.5703 | 3.0949 | 0.82859 | 0.18786 | 2.4157e-10 | 41.0629
384.6754 | 190.8314 | 4.0163 | 0.61372 | 15.2589 | 1.5259 | 2000.0001 | 0.2 | 0.00090591 | 0.20091 | 0 | 69923.7058 | 527.1062 | 0 | 69050.8107 | 69050.8107 | 1615009.4735 | 246522.728 | 1729294.4559 | -2652212.781 | -393396.8164 | -2210088.3261 | 706218.1774 | 70621.8177 | 6796938.6117 | 630.5699 | 2045187.4682 | 10195606.8118 | 706218.1774 | 70621.8177 | -6796308.0417 | 8150419.3437 | 11028326.1031 | 6404368.6916 | 52.5219 | 0.00021654 | 0.14702 | 0.27862 | 0.14831 | 2.5703 | 3.0949 | 0.82859 | 0.18786 | 2.4068e-10 | 41.215
385.4524 | 191.9516 | 4.0093 | 0.61269 | 15.2608 | 1.5261 | 2000.0001 | 0.2 | 0.00090593 | 0.20091 | 0 | 70234.5047 | 528.514 | 0 | 69363.0174 | 69363.0174 | 1616262.2944 | 246714.1758 | 1732279.0248 | -2669311.6662 | -395932.8314 | -2224256.3505 | 710982.3972 | 71098.2397 | 6840923.6836 | 630.5913 | 2054200.6371 | 10257583.0335 | 710982.3972 | 71098.2397 | -6840293.0923 | 8203382.3964 | 11099700.3073 | 6468604.5225 | 52.5219 | 0.00021654 | 0.14702 | 0.27862 | 0.14831 | 2.5703 | 3.0949 | 0.82859 | 0.18786 | 2.3928e-10 | 41.4569
386.2294 | 193.07 | 4.0034 | 0.61181 | 15.2624 | 1.5262 | 2000.0001 | 0.2 | 0.00090586 | 0.20091 | 0 | 70545.3037 | 529.9218 | 0 | 69675.2241 | 69675.2241 | 1617513.1027 | 246905.3251 | 1735261.9223 | -2686412.564 | -398469.1449 | -2238426.0462 | 715747.1676 | 71574.7168 | 6884908.8612 | 630.6116 | 2063213.806 | 10319559.3908 | 715747.1676 | 71574.7168 | -6884278.2496 | 8256345.5849 | 11171074.6102 | 6533216.0108 | 52.5219 | 0.00021654 | 0.14702 | 0.27862 | 0.14831 | 2.5703 | 3.0949 | 0.82859 | 0.18786 | 2.3789e-10 | 41.6985
387.0064 | 194.1867 | 3.9983 | 0.61105 | 15.2638 | 1.5264 | 2000.0001 | 0.2 | 0.00090597 | 0.20091 | 0 | 70856.1026 | 531.3296 | 0 | 69987.4308 | 69987.4308 | 1618762.1833 | 247096.2181 | 1738243.3854 | -2703515.1895 | -401005.7147 | -2252597.1764 | 720512.4117 | 72051.2412 | 6928894.1367 | 630.631 | 2072226.9749 | 10381535.8716 | 720512.4117 | 72051.2412 | -6928263.5056 | 8309308.8967 | 11242449.0902 | 6598202.5714 | 52.5219 | 0.00021654 | 0.14702 | 0.27862 | 0.14831 | 2.5703 | 3.0949 | 0.82859 | 0.18786 | 2.3652e-10 | 41.9396
387.7834 | 195.3016 | 3.9939 | 0.6104 | 15.265 | 1.5265 | 2000.0001 | 0.2 | 0.0009058 | 0.20091 | 0 | 71166.9015 | 532.7373 | 0 | 70299.6375 | 70299.6375 | 1620009.7804 | 247286.891 | 1741223.6161 | -2720619.2985 | -403542.5045 | -2266769.5389 | 725278.0614 | 72527.8061 | 6972879.5026 | 630.6496 | 2081240.1438 | 10443512.4641 | 725278.0614 | 72527.8061 | -6972248.853 | 8362272.3203 | 11313823.6274 | 6663563.6204 | 52.5219 | 0.00021654 | 0.14702 | 0.27862 | 0.14831 | 2.5703 | 3.0949 | 0.82859 | 0.18786 | 2.3517e-10 | 42.1804
388.5604 | 196.4148 | 3.9901 | 0.60984 | 15.266 | 1.5266 | 2000.0001 | 0.2 | 0.00090639 | 0.20091 | 0 | 71477.7004 | 534.1454 | 0 | 70611.8444 | 70611.8444 | 1621256.1051 | 247477.3753 | 1744202.7924 | -2737724.6799 | -406079.483 | -2280942.9559 | 730044.065 | 73004.4065 | 7016864.9522 | 630.6674 | 2090253.3127 | 10505489.1674 | 730044.065 | 73004.4065 | -7016234.2848 | 8415235.8547 | 11385198.7427 | 6729298.5747 | 52.5219 | 0.00021654 | 0.14702 | 0.27862 | 0.14831 | 2.5703 | 3.0949 | 0.82859 | 0.18786 | 2.3384e-10 | 42.4208
389.5604 | 197.8449 | 3.986 | 0.60924 | 15.2672 | 1.5267 | 2000.0001 | 0.2 | 0.00090408 | 0.2009 | 0 | 71877.7005 | 535.9558 | 0 | 71013.6549 | 71013.6549 | 1622858.5482 | 247722.2947 | 1748035.6836 | -2759740.9888 | -409344.824 | -2299185.5516 | 736178.345 | 73617.8345 | 7073474.594 | 630.6892 | 2101853.3133 | 10585253.6763 | 736178.345 | 73617.8345 | -7072843.9048 | 8483400.3631 | 11477056.7225 | 6814449.1359 | 52.5219 | 0.00021654 | 0.14702 | 0.27862 | 0.14831 | 2.5703 | 3.0949 | 0.82859 | 0.18786 | 2.3214e-10 | 42.7297
390.5604 | 199.2722 | 3.9827 | 0.60874 | 15.2681 | 1.5268 | 2000.0001 | 0.2 | 0.00091883 | 0.20092 | 0 | 72277.7005 | 537.7787 | 0 | 71415.4779 | 71415.4779 | 1624459.5461 | 247966.9999 | 1751867.452 | -2781758.743 | -412610.3792 | -2317429.27 | 742313.2244 | 74231.3224 | 7130084.3498 | 630.7099 | 2113453.3138 | 10665018.5244 | 742313.2244 | 74231.3224 | -7129453.6399 | 8551565.2106 | 11568932.1861 | 6900216.824 | 52.5219 | 0.00021654 | 0.14702 | 0.27862 | 0.14831 | 2.5703 | 3.0949 | 0.82859 | 0.18786 | 2.3058e-10 | 43.038
390.5607 | 199.2725 | 3.9827 | 0.60874 | 15.2681 | 1.5268 | 2000.0001 | 0.2 | 0.0008907 | 0.20089 | 0 | 72277.7981 | 537.7792 | 0 | 71415.576 | 71415.576 | 1624459.9368 | 247967.0596 | 1751868.3873 | -2781764.1186 | -412611.1765 | -2317433.7242 | 742314.7221 | 74231.4722 | 7130098.1678 | 630.7099 | 2113456.1459 | 10665037.9982 | 742314.7221 | 74231.4722 | -7129467.4579 | 8551581.8524 | 11568954.6121 | 6900237.8386 | 52.5219 | 0.00021654 | 0.14702 | 0.27862 | 0.14831 | 2.5703 | 3.0949 | 0.82859 | 0.18786 | 2.3038e-10 | 43.038
390.5609 | 199.2728 | 3.9827 | 0.60874 | 15.2681 | 1.5268 | 2000.0001 | 0.2 | 0.00099443 | 0.20099 | 0 | 72277.8958 | 537.7796 | 0 | 71415.6741 | 71415.6741 | 1624460.3275 | 247967.1194 | 1751869.3228 | -2781769.4941 | -412611.9737 | -2317438.1782 | 742316.2202 | 74231.622 | 7130111.9858 | 630.7099 | 2113458.9779 | 10665057.4723 | 742316.2202 | 74231.622 | -7129481.276 | 8551598.4944 | 11568977.0638 | 6900258.8533 | 52.5219 | 0.00021654 | 0.14702 | 0.27862 | 0.14831 | 2.5703 | 3.0949 | 0.82859 | 0.18786 | 2.3111e-10 | 43.0381
390.5611 | 199.2732 | 3.9827 | 0.60874 | 15.2681 | 1.5268 | 2000.0001 | 0.2 | 0.00077472 | 0.20077 | 0 | 72277.9934 | 537.7801 | 0 | 71415.7722 | 71415.7722 | 1624460.7182 | 247967.1791 | 1751870.2581 | -2781774.8698 | -412612.771 | -2317442.6325 | 742317.7178 | 74231.7718 | 7130125.7796 | 630.7099 | 2113461.8099 | 10665076.946 | 742317.7178 | 74231.7718 | -7129495.0697 | 8551615.136 | 11568999.476 | 6900279.868 | 52.5219 | 0.00021654 | 0.14702 | 0.27862 | 0.14831 | 2.5703 | 3.0949 | 0.82859 | 0.18786 | 2.2957e-10 | 43.0382
390.5614 | 199.2735 | 3.9827 | 0.60874 | 15.2681 | 1.5268 | 2000.0001 | 0.2 | 0.00039686 | 0.2004 | 0 | 72278.0911 | 537.7804 | 0 | 71415.8701 | 71415.8701 | 1624461.1083 | 247967.2387 | 1751871.1919 | -2781780.246 | -412613.5684 | -2317447.0882 | 742319.2132 | 74231.9213 | 7130139.467 | 630.7099 | 2113464.642 | 10665096.4171 | 742319.2132 | 74231.9213 | -7129508.7571 | 8551631.7752 | 11569021.6849 | 6900300.8828 | 52.5219 | 0.00021654 | 0.14702 | 0.27862 | 0.14831 | 2.5703 | 3.0949 | 0.82859 | 0.18786 | 2.2693e-10 | 43.0383
390.5616 | 199.2739 | 3.9827 | 0.60875 | 15.2681 | 1.5268 | 2000.0001 | 0.2 | 0 | 0.2 | 0 | 72278.1888 | 537.7805 | 0 | 71415.9679 | 71415.9679 | 1624461.4976 | 247967.2982 | 1751872.1239 | -2781785.623 | -412614.3659 | -2317451.5457 | 742320.7057 | 74232.0706 | 7130152.9132 | 630.7099 | 2113467.474 | 10665115.7807 | 742320.7057 | 74232.0706 | -7129522.2033 | 8551648.3067 | 11569043.5024 | 6900321.8976 | 52.5219 | 0.00021654 | 0.14702 | 0.27862 | 0.14831 | 2.5703 | 3.0949 | 0.82859 | 0.18786 | 2.2153e-10 | 43.0383
390.5617 | 199.2739 | 3.9828 | 0.60876 | 15.2681 | 1.5268 | 2000.0001 | 0.2 | 0 | 0.2 | 0 | 72278.2083 | 537.7805 | 0 | 71415.9874 | 71415.9874 | 1624461.5754 | 247967.3101 | 1751872.3102 | -2781786.6984 | -412614.5254 | -2317452.4373 | 742321.0039 | 74232.1004 | 7130155.5636 | 630.7099 | 2113468.0404 | 10665119.6235 | 742321.0039 | 74232.1004 | -7129524.8537 | 8551651.5831 | 11569047.8029 | 6900326.1005 | 52.5219 | 0.00021654 | 0.14702 | 0.27862 | 0.14831 | 2.5703 | 3.0949 | 0.82859 | 0.18786 | 2.2045e-10 | 43.0384
390.5617 | 199.274 | 3.9828 | 0.60876 | 15.268 | 1.5268 | 2000.0001 | 0.2 | 0 | 0.2 | 0 | 72278.2278 | 537.7805 | 0 | 71416.0069 | 71416.0069 | 1624461.6532 | 247967.322 | 1751872.4964 | -2781787.7739 | -412614.6849 | -2317453.329 | 742321.3021 | 74232.1302 | 7130158.2193 | 630.7099 | 2113468.6068 | 10665123.4735 | 742321.3021 | 74232.1302 | -7129527.5094 | 8551654.8667 | 11569052.1119 | 6900330.3035 | 52.5219 | 0.00021654 | 0.14702 | 0.27862 | 0.14831 | 2.5703 | 3.0949 | 0.82859 | 0.18786 | 2.2241e-10 | 43.0384
390.5618 | 199.2741 | 3.9828 | 0.60876 | 15.268 | 1.5268 | 2000.0001 | 0.2 | 0 | 0.2 | 0 | 72278.2474 | 537.7805 | 0 | 71416.0265 | 71416.0265 | 1624461.731 | 247967.3339 | 1751872.6826 | -2781788.8494 | -412614.8444 | -2317454.2207 | 742321.6003 | 74232.16 | 7130160.881 | 630.7099 | 2113469.1732 | 10665127.3314 | 742321.6003 | 74232.16 | -7129530.1711 | 8551658.1582 | 11569056.4308 | 6900334.5065 | 52.5219 | 0.00021654 | 0.14702 | 0.27862 | 0.14831 | 2.5703 | 3.0949 | 0.82859 | 0.18786 | 2.2145e-10 | 43.0384
390.5618 | 199.2741 | 3.9828 | 0.60876 | 15.268 | 1.5268 | 2000.0001 | 0.2 | 0 | 0.2 | 0 | 72278.2669 | 537.7805 | 0 | 71416.046 | 71416.046 | 1624461.8087 | 247967.3458 | 1751872.8688 | -2781789.9248 | -412615.0039 | -2317455.1124 | 742321.8985 | 74232.1898 | 7130163.5364 | 630.7099 | 2113469.7396 | 10665131.1809 | 742321.8985 | 74232.1898 | -7129532.8265 | 8551661.4413 | 11569060.7393 | 6900338.7094 | 52.5219 | 0.00021654 | 0.14702 | 0.27862 | 0.14831 | 2.5703 | 3.0949 | 0.82859 | 0.18786 | 2.2135e-10 | 43.0384
390.5619 | 199.2743 | 3.9829 | 0.60877 | 15.268 | 1.5268 | 2000.0001 | 0.2 | 0 | 0.2 | 0 | 72278.3059 | 537.7805 | 0 | 71416.0851 | 71416.0851 | 1624461.9643 | 247967.3696 | 1751873.2413 | -2781792.0758 | -412615.3229 | -2317456.8957 | 742322.4949 | 74232.2495 | 7130168.8469 | 630.7099 | 2113470.8724 | 10665138.8797 | 742322.4949 | 74232.2495 | -7129538.1371 | 8551668.0073 | 11569069.3561 | 6900347.1154 | 52.5219 | 0.00021654 | 0.14702 | 0.27862 | 0.14831 | 2.5703 | 3.0949 | 0.82859 | 0.18786 | 2.2144e-10 | 43.0384
390.562 | 199.2744 | 3.9829 | 0.60878 | 15.268 | 1.5268 | 2000.0001 | 0.2 | 0 | 0.2 | 0 | 72278.345 | 537.7805 | 0 | 71416.1241 | 71416.1241 | 1624462.1199 | 247967.3933 | 1751873.6137 | -2781794.2267 | -412615.642 | -2317458.6791 | 742323.0913 | 74232.3091 | 7130174.1641 | 630.7099 | 2113472.0053 | 10665146.5873 | 742323.0913 | 74232.3091 | -7129543.4542 | 8551674.582 | 11569077.9837 | 6900355.5213 | 52.5219 | 0.00021654 | 0.14702 | 0.27862 | 0.14831 | 2.5703 | 3.0949 | 0.82859 | 0.18786 | 2.219e-10 | 43.0385
390.5621 | 199.2745 | 3.983 | 0.60878 | 15.268 | 1.5268 | 2000.0001 | 0.2 | 0 | 0.2 | 0 | 72278.3841 | 537.7805 | 0 | 71416.1632 | 71416.1632 | 1624462.2755 | 247967.4171 | 1751873.9862 | -2781796.3777 | -412615.961 | -2317460.4625 | 742323.6877 | 74232.3688 | 7130179.4902 | 630.7099 | 2113473.1381 | 10665154.3067 | 742323.6877 | 74232.3688 | -7129548.7803 | 8551681.1686 | 11569086.6256 | 6900363.9273 | 52.5219 | 0.00021654 | 0.14702 | 0.27862 | 0.14831 | 2.5703 | 3.0949 | 0.82859 | 0.18786 | 2.2218e-10 | 43.0385
390.5625 | 199.2751 | 3.9831 | 0.60881 | 15.268 | 1.5268 | 2000.0001 | 0.2 | 0 | 0.2 | 0 | 72278.5471 | 537.7805 | 0 | 71416.3263 | 71416.3263 | 1624462.925 | 247967.5164 | 1751875.5411 | -2781805.3572 | -412617.2928 | -2317467.9074 | 742326.1775 | 74232.6178 | 7130201.7706 | 630.7099 | 2113477.8672 | 10665186.5932 | 742326.1775 | 74232.6178 | -7129571.0607 | 8551708.7259 | 11569122.7772 | 6900399.0197 | 52.5219 | 0.00021654 | 0.14702 | 0.27862 | 0.14831 | 2.5703 | 3.0949 | 0.82859 | 0.18786 | 2.2281e-10 | 43.0386
390.5629 | 199.2757 | 3.9832 | 0.60883 | 15.2679 | 1.5268 | 2000.0001 | 0.2 | 0 | 0.2 | 0 | 72278.7102 | 537.7805 | 0 | 71416.4893 | 71416.4893 | 1624463.5746 | 247967.6157 | 1751877.096 | -2781814.3366 | -412618.6246 | -2317475.3524 | 742328.6673 | 74232.8667 | 7130224.1279 | 630.7099 | 2113482.5964 | 10665218.9816 | 742328.6673 | 74232.8667 | -7129593.4179 | 8551736.3852 | 11569159.0534 | 6900434.1123 | 52.5219 | 0.00021654 | 0.14702 | 0.27862 | 0.14831 | 2.5703 | 3.0949 | 0.82859 | 0.18786 | 2.2371e-10 | 43.0387
390.5633 | 199.2762 | 3.9834 | 0.60884 | 15.2679 | 1.5268 | 2000.0001 | 0.2 | 5.342e-05 | 0.20005 | 0 | 72278.8733 | 537.7805 | 0 | 71416.6524 | 71416.6524 | 1624464.2242 | 247967.715 | 1751878.6512 | -2781823.316 | -412619.9564 | -2317482.7971 | 742331.1575 | 74233.1157 | 7130246.5697 | 630.7099 | 2113487.3255 | 10665251.4578 | 742331.1575 | 74233.1157 | -7129615.8597 | 8551764.1323 | 11569195.4669 | 6900469.2049 | 52.5219 | 0.00021654 | 0.14702 | 0.27862 | 0.14831 | 2.5703 | 3.0949 | 0.82859 | 0.18786 | 2.245e-10 | 43.0388
390.5638 | 199.2768 | 3.9835 | 0.60886 | 15.2679 | 1.5268 | 2000.0001 | 0.2 | 0.00015126 | 0.20015 | 0 | 72279.0364 | 537.7806 | 0 | 71416.8156 | 71416.8156 | 1624464.8742 | 247967.8143 | 1751880.2069 | -2781832.2951 | -412621.2881 | -2317490.2412 | 742333.6486 | 74233.3649 | 7130269.0848 | 630.7099 | 2113492.0547 | 10665283.9621 | 742333.6486 | 74233.3649 | -7129638.3749 | 8551791.9074 | 11569231.9995 | 6900504.2976 | 52.5219 | 0.00021654 | 0.14702 | 0.27862 | 0.14831 | 2.5703 | 3.0949 | 0.82859 | 0.18786 | 2.2518e-10 | 43.039
390.5642 | 199.2773 | 3.9836 | 0.60888 | 15.2679 | 1.5268 | 2000.0001 | 0.2 | 0.00024747 | 0.20025 | 0 | 72279.1994 | 537.7807 | 0 | 71416.9788 | 71416.9788 | 1624465.5244 | 247967.9137 | 1751881.7634 | -2781841.2739 | -412622.6198 | -2317497.6846 | 742336.1409 | 74233.6141 | 7130291.6676 | 630.7099 | 2113496.7839 | 10665316.4671 | 742336.1409 | 74233.6141 | -7129660.9576 | 8551819.6832 | 11569268.6417 | 6900539.3905 | 52.5219 | 0.00021654 | 0.14702 | 0.27862 | 0.14831 | 2.5703 | 3.0949 | 0.82859 | 0.18786 | 2.2585e-10 | 43.0391
390.5646 | 199.2779 | 3.9837 | 0.60889 | 15.2678 | 1.5268 | 2000.0001 | 0.2 | 0.00034009 | 0.20034 | 0 | 72279.3625 | 537.781 | 0 | 71417.1421 | 71417.1421 | 1624466.175 | 247968.0131 | 1751883.3207 | -2781850.2524 | -412623.9515 | -2317505.1272 | 742338.6343 | 74233.8634 | 7130314.316 | 630.7099 | 2113501.513 | 10665348.9728 | 742338.6343 | 74233.8634 | -7129683.6061 | 8551847.4598 | 11569305.3905 | 6900574.4834 | 52.5219 | 0.00021654 | 0.14702 | 0.27862 | 0.14831 | 2.5703 | 3.0949 | 0.82859 | 0.18786 | 2.2649e-10 | 43.0392
390.5657 | 199.2795 | 3.9838 | 0.60891 | 15.2678 | 1.5268 | 2000.0001 | 0.2 | 0.00057861 | 0.20058 | 0 | 72279.8089 | 537.782 | 0 | 71417.5895 | 71417.5895 | 1624467.9573 | 247968.2856 | 1751887.5869 | -2781874.8272 | -412627.5963 | -2317525.496 | 742345.4652 | 74234.5465 | 7130376.6268 | 630.71 | 2113514.458 | 10665437.9535 | 742345.4652 | 74234.5465 | -7129745.9168 | 8551923.4955 | 11569406.4944 | 6900670.5424 | 52.5219 | 0.00021654 | 0.14702 | 0.27862 | 0.14831 | 2.5703 | 3.0949 | 0.82859 | 0.18786 | 2.2815e-10 | 43.0396
390.5668 | 199.2811 | 3.9839 | 0.60892 | 15.2678 | 1.5268 | 2000.0001 | 0.2 | 0.00079755 | 0.2008 | 0 | 72280.2553 | 537.7835 | 0 | 71418.0375 | 71418.0375 | 1624469.7418 | 247968.5583 | 1751891.858 | -2781899.3999 | -412631.2408 | -2317545.8598 | 742352.3038 | 74235.2304 | 7130439.3746 | 630.71 | 2113527.4029 | 10665526.9406 | 742352.3038 | 74235.2304 | -7129808.6646 | 8551999.5378 | 11569508.3076 | 6900766.6021 | 52.5219 | 0.00021654 | 0.14702 | 0.27862 | 0.14831 | 2.5703 | 3.0949 | 0.82859 | 0.18786 | 2.2967e-10 | 43.0399
390.5675 | 199.282 | 3.9839 | 0.60893 | 15.2678 | 1.5268 | 2000.0001 | 0.2 | 0.00091061 | 0.20091 | 0 | 72280.5236 | 537.7847 | 0 | 71418.307 | 71418.307 | 1624470.8155 | 247968.7224 | 1751894.4279 | -2781914.1722 | -412633.4317 | -2317558.1005 | 742356.4186 | 74235.6419 | 7130477.2896 | 630.71 | 2113535.1854 | 10665580.4431 | 742356.4186 | 74235.6419 | -7129846.5796 | 8552045.2577 | 11569569.8278 | 6900824.3536 | 52.5219 | 0.00021654 | 0.14702 | 0.27862 | 0.14831 | 2.5703 | 3.0949 | 0.82859 | 0.18786 | 2.3046e-10 | 43.0401
390.5679 | 199.2827 | 3.9839 | 0.60893 | 15.2678 | 1.5268 | 2000.0001 | 0.2 | 0.00098094 | 0.20098 | 0 | 72280.712 | 537.7856 | 0 | 71418.4962 | 71418.4962 | 1624471.5696 | 247968.8377 | 1751896.2328 | -2781924.542 | -412634.9697 | -2317566.6926 | 742359.3085 | 74235.9308 | 7130503.9514 | 630.71 | 2113540.6487 | 10665618.0032 | 742359.3085 | 74235.9308 | -7129873.2414 | 8552077.3544 | 11569613.1353 | 6900864.8954 | 52.5219 | 0.00021654 | 0.14702 | 0.27862 | 0.14831 | 2.5703 | 3.0949 | 0.82859 | 0.18786 | 2.3096e-10 | 43.0402
390.5684 | 199.2834 | 3.9839 | 0.60893 | 15.2678 | 1.5268 | 2000.0001 | 0.2 | 0.00090376 | 0.2009 | 0 | 72280.9004 | 537.7865 | 0 | 71418.6855 | 71418.6855 | 1624472.3236 | 247968.9529 | 1751898.0377 | -2781934.9118 | -412636.5077 | -2317575.2847 | 742362.1984 | 74236.2198 | 7130530.6106 | 630.71 | 2113546.112 | 10665655.5632 | 742362.1984 | 74236.2198 | -7129899.9005 | 8552109.4511 | 11569656.4382 | 6900905.4372 | 52.5219 | 0.00021654 | 0.14702 | 0.27862 | 0.14831 | 2.5703 | 3.0949 | 0.82859 | 0.18786 | 2.3041e-10 | 43.0404
390.5689 | 199.284 | 3.9839 | 0.60893 | 15.2678 | 1.5268 | 2000.0001 | 0.2 | 0.00082708 | 0.20083 | 0 | 72281.0888 | 537.7873 | 0 | 71418.8747 | 71418.8747 | 1624473.0774 | 247969.0681 | 1751899.8419 | -2781945.2818 | -412638.0457 | -2317583.8775 | 742365.0871 | 74236.5087 | 7130557.2361 | 630.71 | 2113551.5753 | 10665693.122 | 742365.0871 | 74236.5087 | -7129926.526 | 8552141.5466 | 11569699.6402 | 6900945.9792 | 52.5219 | 0.00021654 | 0.14702 | 0.27862 | 0.14831 | 2.5703 | 3.0949 | 0.82859 | 0.18786 | 2.2988e-10 | 43.0405
390.5694 | 199.2847 | 3.984 | 0.60893 | 15.2678 | 1.5268 | 2000.0001 | 0.2 | 0.00070248 | 0.2007 | 0 | 72281.2772 | 537.788 | 0 | 71419.0638 | 71419.0638 | 1624473.8308 | 247969.1833 | 1751901.6452 | -2781955.6523 | -412639.5838 | -2317592.4712 | 742367.9744 | 74236.7974 | 7130583.7801 | 630.71 | 2113557.0387 | 10665730.6791 | 742367.9744 | 74236.7974 | -7129953.07 | 8552173.6404 | 11569742.7099 | 6900986.5214 | 52.5219 | 0.00021654 | 0.14702 | 0.27862 | 0.14831 | 2.5703 | 3.0949 | 0.82859 | 0.18786 | 2.29e-10 | 43.0407
390.5698 | 199.2854 | 3.984 | 0.60894 | 15.2678 | 1.5268 | 2000.0001 | 0.2 | 0.00052896 | 0.20053 | 0 | 72281.4656 | 537.7886 | 0 | 71419.2528 | 71419.2528 | 1624474.5837 | 247969.2984 | 1751903.4472 | -2781966.0233 | -412641.122 | -2317601.0663 | 742370.8595 | 74237.086 | 7130610.2033 | 630.71 | 2113562.502 | 10665768.2336 | 742370.8595 | 74237.086 | -7129979.4933 | 8552205.7317 | 11569785.5836 | 6901027.0636 | 52.5219 | 0.00021654 | 0.14702 | 0.27862 | 0.14831 | 2.5703 | 3.0949 | 0.82859 | 0.18786 | 2.2779e-10 | 43.0408
390.5703 | 199.286 | 3.9841 | 0.60895 | 15.2677 | 1.5268 | 2000.0001 | 0.2 | 0.00030442 | 0.2003 | 0 | 72281.654 | 537.789 | 0 | 71419.4416 | 71419.4416 | 1624475.3358 | 247969.4133 | 1751905.2474 | -2781976.395 | -412642.6603 | -2317609.6631 | 742373.7418 | 74237.3742 | 7130636.4652 | 630.7101 | 2113567.9653 | 10665805.7846 | 742373.7418 | 74237.3742 | -7130005.7552 | 8552237.8193 | 11569828.1955 | 6901067.606 | 52.5219 | 0.00021654 | 0.14702 | 0.27862 | 0.14831 | 2.5703 | 3.0949 | 0.82859 | 0.18786 | 2.2621e-10 | 43.041
390.5709 | 199.2869 | 3.9842 | 0.60897 | 15.2677 | 1.5268 | 2000.0001 | 0.2 | 0 | 0.2 | 0 | 72281.9026 | 537.7892 | 0 | 71419.6904 | 71419.6904 | 1624476.327 | 247969.5648 | 1751907.6198 | -2781990.0833 | -412644.6905 | -2317621.011 | 742377.5404 | 74237.754 | 7130670.7968 | 630.7101 | 2113575.1749 | 10665855.2767 | 742377.5404 | 74237.754 | -7130040.0867 | 8552280.1018 | 11569883.9011 | 6901121.1078 | 52.5219 | 0.00021654 | 0.14702 | 0.27862 | 0.14831 | 2.5703 | 3.0949 | 0.82859 | 0.18786 | 2.2353e-10 | 43.0411
390.571 | 199.287 | 3.9843 | 0.60898 | 15.2677 | 1.5268 | 2000.0001 | 0.2 | 0 | 0.2 | 0 | 72281.9345 | 537.7892 | 0 | 71419.7223 | 71419.7223 | 1624476.4543 | 247969.5843 | 1751907.9246 | -2781991.8429 | -412644.9515 | -2317622.4699 | 742378.0283 | 74237.8028 | 7130675.1802 | 630.7101 | 2113576.1016 | 10665861.6266 | 742378.0283 | 74237.8028 | -7130044.4702 | 8552285.5249 | 11569891.0136 | 6901127.9849 | 52.5219 | 0.00021654 | 0.14702 | 0.27862 | 0.14831 | 2.5703 | 3.0949 | 0.82859 | 0.18786 | 2.232e-10 | 43.0412
390.5711 | 199.2871 | 3.9843 | 0.60898 | 15.2677 | 1.5268 | 2000.0001 | 0.2 | 0 | 0.2 | 0 | 72281.9665 | 537.7892 | 0 | 71419.7543 | 71419.7543 | 1624476.5817 | 247969.6038 | 1751908.2293 | -2781993.6025 | -412645.2124 | -2317623.9288 | 742378.5162 | 74237.8516 | 7130679.5671 | 630.7101 | 2113577.0284 | 10665867.9809 | 742378.5162 | 74237.8516 | -7130048.857 | 8552290.9526 | 11569898.1316 | 6901134.8621 | 52.5219 | 0.00021654 | 0.14702 | 0.27862 | 0.14831 | 2.5703 | 3.0949 | 0.82859 | 0.18786 | 2.2388e-10 | 43.0412
390.5712 | 199.2872 | 3.9843 | 0.60899 | 15.2677 | 1.5268 | 2000.0001 | 0.2 | 0 | 0.2 | 0 | 72281.9985 | 537.7892 | 0 | 71419.7863 | 71419.7863 | 1624476.709 | 247969.6232 | 1751908.534 | -2781995.362 | -412645.4734 | -2317625.3876 | 742379.0041 | 74237.9004 | 7130683.9603 | 630.7101 | 2113577.9551 | 10665874.3437 | 742379.0041 | 74237.9004 | -7130053.2502 | 8552296.3886 | 11569905.2599 | 6901141.7392 | 52.5219 | 0.00021654 | 0.14702 | 0.27862 | 0.14831 | 2.5703 | 3.0949 | 0.82859 | 0.18786 | 2.2385e-10 | 43.0412
390.5713 | 199.2874 | 3.9844 | 0.60899 | 15.2677 | 1.5268 | 2000.0001 | 0.2 | 0 | 0.2 | 0 | 72282.0624 | 537.7892 | 0 | 71419.8502 | 71419.8502 | 1624476.9636 | 247969.6621 | 1751909.1435 | -2781998.8812 | -412645.9954 | -2317628.3054 | 742379.9799 | 74237.998 | 7130692.7501 | 630.7101 | 2113579.8086 | 10665887.0737 | 742379.9799 | 74237.998 | -7130062.04 | 8552307.2651 | 11569919.5219 | 6901155.4936 | 52.5219 | 0.00021654 | 0.14702 | 0.27862 | 0.14831 | 2.5703 | 3.0949 | 0.82859 | 0.18786 | 2.2405e-10 | 43.0413
390.5715 | 199.2876 | 3.9844 | 0.609 | 15.2677 | 1.5268 | 2000.0001 | 0.2 | 3.6759e-05 | 0.20004 | 0 | 72282.1263 | 537.7892 | 0 | 71419.9141 | 71419.9141 | 1624477.2183 | 247969.7011 | 1751909.753 | -2782002.4004 | -412646.5173 | -2317631.2231 | 742380.9558 | 74238.0956 | 7130701.5492 | 630.7101 | 2113581.662 | 10665899.8096 | 742380.9558 | 74238.0956 | -7130070.8392 | 8552318.1475 | 11569933.7992 | 6901169.2479 | 52.5219 | 0.00021654 | 0.14702 | 0.27862 | 0.14831 | 2.5703 | 3.0949 | 0.82859 | 0.18786 | 2.2433e-10 | 43.0413
390.5717 | 199.288 | 3.9845 | 0.60901 | 15.2677 | 1.5268 | 2000.0001 | 0.2 | 9.8574e-05 | 0.2001 | 0 | 72282.2269 | 537.7892 | 0 | 71420.0148 | 71420.0148 | 1624477.6195 | 247969.7624 | 1751910.7132 | -2782007.9427 | -412647.3393 | -2317635.8181 | 742382.4931 | 74238.2493 | 7130715.4292 | 630.7101 | 2113584.5811 | 10665919.8689 | 742382.4931 | 74238.2493 | -7130084.7192 | 8552335.2878 | 11569956.3206 | 6901190.9102 | 52.5219 | 0.00021654 | 0.14702 | 0.27862 | 0.14831 | 2.5703 | 3.0949 | 0.82859 | 0.18786 | 2.2476e-10 | 43.0414
390.572 | 199.2883 | 3.9845 | 0.60902 | 15.2676 | 1.5268 | 2000.0001 | 0.2 | 0.00015913 | 0.20016 | 0 | 72282.3276 | 537.7893 | 0 | 71420.1155 | 71420.1155 | 1624478.0209 | 247969.8237 | 1751911.6737 | -2782013.4849 | -412648.1613 | -2317640.4128 | 742384.0309 | 74238.4031 | 7130729.3355 | 630.7101 | 2113587.5002 | 10665939.9285 | 742384.0309 | 74238.4031 | -7130098.6255 | 8552352.4283 | 11569978.8846 | 6901212.5726 | 52.5219 | 0.00021654 | 0.14702 | 0.27862 | 0.14831 | 2.5703 | 3.0949 | 0.82859 | 0.18786 | 2.2518e-10 | 43.0415
390.5728 | 199.2895 | 3.9847 | 0.60905 | 15.2676 | 1.5268 | 2000.0001 | 0.2 | 0.00035113 | 0.20035 | 0 | 72282.6607 | 537.7897 | 0 | 71420.449 | 71420.449 | 1624479.3499 | 247970.0269 | 1751914.8545 | -2782031.8254 | -412650.8815 | -2317655.6163 | 742389.1233 | 74238.9123 | 7130775.5365 | 630.7101 | 2113597.1606 | 10666006.3156 | 742389.1233 | 74238.9123 | -7130144.8264 | 8552409.1551 | 11570053.8491 | 6901284.262 | 52.5219 | 0.00021654 | 0.14702 | 0.27862 | 0.14831 | 2.5703 | 3.0949 | 0.82859 | 0.18786 | 2.2651e-10 | 43.0417
390.5736 | 199.2907 | 3.9849 | 0.60907 | 15.2676 | 1.5268 | 2000.0001 | 0.2 | 0.00053098 | 0.20053 | 0 | 72282.9938 | 537.7904 | 0 | 71420.7829 | 71420.7829 | 1624480.6802 | 247970.2302 | 1751918.0382 | -2782050.1646 | -412653.6015 | -2317670.8169 | 742394.2204 | 74239.422 | 7130822.0022 | 630.7101 | 2113606.821 | 10666072.706 | 742394.2204 | 74239.422 | -7130191.292 | 8552465.885 | 11570129.2432 | 6901355.9518 | 52.5219 | 0.00021654 | 0.14702 | 0.27862 | 0.14831 | 2.5703 | 3.0949 | 0.82859 | 0.18786 | 2.2776e-10 | 43.042
390.5745 | 199.2918 | 3.9849 | 0.60908 | 15.2675 | 1.5268 | 2000.0001 | 0.2 | 0.00069972 | 0.2007 | 0 | 72283.3269 | 537.7914 | 0 | 71421.117 | 71421.117 | 1624482.0118 | 247970.4337 | 1751921.2248 | -2782068.5026 | -412656.3213 | -2317686.0147 | 742399.3219 | 74239.9322 | 7130868.7163 | 630.7101 | 2113616.4814 | 10666139.0999 | 742399.3219 | 74239.9322 | -7130238.0062 | 8552522.6185 | 11570205.0404 | 6901427.642 | 52.5219 | 0.00021654 | 0.14702 | 0.27862 | 0.14831 | 2.5703 | 3.0949 | 0.82859 | 0.18786 | 2.2894e-10 | 43.0422
390.5756 | 199.2934 | 3.985 | 0.60908 | 15.2675 | 1.5268 | 2000.0001 | 0.2 | 0.00091114 | 0.20091 | 0 | 72283.7755 | 537.7932 | 0 | 71421.5674 | 71421.5674 | 1624483.8065 | 247970.708 | 1751925.5197 | -2782093.194 | -412659.9834 | -2317706.4752 | 742406.1979 | 74240.6198 | 7130931.9851 | 630.7101 | 2113629.4896 | 10666228.5093 | 742406.1979 | 74240.6198 | -7130301.275 | 8552599.0197 | 11570307.699 | 6901524.1778 | 52.5219 | 0.00021654 | 0.14702 | 0.27862 | 0.14831 | 2.5703 | 3.0949 | 0.82859 | 0.18786 | 2.3041e-10 | 43.0426
390.5758 | 199.2937 | 3.985 | 0.60908 | 15.2675 | 1.5268 | 2000.0001 | 0.2 | 0.00094265 | 0.20094 | 0 | 72283.8456 | 537.7936 | 0 | 71421.6378 | 71421.6378 | 1624484.0871 | 247970.7509 | 1751926.1914 | -2782097.0528 | -412660.5557 | -2317709.6726 | 742407.2732 | 74240.7273 | 7130941.9059 | 630.7102 | 2113631.5227 | 10666242.4837 | 742407.2732 | 74240.7273 | -7130311.1958 | 8552610.961 | 11570323.8027 | 6901539.2653 | 52.5219 | 0.00021654 | 0.14702 | 0.27862 | 0.14831 | 2.5703 | 3.0949 | 0.82859 | 0.18786 | 2.3063e-10 | 43.0426
390.576 | 199.2939 | 3.985 | 0.60908 | 15.2675 | 1.5268 | 2000.0001 | 0.2 | 0.00090286 | 0.2009 | 0 | 72283.9157 | 537.7939 | 0 | 71421.7083 | 71421.7083 | 1624484.3678 | 247970.7938 | 1751926.863 | -2782100.9117 | -412661.128 | -2317712.87 | 742408.3485 | 74240.8348 | 7130951.8255 | 630.7102 | 2113633.5557 | 10666256.458 | 742408.3485 | 74240.8348 | -7130321.1153 | 8552622.9023 | 11570339.9043 | 6901554.3529 | 52.5219 | 0.00021654 | 0.14702 | 0.27862 | 0.14831 | 2.5703 | 3.0949 | 0.82859 | 0.18786 | 2.3035e-10 | 43.0427
390.5761 | 199.2942 | 3.985 | 0.60908 | 15.2675 | 1.5268 | 2000.0001 | 0.2 | 0.00087459 | 0.20087 | 0 | 72283.9858 | 537.7942 | 0 | 71421.7787 | 71421.7787 | 1624484.6484 | 247970.8367 | 1751927.5345 | -2782104.7705 | -412661.7004 | -2317716.0674 | 742409.4236 | 74240.9424 | 7130961.7387 | 630.7102 | 2113635.5888 | 10666270.4321 | 742409.4236 | 74240.9424 | -7130331.0286 | 8552634.8434 | 11570355.9894 | 6901569.4404 | 52.5219 | 0.00021654 | 0.14702 | 0.27862 | 0.14831 | 2.5703 | 3.0949 | 0.82859 | 0.18786 | 2.3016e-10 | 43.0427
390.5765 | 199.2947 | 3.985 | 0.60908 | 15.2675 | 1.5268 | 2000.0001 | 0.2 | 0.0008813 | 0.20088 | 0 | 72284.126 | 537.7948 | 0 | 71421.9195 | 71421.9195 | 1624485.2096 | 247970.9225 | 1751928.8775 | -2782112.4883 | -412662.845 | -2317722.4625 | 742411.5736 | 74241.1574 | 7130981.5588 | 630.7102 | 2113639.6549 | 10666298.3803 | 742411.5736 | 74241.1574 | -7130350.8486 | 8552658.7254 | 11570388.1489 | 6901599.6156 | 52.5219 | 0.00021654 | 0.14702 | 0.27862 | 0.14831 | 2.5703 | 3.0949 | 0.82859 | 0.18786 | 2.302e-10 | 43.0428
390.5768 | 199.2952 | 3.985 | 0.60908 | 15.2675 | 1.5268 | 2000.0001 | 0.2 | 0.00091367 | 0.20091 | 0 | 72284.2662 | 537.7955 | 0 | 71422.0603 | 71422.0603 | 1624485.7708 | 247971.0083 | 1751930.2206 | -2782120.2061 | -412663.9897 | -2317728.8574 | 742413.7239 | 74241.3724 | 7131001.3905 | 630.7102 | 2113643.721 | 10666326.3286 | 742413.7239 | 74241.3724 | -7130370.6804 | 8552682.6076 | 11570420.3275 | 6901629.7909 | 52.5219 | 0.00021654 | 0.14702 | 0.27862 | 0.14831 | 2.5703 | 3.0949 | 0.82859 | 0.18786 | 2.3043e-10 | 43.0429
390.5772 | 199.2957 | 3.985 | 0.60908 | 15.2675 | 1.5268 | 2000.0001 | 0.2 | 0.00097421 | 0.20097 | 0 | 72284.4065 | 537.7961 | 0 | 71422.2012 | 71422.2012 | 1624486.3322 | 247971.0941 | 1751931.5641 | -2782127.9237 | -412665.1343 | -2317735.252 | 742415.8747 | 74241.5875 | 7131021.2329 | 630.7102 | 2113647.7871 | 10666354.2775 | 742415.8747 | 74241.5875 | -7130390.5227 | 8552706.4904 | 11570452.5515 | 6901659.9662 | 52.5219 | 0.00021654 | 0.14702 | 0.27862 | 0.14831 | 2.5703 | 3.0949 | 0.82859 | 0.18786 | 2.3085e-10 | 43.043
390.5775 | 199.2962 | 3.985 | 0.60909 | 15.2675 | 1.5268 | 2000.0001 | 0.2 | 0.00083008 | 0.20083 | 0 | 72284.5467 | 537.7967 | 0 | 71422.3421 | 71422.3421 | 1624486.8934 | 247971.1799 | 1751932.9072 | -2782135.6414 | -412666.279 | -2317741.6468 | 742418.025 | 74241.8025 | 7131041.0501 | 630.7102 | 2113651.8532 | 10666382.2259 | 742418.025 | 74241.8025 | -7130410.3399 | 8552730.3727 | 11570484.7346 | 6901690.1416 | 52.5219 | 0.00021654 | 0.14702 | 0.27862 | 0.14831 | 2.5703 | 3.0949 | 0.82859 | 0.18786 | 2.2984e-10 | 43.0432
390.5779 | 199.2967 | 3.985 | 0.60909 | 15.2675 | 1.5268 | 2000.0001 | 0.2 | 0.0006092 | 0.20061 | 0 | 72284.6869 | 537.7972 | 0 | 71422.4828 | 71422.4828 | 1624487.4542 | 247971.2656 | 1751934.2492 | -2782143.3596 | -412667.4237 | -2317748.0429 | 742420.1734 | 74242.0173 | 7131060.7747 | 630.7102 | 2113655.9193 | 10666410.1721 | 742420.1734 | 74242.0173 | -7130430.0645 | 8552754.2529 | 11570516.7394 | 6901720.3171 | 52.5219 | 0.00021654 | 0.14702 | 0.27862 | 0.14831 | 2.5703 | 3.0949 | 0.82859 | 0.18786 | 2.283e-10 | 43.0433
390.5782 | 199.2972 | 3.9851 | 0.6091 | 15.2675 | 1.5268 | 2000.0001 | 0.2 | 0.00021389 | 0.20021 | 0 | 72284.8271 | 537.7975 | 0 | 71422.6233 | 71422.6233 | 1624488.0141 | 247971.3511 | 1751935.589 | -2782151.0787 | -412668.5686 | -2317754.4411 | 742422.3184 | 74242.2318 | 7131080.3137 | 630.7102 | 2113659.9854 | 10666438.1146 | 742422.3184 | 74242.2318 | -7130449.6035 | 8552778.1292 | 11570548.4429 | 6901750.4927 | 52.5219 | 0.00021654 | 0.14702 | 0.27862 | 0.14831 | 2.5703 | 3.0949 | 0.82859 | 0.18786 | 2.2553e-10 | 43.0434
390.5785 | 199.2975 | 3.9852 | 0.60911 | 15.2675 | 1.5267 | 2000.0001 | 0.2 | 0 | 0.2 | 0 | 72284.933 | 537.7976 | 0 | 71422.7292 | 71422.7292 | 1624488.4363 | 247971.4157 | 1751936.5994 | -2782156.909 | -412669.4333 | -2317759.2747 | 742423.936 | 74242.3936 | 7131094.8819 | 630.7102 | 2113663.0562 | 10666459.1489 | 742423.936 | 74242.3936 | -7130464.1717 | 8552796.0927 | 11570572.0809 | 6901773.2822 | 52.5219 | 0.00021654 | 0.14702 | 0.27862 | 0.14831 | 2.5703 | 3.0949 | 0.82859 | 0.18786 | 2.2251e-10 | 43.0434
390.5788 | 199.2979 | 3.9853 | 0.60913 | 15.2675 | 1.5267 | 2000.0001 | 0.2 | 0 | 0.2 | 0 | 72285.0389 | 537.7976 | 0 | 71422.8351 | 71422.8351 | 1624488.8583 | 247971.4802 | 1751937.6093 | -2782162.7395 | -412670.298 | -2317764.1088 | 742425.5527 | 74242.5553 | 7131109.2255 | 630.7102 | 2113666.127 | 10666479.9486 | 742425.5527 | 74242.5553 | -7130478.5153 | 8552813.8216 | 11570595.3544 | 6901796.0718 | 52.5219 | 0.00021654 | 0.14702 | 0.27862 | 0.14831 | 2.5703 | 3.0949 | 0.82859 | 0.18786 | 2.1862e-10 | 43.0435
390.579 | 199.2982 | 3.9854 | 0.60915 | 15.2674 | 1.5267 | 2000.0001 | 0.2 | 0 | 0.2 | 0 | 72285.1448 | 537.7976 | 0 | 71422.941 | 71422.941 | 1624489.2803 | 247971.5447 | 1751938.6191 | -2782168.57 | -412671.1628 | -2317768.9429 | 742427.1694 | 74242.7169 | 7131123.2993 | 630.7102 | 2113669.1979 | 10666500.3901 | 742427.1694 | 74242.7169 | -7130492.5891 | 8552831.1922 | 11570618.1902 | 6901818.8614 | 52.5219 | 0.00021654 | 0.14702 | 0.27862 | 0.14831 | 2.5703 | 3.0949 | 0.82859 | 0.18786 | 2.1421e-10 | 43.0436
390.5793 | 199.2986 | 3.9857 | 0.60919 | 15.2674 | 1.5267 | 2000.0001 | 0.2 | 0 | 0.2 | 0 | 72285.2506 | 537.7976 | 0 | 71423.0469 | 71423.0469 | 1624489.7023 | 247971.6092 | 1751939.629 | -2782174.4005 | -412672.0276 | -2317773.777 | 742428.786 | 74242.8786 | 7131137.0958 | 630.7102 | 2113672.2687 | 10666520.4633 | 742428.786 | 74242.8786 | -7130506.3855 | 8552848.1947 | 11570640.5758 | 6901841.651 | 52.5219 | 0.00021654 | 0.14702 | 0.27862 | 0.14831 | 2.5703 | 3.0949 | 0.82859 | 0.18786 | 2.1009e-10 | 43.0437
390.5796 | 199.299 | 3.986 | 0.60924 | 15.2673 | 1.5267 | 2000.0001 | 0.2 | 0 | 0.2 | 0 | 72285.3803 | 537.7976 | 0 | 71423.1766 | 71423.1766 | 1624490.2193 | 247971.6882 | 1751940.866 | -2782181.5422 | -412673.0868 | -2317779.6982 | 742430.7663 | 74243.0766 | 7131153.7136 | 630.7102 | 2113676.0301 | 10666544.6775 | 742430.7663 | 74243.0766 | -7130523.0034 | 8552868.6474 | 11570667.5394 | 6901869.5657 | 52.5219 | 0.00021654 | 0.14702 | 0.27862 | 0.14831 | 2.5703 | 3.0949 | 0.82859 | 0.18786 | 2.0715e-10 | 43.0438
390.5799 | 199.2993 | 3.9863 | 0.60928 | 15.2672 | 1.5267 | 2000.0001 | 0.2 | 0 | 0.2 | 0 | 72285.4776 | 537.7976 | 0 | 71423.2738 | 71423.2738 | 1624490.6069 | 247971.7474 | 1751941.7935 | -2782186.8963 | -412673.8809 | -2317784.1373 | 742432.2509 | 74243.2251 | 7131166.0849 | 630.7102 | 2113678.8501 | 10666562.7151 | 742432.2509 | 74243.2251 | -7130535.3746 | 8552883.865 | 11570687.6125 | 6901890.4938 | 52.5219 | 0.00021654 | 0.14702 | 0.27862 | 0.14831 | 2.5703 | 3.0949 | 0.82859 | 0.18786 | 2.0716e-10 | 43.0438
390.5801 | 199.2996 | 3.9865 | 0.60931 | 15.2671 | 1.5267 | 2000.0001 | 0.2 | 0 | 0.2 | 0 | 72285.5748 | 537.7976 | 0 | 71423.3711 | 71423.3711 | 1624490.9946 | 247971.8067 | 1751942.7209 | -2782192.2505 | -412674.675 | -2317788.5765 | 742433.7355 | 74243.3735 | 7131178.5094 | 630.7102 | 2113681.6701 | 10666580.8234 | 742433.7355 | 74243.3735 | -7130547.7992 | 8552899.1534 | 11570707.7721 | 6901911.422 | 52.5219 | 0.00021654 | 0.14702 | 0.27862 | 0.14831 | 2.5703 | 3.0949 | 0.82859 | 0.18786 | 2.0893e-10 | 43.0439
390.5803 | 199.2999 | 3.9868 | 0.60935 | 15.2671 | 1.5267 | 2000.0001 | 0.2 | 0 | 0.2 | 0 | 72285.6721 | 537.7976 | 0 | 71423.4683 | 71423.4683 | 1624491.3823 | 247971.8659 | 1751943.6484 | -2782197.6046 | -412675.4691 | -2317793.0156 | 742435.2201 | 74243.522 | 7131191.0802 | 630.7102 | 2113684.4901 | 10666599.126 | 742435.2201 | 74243.522 | -7130560.37 | 8552914.6359 | 11570728.1691 | 6901932.3502 | 52.5219 | 0.00021654 | 0.14702 | 0.27862 | 0.14831 | 2.5703 | 3.0949 | 0.82859 | 0.18786 | 2.1206e-10 | 43.044
390.5807 | 199.3003 | 3.987 | 0.60938 | 15.267 | 1.5267 | 2000.0001 | 0.2 | 0 | 0.2 | 0 | 72285.8016 | 537.7976 | 0 | 71423.5979 | 71423.5979 | 1624491.8988 | 247971.9449 | 1751944.8842 | -2782204.7384 | -412676.5272 | -2317798.9303 | 742437.1981 | 74243.7198 | 7131208.1657 | 630.7102 | 2113688.2475 | 10666623.9585 | 742437.1981 | 74243.7198 | -7130577.4555 | 8552935.7111 | 11570755.8915 | 6901960.2351 | 52.5219 | 0.00021654 | 0.14702 | 0.27862 | 0.14831 | 2.5703 | 3.0949 | 0.82859 | 0.18786 | 2.1738e-10 | 43.0441
390.581 | 199.3008 | 3.9872 | 0.60941 | 15.267 | 1.5267 | 2000.0001 | 0.2 | 0 | 0.2 | 0 | 72285.9312 | 537.7976 | 0 | 71423.7274 | 71423.7274 | 1624492.4154 | 247972.0239 | 1751946.12 | -2782211.8722 | -412677.5852 | -2317804.845 | 742439.1762 | 74243.9176 | 7131225.6756 | 630.7102 | 2113692.0048 | 10666649.3544 | 742439.1762 | 74243.9176 | -7130594.9653 | 8552957.3496 | 11570784.3025 | 6901988.1201 | 52.5219 | 0.00021654 | 0.14702 | 0.27862 | 0.14831 | 2.5703 | 3.0949 | 0.82859 | 0.18786 | 2.2272e-10 | 43.0441
390.581 | 199.3008 | 3.9872 | 0.60941 | 15.267 | 1.5267 | 2000.0001 | 0.2 | 0 | 0.2 | 0 | 72285.9531 | 537.7976 | 0 | 71423.7493 | 71423.7493 | 1624492.5026 | 247972.0372 | 1751946.3286 | -2782213.076 | -412677.7638 | -2317805.8431 | 742439.51 | 74243.951 | 7131228.6706 | 630.7102 | 2113692.6389 | 10666653.6934 | 742439.51 | 74243.951 | -7130597.9604 | 8552961.0545 | 11570789.1622 | 6901992.8253 | 52.5219 | 0.00021654 | 0.14702 | 0.27862 | 0.14831 | 2.5703 | 3.0949 | 0.82859 | 0.18786 | 2.234e-10 | 43.0442
390.5811 | 199.3009 | 3.9872 | 0.60941 | 15.267 | 1.5267 | 2000.0001 | 0.2 | 0 | 0.2 | 0 | 72285.9749 | 537.7976 | 0 | 71423.7712 | 71423.7712 | 1624492.5897 | 247972.0505 | 1751946.5371 | -2782214.2797 | -412677.9423 | -2317806.8411 | 742439.8437 | 74243.9844 | 7131231.6659 | 630.7102 | 2113693.2729 | 10666658.0326 | 742439.8437 | 74243.9844 | -7130600.9556 | 8552964.7597 | 11570794.0222 | 6901997.5306 | 52.5219 | 0.00021654 | 0.14702 | 0.27862 | 0.14831 | 2.5703 | 3.0949 | 0.82859 | 0.18786 | 2.2276e-10 | 43.0442
390.5812 | 199.301 | 3.9872 | 0.60942 | 15.267 | 1.5267 | 2000.0001 | 0.2 | 0 | 0.2 | 0 | 72285.9968 | 537.7976 | 0 | 71423.793 | 71423.793 | 1624492.6769 | 247972.0638 | 1751946.7456 | -2782215.4834 | -412678.1208 | -2317807.8391 | 742440.1775 | 74244.0178 | 7131234.6591 | 630.7102 | 2113693.9069 | 10666662.3692 | 742440.1775 | 74244.0178 | -7130603.9489 | 8552968.4623 | 11570798.879 | 6902002.2359 | 52.5219 | 0.00021654 | 0.14702 | 0.27862 | 0.14831 | 2.5703 | 3.0949 | 0.82859 | 0.18786 | 2.231e-10 | 43.0442
390.5813 | 199.3011 | 3.9873 | 0.60942 | 15.2669 | 1.5267 | 2000.0001 | 0.2 | 0 | 0.2 | 0 | 72286.0405 | 537.7976 | 0 | 71423.8368 | 71423.8368 | 1624492.8512 | 247972.0905 | 1751947.1627 | -2782217.8909 | -412678.4779 | -2317809.8352 | 742440.8451 | 74244.0845 | 7131240.6544 | 630.7102 | 2113695.1749 | 10666671.054 | 742440.8451 | 74244.0845 | -7130609.9441 | 8552975.879 | 11570808.6067 | 6902011.6464 | 52.5219 | 0.00021654 | 0.14702 | 0.27862 | 0.14831 | 2.5703 | 3.0949 | 0.82859 | 0.18786 | 2.2341e-10 | 43.0442
390.5814 | 199.3013 | 3.9873 | 0.60943 | 15.2669 | 1.5267 | 2000.0001 | 0.2 | 0 | 0.2 | 0 | 72286.0842 | 537.7976 | 0 | 71423.8805 | 71423.8805 | 1624493.0256 | 247972.1171 | 1751947.5798 | -2782220.2984 | -412678.835 | -2317811.8312 | 742441.5126 | 74244.1513 | 7131246.6564 | 630.7102 | 2113696.4429 | 10666679.7477 | 742441.5126 | 74244.1513 | -7130615.9461 | 8552983.3048 | 11570818.3455 | 6902021.057 | 52.5219 | 0.00021654 | 0.14702 | 0.27862 | 0.14831 | 2.5703 | 3.0949 | 0.82859 | 0.18786 | 2.2361e-10 | 43.0443
390.5819 | 199.302 | 3.9875 | 0.60945 | 15.2669 | 1.5267 | 2000.0001 | 0.2 | 7.4912e-05 | 0.20007 | 0 | 72286.2911 | 537.7976 | 0 | 71424.0874 | 71424.0874 | 1624493.8507 | 247972.2432 | 1751949.5536 | -2782231.6895 | -412680.5244 | -2317821.2754 | 742444.6718 | 74244.4672 | 7131275.1257 | 630.7103 | 2113702.4427 | 10666720.9326 | 742444.6718 | 74244.4672 | -7130644.4154 | 8553018.4899 | 11570864.539 | 6902065.5842 | 52.5219 | 0.00021654 | 0.14702 | 0.27862 | 0.14831 | 2.5703 | 3.0949 | 0.82859 | 0.18786 | 2.2451e-10 | 43.0444
390.5824 | 199.3027 | 3.9876 | 0.60947 | 15.2669 | 1.5267 | 2000.0001 | 0.2 | 0.0002 | 0.2002 | 0 | 72286.498 | 537.7978 | 0 | 71424.2944 | 71424.2944 | 1624494.6762 | 247972.3694 | 1751951.5284 | -2782243.0802 | -412682.2139 | -2317830.7186 | 742447.8325 | 74244.7833 | 7131303.7078 | 630.7103 | 2113708.4425 | 10666762.1509 | 742447.8325 | 74244.7833 | -7130672.9975 | 8553053.7084 | 11570910.9156 | 6902110.1115 | 52.5219 | 0.00021654 | 0.14702 | 0.27862 | 0.14831 | 2.5703 | 3.0949 | 0.82859 | 0.18786 | 2.2538e-10 | 43.0446
390.5829 | 199.3034 | 3.9877 | 0.60949 | 15.2668 | 1.5267 | 2000.0001 | 0.2 | 0.00032 | 0.20032 | 0 | 72286.7049 | 537.798 | 0 | 71424.5016 | 71424.5016 | 1624495.5023 | 247972.4957 | 1751953.5044 | -2782254.4703 | -412683.9032 | -2317840.1605 | 742450.9952 | 74245.0995 | 7131332.3981 | 630.7103 | 2113714.4423 | 10666803.3705 | 742450.9952 | 74245.0995 | -7130701.6878 | 8553088.9281 | 11570957.4678 | 6902154.639 | 52.5219 | 0.00021654 | 0.14702 | 0.27862 | 0.14831 | 2.5703 | 3.0949 | 0.82859 | 0.18786 | 2.2621e-10 | 43.0447
390.5836 | 199.3044 | 3.9878 | 0.60951 | 15.2668 | 1.5267 | 2000.0001 | 0.2 | 0.0004759 | 0.20048 | 0 | 72286.987 | 537.7986 | 0 | 71424.7843 | 71424.7843 | 1624496.6295 | 247972.668 | 1751956.2008 | -2782270.0006 | -412686.2066 | -2317853.0333 | 742455.3106 | 74245.5311 | 7131371.6854 | 630.7103 | 2113722.6234 | 10666859.5778 | 742455.3106 | 74245.5311 | -7130740.9752 | 8553136.9543 | 11571021.2145 | 6902215.3552 | 52.5219 | 0.00021654 | 0.14702 | 0.27862 | 0.14831 | 2.5703 | 3.0949 | 0.82859 | 0.18786 | 2.273e-10 | 43.0449
390.5843 | 199.3054 | 3.9879 | 0.60952 | 15.2668 | 1.5267 | 2000.0001 | 0.2 | 0.00062354 | 0.20062 | 0 | 72287.2691 | 537.7994 | 0 | 71425.0672 | 71425.0672 | 1624497.7576 | 247972.8404 | 1751958.8992 | -2782285.53 | -412688.5098 | -2317865.904 | 742459.6293 | 74245.9629 | 7131411.1559 | 630.7103 | 2113730.8045 | 10666915.7876 | 742459.6293 | 74245.9629 | -7130780.4456 | 8553184.9831 | 11571085.2584 | 6902276.0716 | 52.5219 | 0.00021654 | 0.14702 | 0.27862 | 0.14831 | 2.5703 | 3.0949 | 0.82859 | 0.18786 | 2.2833e-10 | 43.0451
390.585 | 199.3064 | 3.988 | 0.60953 | 15.2668 | 1.5267 | 2000.0001 | 0.2 | 0.00076353 | 0.20076 | 0 | 72287.5512 | 537.8004 | 0 | 71425.3502 | 71425.3502 | 1624498.8866 | 247973.0129 | 1751961.5995 | -2782301.0586 | -412690.8129 | -2317878.7728 | 742463.9511 | 74246.3951 | 7131450.8002 | 630.7103 | 2113738.9856 | 10666972.0002 | 742463.9511 | 74246.3951 | -7130820.0899 | 8553233.0145 | 11571149.5842 | 6902336.7884 | 52.5219 | 0.00021654 | 0.14702 | 0.27862 | 0.14831 | 2.5703 | 3.0949 | 0.82859 | 0.18786 | 2.293e-10 | 43.0454
390.5861 | 199.3078 | 3.988 | 0.60953 | 15.2668 | 1.5267 | 2000.0001 | 0.2 | 0.00092537 | 0.20093 | 0 | 72287.9563 | 537.8021 | 0 | 71425.757 | 71425.757 | 1624500.5088 | 247973.2609 | 1751965.4799 | -2782323.3548 | -412694.1198 | -2317897.248 | 742470.1614 | 74247.0161 | 7131507.9875 | 630.7103 | 2113750.7328 | 10667052.7202 | 742470.1614 | 74247.0161 | -7130877.2771 | 8553301.9873 | 11571242.375 | 6902423.972 | 52.5219 | 0.00021654 | 0.14702 | 0.27862 | 0.14831 | 2.5703 | 3.0949 | 0.82859 | 0.18786 | 2.3043e-10 | 43.0457
390.5862 | 199.308 | 3.988 | 0.60953 | 15.2668 | 1.5267 | 2000.0001 | 0.2 | 0.00094116 | 0.20094 | 0 | 72287.9998 | 537.8023 | 0 | 71425.8008 | 71425.8008 | 1624500.6833 | 247973.2875 | 1751965.8971 | -2782325.7509 | -412694.4752 | -2317899.2334 | 742470.8292 | 74247.0829 | 7131514.1486 | 630.7103 | 2113751.9953 | 10667061.3955 | 742470.8292 | 74247.0829 | -7130883.4382 | 8553309.4002 | 11571252.3743 | 6902433.3418 | 52.5219 | 0.00021654 | 0.14702 | 0.27862 | 0.14831 | 2.5703 | 3.0949 | 0.82859 | 0.18786 | 2.3054e-10 | 43.0457
390.5863 | 199.3081 | 3.988 | 0.60953 | 15.2668 | 1.5267 | 2000.0001 | 0.2 | 0.00091753 | 0.20092 | 0 | 72288.0434 | 537.8025 | 0 | 71425.8445 | 71425.8445 | 1624500.8577 | 247973.3142 | 1751966.3143 | -2782328.1471 | -412694.8306 | -2317901.2188 | 742471.4969 | 74247.1497 | 7131520.309 | 630.7103 | 2113753.2578 | 10667070.0709 | 742471.4969 | 74247.1497 | -7130889.5986 | 8553316.8131 | 11571262.3723 | 6902442.7115 | 52.5219 | 0.00021654 | 0.14702 | 0.27862 | 0.14831 | 2.5703 | 3.0949 | 0.82859 | 0.18786 | 2.3038e-10 | 43.0457
390.5864 | 199.3083 | 3.988 | 0.60953 | 15.2668 | 1.5267 | 2000.0001 | 0.2 | 0.00090466 | 0.2009 | 0 | 72288.0869 | 537.8027 | 0 | 71425.8882 | 71425.8882 | 1624501.0321 | 247973.3408 | 1751966.7315 | -2782330.5432 | -412695.1859 | -2317903.2042 | 742472.1645 | 74247.2165 | 7131526.4674 | 630.7103 | 2113754.5203 | 10667078.7462 | 742472.1645 | 74247.2165 | -7130895.7571 | 8553324.2259 | 11571272.3649 | 6902452.0813 | 52.5219 | 0.00021654 | 0.14702 | 0.27862 | 0.14831 | 2.5703 | 3.0949 | 0.82859 | 0.18786 | 2.3029e-10 | 43.0458
390.5864 | 199.3084 | 3.988 | 0.60953 | 15.2668 | 1.5267 | 2000.0001 | 0.2 | 0.0009012 | 0.2009 | 0 | 72288.1087 | 537.8028 | 0 | 71425.9101 | 71425.9101 | 1624501.1193 | 247973.3542 | 1751966.94 | -2782331.7413 | -412695.3636 | -2317904.1969 | 742472.4983 | 74247.2498 | 7131529.5459 | 630.7103 | 2113755.1515 | 10667083.0838 | 742472.4983 | 74247.2498 | -7130898.8355 | 8553327.9323 | 11571277.3599 | 6902456.7662 | 52.5219 | 0.00021654 | 0.14702 | 0.27862 | 0.14831 | 2.5703 | 3.0949 | 0.82859 | 0.18786 | 2.3026e-10 | 43.0458
390.5865 | 199.3085 | 3.988 | 0.60953 | 15.2668 | 1.5267 | 2000.0001 | 0.2 | 0.00092861 | 0.20093 | 0 | 72288.1304 | 537.8029 | 0 | 71425.932 | 71425.932 | 1624501.2065 | 247973.3675 | 1751967.1486 | -2782332.9394 | -412695.5413 | -2317905.1896 | 742472.8322 | 74247.2832 | 7131532.6253 | 630.7103 | 2113755.7828 | 10667087.4215 | 742472.8322 | 74247.2832 | -7130901.915 | 8553331.6387 | 11571282.3568 | 6902461.4511 | 52.5219 | 0.00021654 | 0.14702 | 0.27862 | 0.14831 | 2.5703 | 3.0949 | 0.82859 | 0.18786 | 2.3045e-10 | 43.0458
390.5866 | 199.3086 | 3.988 | 0.60953 | 15.2668 | 1.5267 | 2000.0001 | 0.2 | 0.0009089 | 0.20091 | 0 | 72288.174 | 537.8031 | 0 | 71425.9757 | 71425.9757 | 1624501.3809 | 247973.3942 | 1751967.5658 | -2782335.3355 | -412695.8967 | -2317907.175 | 742473.4999 | 74247.35 | 7131538.7849 | 630.7103 | 2113757.0453 | 10667096.0968 | 742473.4999 | 74247.35 | -7130908.0745 | 8553339.0516 | 11571292.3516 | 6902470.8209 | 52.5219 | 0.00021654 | 0.14702 | 0.27862 | 0.14831 | 2.5703 | 3.0949 | 0.82859 | 0.18786 | 2.3031e-10 | 43.0458
390.5867 | 199.3088 | 3.988 | 0.60953 | 15.2668 | 1.5267 | 2000.0001 | 0.2 | 0.00095481 | 0.20095 | 0 | 72288.2175 | 537.8033 | 0 | 71426.0194 | 71426.0194 | 1624501.5553 | 247973.4208 | 1751967.983 | -2782337.7316 | -412696.2521 | -2317909.1604 | 742474.1676 | 74247.4168 | 7131544.9445 | 630.7103 | 2113758.3078 | 10667104.7722 | 742474.1676 | 74247.4168 | -7130914.2341 | 8553346.4645 | 11571302.3505 | 6902480.1907 | 52.5219 | 0.00021654 | 0.14702 | 0.27862 | 0.14831 | 2.5703 | 3.0949 | 0.82859 | 0.18786 | 2.3064e-10 | 43.0459
390.5868 | 199.3089 | 3.988 | 0.60953 | 15.2668 | 1.5267 | 2000.0001 | 0.2 | 0.00092098 | 0.20092 | 0 | 72288.2661 | 537.8035 | 0 | 71426.0683 | 71426.0683 | 1624501.7501 | 247973.4506 | 1751968.4489 | -2782340.4071 | -412696.6489 | -2317911.3772 | 742474.9132 | 74247.4913 | 7131551.8234 | 630.7103 | 2113759.7174 | 10667114.459 | 742474.9132 | 74247.4913 | -7130921.113 | 8553354.7416 | 11571313.517 | 6902490.6528 | 52.5219 | 0.00021654 | 0.14702 | 0.27862 | 0.14831 | 2.5703 | 3.0949 | 0.82859 | 0.18786 | 2.304e-10 | 43.0459
390.587 | 199.3091 | 3.988 | 0.60953 | 15.2668 | 1.5267 | 2000.0001 | 0.2 | 0.00097217 | 0.20097 | 0 | 72288.3147 | 537.8037 | 0 | 71426.1171 | 71426.1171 | 1624501.9449 | 247973.4803 | 1751968.9148 | -2782343.0825 | -412697.0457 | -2317913.594 | 742475.6588 | 74247.5659 | 7131558.7023 | 630.7103 | 2113761.1271 | 10667124.1458 | 742475.6588 | 74247.5659 | -7130927.9919 | 8553363.0187 | 11571324.6865 | 6902501.115 | 52.5219 | 0.00021654 | 0.14702 | 0.27862 | 0.14831 | 2.5703 | 3.0949 | 0.82859 | 0.18786 | 2.3076e-10 | 43.046
390.587 | 199.3092 | 3.988 | 0.60953 | 15.2668 | 1.5267 | 2000.0001 | 0.2 | 0.00091923 | 0.20092 | 0 | 72288.339 | 537.8038 | 0 | 71426.1415 | 71426.1415 | 1624502.0422 | 247973.4952 | 1751969.1477 | -2782344.4203 | -412697.2441 | -2317914.7024 | 742476.0316 | 74247.6032 | 7131562.1417 | 630.7103 | 2113761.8319 | 10667128.9892 | 742476.0316 | 74247.6032 | -7130931.4313 | 8553367.1573 | 11571330.2711 | 6902506.346 | 52.5219 | 0.00021654 | 0.14702 | 0.27862 | 0.14831 | 2.5703 | 3.0949 | 0.82859 | 0.18786 | 2.3039e-10 | 43.046
390.5871 | 199.3093 | 3.988 | 0.60953 | 15.2668 | 1.5267 | 2000.0001 | 0.2 | 0.00095159 | 0.20095 | 0 | 72288.3633 | 537.804 | 0 | 71426.166 | 71426.166 | 1624502.1396 | 247973.5101 | 1751969.3806 | -2782345.758 | -412697.4425 | -2317915.8109 | 742476.4044 | 74247.6404 | 7131565.581 | 630.7103 | 2113762.5368 | 10667133.8326 | 742476.4044 | 74247.6404 | -7130934.8707 | 8553371.2958 | 11571335.854 | 6902511.5771 | 52.5219 | 0.00021654 | 0.14702 | 0.27862 | 0.14831 | 2.5703 | 3.0949 | 0.82859 | 0.18786 | 2.3061e-10 | 43.046
390.5872 | 199.3095 | 3.988 | 0.60953 | 15.2668 | 1.5267 | 2000.0001 | 0.2 | 0.00090848 | 0.20091 | 0 | 72288.4119 | 537.8042 | 0 | 71426.2148 | 71426.2148 | 1624502.3344 | 247973.5399 | 1751969.8465 | -2782348.4335 | -412697.8393 | -2317918.0277 | 742477.1499 | 74247.715 | 7131572.4586 | 630.7104 | 2113763.9464 | 10667143.5193 | 742477.1499 | 74247.715 | -7130941.7483 | 8553379.5729 | 11571347.0178 | 6902522.0393 | 52.5219 | 0.00021654 | 0.14702 | 0.27862 | 0.14831 | 2.5703 | 3.0949 | 0.82859 | 0.18786 | 2.3031e-10 | 43.046
390.5873 | 199.3096 | 3.988 | 0.60953 | 15.2668 | 1.5267 | 2000.0001 | 0.2 | 0.00097363 | 0.20097 | 0 | 72288.4606 | 537.8044 | 0 | 71426.2636 | 71426.2636 | 1624502.5291 | 247973.5697 | 1751970.3123 | -2782351.1089 | -412698.2361 | -2317920.2445 | 742477.8955 | 74247.7896 | 7131579.3363 | 630.7104 | 2113765.3561 | 10667153.2061 | 742477.8955 | 74247.7896 | -7130948.6259 | 8553387.85 | 11571358.1855 | 6902532.5014 | 52.5219 | 0.00021654 | 0.14702 | 0.27862 | 0.14831 | 2.5703 | 3.0949 | 0.82859 | 0.18786 | 2.3077e-10 | 43.0461
390.5874 | 199.3097 | 3.988 | 0.60953 | 15.2668 | 1.5267 | 2000.0001 | 0.2 | 0.0009168 | 0.20092 | 0 | 72288.4889 | 537.8045 | 0 | 71426.2921 | 71426.2921 | 1624502.6425 | 247973.587 | 1751970.5836 | -2782352.6665 | -412698.4671 | -2317921.535 | 742478.3296 | 74247.833 | 7131583.3407 | 630.7104 | 2113766.1768 | 10667158.8455 | 742478.3296 | 74247.833 | -7130952.6303 | 8553392.6687 | 11571364.6877 | 6902538.5922 | 52.5219 | 0.00021654 | 0.14702 | 0.27862 | 0.14831 | 2.5703 | 3.0949 | 0.82859 | 0.18786 | 2.3037e-10 | 43.0461
390.5875 | 199.3098 | 3.988 | 0.60953 | 15.2668 | 1.5267 | 2000.0001 | 0.2 | 0.00095527 | 0.20096 | 0 | 72288.5172 | 537.8047 | 0 | 71426.3205 | 71426.3205 | 1624502.7559 | 247973.6043 | 1751970.8548 | -2782354.224 | -412698.6982 | -2317922.8256 | 742478.7637 | 74247.8764 | 7131587.3451 | 630.7104 | 2113766.9974 | 10667164.4848 | 742478.7637 | 74247.8764 | -7130956.6348 | 8553397.4874 | 11571371.1881 | 6902544.6829 | 52.5219 | 0.00021654 | 0.14702 | 0.27862 | 0.14831 | 2.5703 | 3.0949 | 0.82859 | 0.18786 | 2.3064e-10 | 43.0461
390.5875 | 199.3099 | 3.988 | 0.60953 | 15.2668 | 1.5267 | 2000.0001 | 0.2 | 0.00092362 | 0.20092 | 0 | 72288.5313 | 537.8047 | 0 | 71426.3347 | 71426.3347 | 1624502.8126 | 247973.613 | 1751970.9904 | -2782355.0028 | -412698.8137 | -2317923.4709 | 742478.9807 | 74247.8981 | 7131589.3475 | 630.7104 | 2113767.4077 | 10667167.3044 | 742478.9807 | 74247.8981 | -7130958.6372 | 8553399.8967 | 11571374.4387 | 6902547.7283 | 52.5219 | 0.00021654 | 0.14702 | 0.27862 | 0.14831 | 2.5703 | 3.0949 | 0.82859 | 0.18786 | 2.3042e-10 | 43.0461
390.5875 | 199.3099 | 3.988 | 0.60953 | 15.2668 | 1.5267 | 2000.0001 | 0.2 | 0.00094273 | 0.20094 | 0 | 72288.5455 | 537.8048 | 0 | 71426.3489 | 71426.3489 | 1624502.8693 | 247973.6216 | 1751971.126 | -2782355.7816 | -412698.9292 | -2317924.1162 | 742479.1977 | 74247.9198 | 7131591.3499 | 630.7104 | 2113767.8181 | 10667170.1241 | 742479.1977 | 74247.9198 | -7130960.6396 | 8553402.306 | 11571377.6886 | 6902550.7736 | 52.5219 | 0.00021654 | 0.14702 | 0.27862 | 0.14831 | 2.5703 | 3.0949 | 0.82859 | 0.18786 | 2.3055e-10 | 43.0461
390.5876 | 199.31 | 3.988 | 0.60953 | 15.2668 | 1.5267 | 2000.0001 | 0.2 | 0.00080963 | 0.20081 | 0 | 72288.5737 | 537.8049 | 0 | 71426.3773 | 71426.3773 | 1624502.9826 | 247973.639 | 1751971.3971 | -2782357.3392 | -412699.1602 | -2317925.4068 | 742479.6316 | 74247.9632 | 7131595.3479 | 630.7104 | 2113768.6387 | 10667175.7633 | 742479.6316 | 74247.9632 | -7130964.6375 | 8553407.1245 | 11571384.1773 | 6902556.8644 | 52.5219 | 0.00021654 | 0.14702 | 0.27862 | 0.14831 | 2.5703 | 3.0949 | 0.82859 | 0.18786 | 2.2962e-10 | 43.0462
390.5877 | 199.3101 | 3.988 | 0.60953 | 15.2668 | 1.5267 | 2000.0001 | 0.2 | 0.00092064 | 0.20092 | 0 | 72288.602 | 537.8051 | 0 | 71426.4058 | 71426.4058 | 1624503.096 | 247973.6563 | 1751971.6682 | -2782358.8968 | -412699.3912 | -2317926.6975 | 742480.0655 | 74248.0066 | 7131599.3455 | 630.7104 | 2113769.4594 | 10667181.4024 | 742480.0655 | 74248.0066 | -7130968.6351 | 8553411.943 | 11571390.6637 | 6902562.9551 | 52.5219 | 0.00021654 | 0.14702 | 0.27862 | 0.14831 | 2.5703 | 3.0949 | 0.82859 | 0.18786 | 2.304e-10 | 43.0462
390.588 | 199.3106 | 3.988 | 0.60953 | 15.2668 | 1.5267 | 2000.0001 | 0.2 | 0.00097555 | 0.20098 | 0 | 72288.7241 | 537.8056 | 0 | 71426.5284 | 71426.5284 | 1624503.585 | 247973.731 | 1751972.8378 | -2782365.6135 | -412700.3874 | -2317932.2628 | 742481.9374 | 74248.1937 | 7131616.615 | 630.7104 | 2113772.9984 | 10667205.7213 | 742481.9374 | 74248.1937 | -7130985.9047 | 8553432.723 | 11571418.7062 | 6902589.2206 | 52.5219 | 0.00021654 | 0.14702 | 0.27862 | 0.14831 | 2.5703 | 3.0949 | 0.82859 | 0.18786 | 2.3078e-10 | 43.0463
390.5883 | 199.311 | 3.988 | 0.60953 | 15.2668 | 1.5267 | 2000.0001 | 0.2 | 0.00093344 | 0.20093 | 0 | 72288.8461 | 537.8062 | 0 | 71426.651 | 71426.651 | 1624504.074 | 247973.8058 | 1751974.0075 | -2782372.3303 | -412701.3836 | -2317937.828 | 742483.8094 | 74248.3809 | 7131633.8858 | 630.7104 | 2113776.5374 | 10667230.0403 | 742483.8094 | 74248.3809 | -7131003.1755 | 8553453.503 | 11571446.7541 | 6902615.4862 | 52.5219 | 0.00021654 | 0.14702 | 0.27862 | 0.14831 | 2.5703 | 3.0949 | 0.82859 | 0.18786 | 2.3048e-10 | 43.0464
390.5913 | 199.3154 | 3.988 | 0.60953 | 15.2668 | 1.5267 | 2000.0001 | 0.2 | 0.00093336 | 0.20093 | 0 | 72290.0665 | 537.8119 | 0 | 71427.877 | 71427.877 | 1624508.9634 | 247974.5531 | 1751985.7027 | -2782439.4981 | -412711.3455 | -2317993.4818 | 742502.527 | 74250.2527 | 7131806.5939 | 630.7104 | 2113811.9272 | 10667473.2288 | 742502.527 | 74250.2527 | -7131175.8834 | 8553661.3016 | 11571727.0549 | 6902878.145 | 52.5219 | 0.00021654 | 0.14702 | 0.27862 | 0.14831 | 2.5703 | 3.0949 | 0.82859 | 0.18786 | 2.3048e-10 | 43.0473
390.5944 | 199.3197 | 3.988 | 0.60953 | 15.2668 | 1.5267 | 2000.0001 | 0.2 | 0.00092754 | 0.20093 | 0 | 72291.2868 | 537.8176 | 0 | 71429.103 | 71429.103 | 1624513.8527 | 247975.3004 | 1751997.3977 | -2782506.666 | -412721.3075 | -2318049.1357 | 742521.2443 | 74252.1244 | 7131979.3019 | 630.7105 | 2113847.3171 | 10667716.4182 | 742521.2443 | 74252.1244 | -7131348.5914 | 8553869.1011 | 11572007.3318 | 6903140.8095 | 52.5219 | 0.00021654 | 0.14702 | 0.27862 | 0.14831 | 2.5703 | 3.0949 | 0.82859 | 0.18786 | 2.3044e-10 | 43.0482
390.6112 | 199.3437 | 3.9879 | 0.60952 | 15.2668 | 1.5267 | 2000.0001 | 0.2 | 0.00092495 | 0.20092 | 0 | 72298.0065 | 537.8487 | 0 | 71435.8538 | 71435.8538 | 1624540.7744 | 247979.4151 | 1752061.7935 | -2782876.5196 | -412776.1622 | -2318355.5896 | 742624.3072 | 74262.4307 | 7132930.2996 | 630.7108 | 2114042.1874 | 10669055.5317 | 742624.3072 | 74262.4307 | -7132299.5887 | 8555013.3444 | 11573550.4721 | 6904587.2452 | 52.5219 | 0.00021654 | 0.14702 | 0.27862 | 0.14831 | 2.5703 | 3.0949 | 0.82859 | 0.18786 | 2.304e-10 | 43.0534
390.628 | 199.3676 | 3.9878 | 0.60951 | 15.2668 | 1.5267 | 2000.0001 | 0.2 | 0.00092407 | 0.20092 | 0 | 72304.7261 | 537.8798 | 0 | 71442.6046 | 71442.6046 | 1624567.6954 | 247983.5298 | 1752126.1884 | -2783246.3738 | -412831.017 | -2318662.0444 | 742727.3692 | 74272.7369 | 7133881.2972 | 630.7112 | 2114237.0576 | 10670394.6788 | 742727.3692 | 74272.7369 | -7133250.5861 | 8556157.6211 | 11575093.5696 | 6906033.8546 | 52.5219 | 0.00021654 | 0.14702 | 0.27862 | 0.14831 | 2.5703 | 3.0949 | 0.82859 | 0.18786 | 2.3037e-10 | 43.0586
390.6448 | 199.3916 | 3.9878 | 0.6095 | 15.2668 | 1.5267 | 2000.0001 | 0.2 | 0.00092501 | 0.20093 | 0 | 72311.4458 | 537.9108 | 0 | 71449.3553 | 71449.3553 | 1624594.6159 | 247987.6443 | 1752190.5828 | -2783616.2286 | -412885.8719 | -2318968.4996 | 742830.4313 | 74283.0431 | 7134832.295 | 630.7115 | 2114431.9279 | 10671733.859 | 742830.4313 | 74283.0431 | -7134201.5834 | 8557301.931 | 11576636.7058 | 6907480.6378 | 52.5219 | 0.00021654 | 0.14702 | 0.27862 | 0.14831 | 2.5703 | 3.0949 | 0.82859 | 0.18786 | 2.3035e-10 | 43.0638
390.6997 | 199.4698 | 3.9875 | 0.60946 | 15.2669 | 1.5267 | 2000.0001 | 0.2 | 0.00092261 | 0.20092 | 0 | 72333.3996 | 538.0122 | 0 | 71471.4105 | 71471.4105 | 1624682.5642 | 248001.0865 | 1752400.9621 | -2784824.583 | -413065.0885 | -2319969.7219 | 743167.1446 | 74316.7145 | 7137939.2959 | 630.7126 | 2115068.5878 | 10676109.2999 | 743167.1446 | 74316.7145 | -7137308.5833 | 8561040.7121 | 11581678.4062 | 6912208.6287 | 52.5219 | 0.00021654 | 0.14702 | 0.27862 | 0.14831 | 2.5703 | 3.0949 | 0.82859 | 0.18786 | 2.3026e-10 | 43.0807
390.7545 | 199.548 | 3.9873 | 0.60943 | 15.2669 | 1.5267 | 2000.0001 | 0.2 | 0.00092052 | 0.20092 | 0 | 72355.3534 | 538.1134 | 0 | 71493.4654 | 71493.4654 | 1624770.5066 | 248014.5278 | 1752611.3347 | -2786032.9434 | -413244.306 | -2320970.9507 | 743503.8551 | 74350.3855 | 7141046.2972 | 630.7137 | 2115705.2478 | 10680485.0361 | 743503.8551 | 74350.3855 | -7140415.5835 | 8564779.7883 | 11586720.0986 | 6916938.4743 | 52.5219 | 0.00021654 | 0.14702 | 0.27862 | 0.14831 | 2.5703 | 3.0949 | 0.82859 | 0.18786 | 2.3017e-10 | 43.0975
390.8094 | 199.6262 | 3.9871 | 0.6094 | 15.267 | 1.5267 | 2000.0001 | 0.2 | 0.00091881 | 0.20092 | 0 | 72377.3072 | 538.2144 | 0 | 71515.5202 | 71515.5202 | 1624858.4432 | 248027.9682 | 1752821.7012 | -2787241.3095 | -413423.5243 | -2321972.1857 | 743840.5634 | 74384.0563 | 7144153.2988 | 630.7148 | 2116341.9077 | 10684861.0319 | 743840.5634 | 74384.0563 | -7143522.584 | 8568519.1242 | 11591761.795 | 6921670.1743 | 52.5219 | 0.00021654 | 0.14702 | 0.27862 | 0.14831 | 2.5703 | 3.0949 | 0.82859 | 0.18786 | 2.3008e-10 | 43.1144
390.8643 | 199.7045 | 3.9869 | 0.60936 | 15.267 | 1.5267 | 2000.0001 | 0.2 | 0.00091726 | 0.20092 | 0 | 72399.261 | 538.3151 | 0 | 71537.5747 | 71537.5747 | 1624946.3743 | 248041.4078 | 1753032.0619 | -2788449.6812 | -413602.7435 | -2322973.4265 | 744177.2701 | 74417.727 | 7147260.3007 | 630.7159 | 2116978.5676 | 10689237.255 | 744177.2701 | 74417.727 | -7146629.5848 | 8572258.6874 | 11596803.4998 | 6926403.7287 | 52.5219 | 0.00021654 | 0.14702 | 0.27862 | 0.14831 | 2.5703 | 3.0949 | 0.82859 | 0.18786 | 2.2999e-10 | 43.1313
390.9635 | 199.8458 | 3.9865 | 0.60931 | 15.2671 | 1.5267 | 2000.0001 | 0.2 | 0.0009149 | 0.20091 | 0 | 72438.9466 | 538.4969 | 0 | 71577.4422 | 71577.4422 | 1625105.313 | 248065.7005 | 1753412.3149 | -2790634.0566 | -413926.7184 | -2324783.3738 | 744785.9283 | 74478.5928 | 7152876.799 | 630.7178 | 2118129.4517 | 10697148.5922 | 744785.9283 | 74478.5928 | -7152246.0811 | 8579019.1405 | 11605917.3454 | 6934965.2345 | 52.5219 | 0.00021654 | 0.14702 | 0.27862 | 0.14831 | 2.5703 | 3.0949 | 0.82859 | 0.18786 | 2.2983e-10 | 43.1619
391.0627 | 199.9871 | 3.9861 | 0.60925 | 15.2672 | 1.5267 | 2000.0001 | 0.2 | 0.00091302 | 0.20091 | 0 | 72478.6323 | 538.6783 | 0 | 71617.3092 | 71617.3092 | 1625264.2347 | 248089.9906 | 1753792.5509 | -2792818.449 | -414250.6957 | -2326593.3381 | 745394.5836 | 74539.4584 | 7158493.2982 | 630.7198 | 2119280.3357 | 10705060.4475 | 745394.5836 | 74539.4584 | -7157862.5784 | 8585780.1118 | 11615031.193 | 6943532.7977 | 52.5219 | 0.00021654 | 0.14702 | 0.27862 | 0.14831 | 2.5703 | 3.0949 | 0.82859 | 0.18786 | 2.2967e-10 | 43.1924
391.162 | 200.1284 | 3.9857 | 0.6092 | 15.2673 | 1.5267 | 2000.0001 | 0.2 | 0.00091154 | 0.20091 | 0 | 72518.3179 | 538.8593 | 0 | 71657.1759 | 71657.1759 | 1625423.1401 | 248114.2783 | 1754172.7712 | -2795002.8577 | -414574.6755 | -2328403.3182 | 746003.2374 | 74600.3237 | 7164109.7985 | 630.7217 | 2120431.2197 | 10712972.7132 | 746003.2374 | 74600.3237 | -7163479.0768 | 8592541.4935 | 11624145.0421 | 6952106.4173 | 52.5219 | 0.00021654 | 0.14702 | 0.27862 | 0.14831 | 2.5703 | 3.0949 | 0.82859 | 0.18786 | 2.295e-10 | 43.2229
391.2612 | 200.2697 | 3.9854 | 0.60914 | 15.2674 | 1.5267 | 2000.0001 | 0.2 | 0.00091039 | 0.20091 | 0 | 72558.0036 | 539.04 | 0 | 71697.0423 | 71697.0423 | 1625582.0299 | 248138.5636 | 1754552.9768 | -2797187.282 | -414898.6576 | -2330213.313 | 746611.8908 | 74661.1891 | 7169726.2997 | 630.7237 | 2121582.1038 | 10720885.3012 | 746611.8908 | 74661.1891 | -7169095.5761 | 8599303.1974 | 11633258.8931 | 6960686.092 | 52.5219 | 0.00021654 | 0.14702 | 0.27862 | 0.14831 | 2.5703 | 3.0949 | 0.82859 | 0.18786 | 2.2934e-10 | 43.2534
391.3604 | 200.411 | 3.985 | 0.60909 | 15.2675 | 1.5267 | 2000.0001 | 0.2 | 0.00090945 | 0.20091 | 0 | 72597.6892 | 539.2206 | 0 | 71736.9085 | 71736.9085 | 1625740.9045 | 248162.8467 | 1754933.1683 | -2799371.7215 | -415222.6419 | -2332023.3219 | 747220.5447 | 74722.0545 | 7175342.8019 | 630.7256 | 2122732.9878 | 10728798.1443 | 747220.5447 | 74722.0545 | -7174712.0763 | 8606065.1565 | 11642372.7456 | 6969271.8207 | 52.5219 | 0.00021654 | 0.14702 | 0.27862 | 0.14831 | 2.5703 | 3.0949 | 0.82859 | 0.18786 | 2.2918e-10 | 43.2839
391.5076 | 200.6205 | 3.9845 | 0.60901 | 15.2676 | 1.5268 | 2000.0001 | 0.2 | 0.00090843 | 0.20091 | 0 | 72656.5826 | 539.4882 | 0 | 71796.0695 | 71796.0695 | 1625976.6469 | 248198.8788 | 1755497.3469 | -2802613.4485 | -415703.4375 | -2334709.3926 | 748123.787 | 74812.3787 | 7183677.6724 | 630.7284 | 2124440.8955 | 10740541.1305 | 748123.787 | 74812.3787 | -7183046.944 | 8616100.235 | 11655897.6722 | 6982024.166 | 52.5219 | 0.00021654 | 0.14702 | 0.27862 | 0.14831 | 2.5703 | 3.0949 | 0.82859 | 0.18786 | 2.2894e-10 | 43.3292
391.6549 | 200.83 | 3.984 | 0.60894 | 15.2677 | 1.5268 | 2000.0001 | 0.2 | 0.00090771 | 0.20091 | 0 | 72715.476 | 539.7556 | 0 | 71855.2303 | 71855.2303 | 1626212.3584 | 248234.9062 | 1756061.4979 | -2805855.2066 | -416184.2377 | -2337395.4909 | 749027.0333 | 74902.7033 | 7192012.545 | 630.7312 | 2126148.8032 | 10752284.4341 | 749027.0333 | 74902.7033 | -7191381.8137 | 8626135.6308 | 11669422.6022 | 6994789.837 | 52.5219 | 0.00021654 | 0.14702 | 0.27862 | 0.14831 | 2.5703 | 3.0949 | 0.82859 | 0.18786 | 2.287e-10 | 43.3744
391.8021 | 201.0395 | 3.9835 | 0.60887 | 15.2679 | 1.5268 | 2000.0001 | 0.2 | 0.0009072 | 0.20091 | 0 | 72774.3693 | 540.0229 | 0 | 71914.3909 | 71914.3909 | 1626448.04 | 248270.9292 | 1756625.623 | -2809096.9946 | -416665.0423 | -2340081.6152 | 749930.2845 | 74993.0285 | 7200347.4196 | 630.734 | 2127856.711 | 10764027.963 | 749930.2845 | 74993.0285 | -7199716.6855 | 8636171.252 | 11682947.5354 | 7007568.8297 | 52.5219 | 0.00021654 | 0.14702 | 0.27862 | 0.14831 | 2.5703 | 3.0949 | 0.82859 | 0.18786 | 2.2846e-10 | 43.4197
391.9493 | 201.2488 | 3.983 | 0.6088 | 15.268 | 1.5268 | 2000.0001 | 0.2 | 0.00090686 | 0.20091 | 0 | 72833.2627 | 540.2899 | 0 | 71973.5513 | 71973.5513 | 1626683.6928 | 248306.948 | 1757189.7233 | -2812338.8113 | -417145.8512 | -2342767.7643 | 750833.5414 | 75083.3541 | 7208682.2962 | 630.7368 | 2129564.6187 | 10775771.6501 | 750833.5414 | 75083.3541 | -7208051.5594 | 8646207.0314 | 11696472.4718 | 7020361.1403 | 52.5219 | 0.00021654 | 0.14702 | 0.27862 | 0.14831 | 2.5703 | 3.0949 | 0.82859 | 0.18786 | 2.2823e-10 | 43.4649
392.0966 | 201.4582 | 3.9826 | 0.60873 | 15.2681 | 1.5268 | 2000.0001 | 0.2 | 0.0009066 | 0.20091 | 0 | 72892.1561 | 540.557 | 0 | 72032.7117 | 72032.7117 | 1626919.3178 | 248342.9626 | 1757753.7999 | -2815580.6559 | -417626.6642 | -2345453.937 | 751736.8042 | 75173.6804 | 7217017.1748 | 630.7396 | 2131272.5264 | 10787515.4481 | 751736.8042 | 75173.6804 | -7216386.4352 | 8656242.9218 | 11709997.4115 | 7033166.7648 | 52.5219 | 0.00021654 | 0.14702 | 0.27862 | 0.14831 | 2.5703 | 3.0949 | 0.82859 | 0.18786 | 2.2799e-10 | 43.5101
392.299 | 201.7459 | 3.982 | 0.60864 | 15.2683 | 1.5268 | 2000.0001 | 0.2 | 0.00090636 | 0.20091 | 0 | 72973.1415 | 540.924 | 0 | 72114.0641 | 72114.0641 | 1627243.2865 | 248392.4805 | 1758529.4354 | -2820038.6218 | -418287.8458 | -2349147.7814 | 752978.9084 | 75297.8908 | 7228478.6285 | 630.7434 | 2133621.1028 | 10803664.6953 | 752978.9084 | 75297.8908 | -7227847.8851 | 8670043.5925 | 11728595.8191 | 7050797.7575 | 52.5219 | 0.00021654 | 0.14702 | 0.27862 | 0.14831 | 2.5703 | 3.0949 | 0.82859 | 0.18786 | 2.2766e-10 | 43.5722
392.5015 | 202.0335 | 3.9814 | 0.60855 | 15.2684 | 1.5268 | 2000.0001 | 0.2 | 0.00090622 | 0.20091 | 0 | 73054.1269 | 541.291 | 0 | 72195.4165 | 72195.4165 | 1627567.2065 | 248441.9912 | 1759305.0298 | -2824496.6366 | -418949.0347 | -2352841.6667 | 754221.0246 | 75422.1025 | 7239940.0858 | 630.7471 | 2135969.6793 | 10819814.0415 | 754221.0246 | 75422.1025 | -7239309.3387 | 8683844.3622 | 11747194.2326 | 7068453.9085 | 52.5219 | 0.00021654 | 0.14702 | 0.27862 | 0.14831 | 2.5703 | 3.0949 | 0.82859 | 0.18786 | 2.2734e-10 | 43.6344
392.7039 | 202.321 | 3.9808 | 0.60847 | 15.2686 | 1.5269 | 2000.0001 | 0.2 | 0.00090615 | 0.20091 | 0 | 73135.1123 | 541.6579 | 0 | 72276.7689 | 72276.7689 | 1627891.0796 | 248491.4949 | 1760080.5851 | -2828954.6981 | -419610.2305 | -2356535.5912 | 755463.1528 | 75546.3153 | 7251401.5467 | 630.7508 | 2138318.2557 | 10835963.4458 | 755463.1528 | 75546.3153 | -7250770.7959 | 8697645.19 | 11765792.6521 | 7086135.2076 | 52.5219 | 0.00021654 | 0.14702 | 0.27862 | 0.14831 | 2.5703 | 3.0949 | 0.82859 | 0.18786 | 2.2702e-10 | 43.6964
392.9064 | 202.6084 | 3.9803 | 0.60839 | 15.2687 | 1.5269 | 2000.0001 | 0.2 | 0.00090609 | 0.20091 | 0 | 73216.0977 | 542.0248 | 0 | 72358.1212 | 72358.1212 | 1628214.9079 | 248540.992 | 1760856.103 | -2833412.8045 | -420271.4329 | -2360229.5532 | 756705.2929 | 75670.5293 | 7262863.0112 | 630.7545 | 2140666.8322 | 10852112.8872 | 756705.2929 | 75670.5293 | -7262232.2567 | 8711446.055 | 11784391.0773 | 7103841.6445 | 52.5219 | 0.00021654 | 0.14702 | 0.27862 | 0.14831 | 2.5703 | 3.0949 | 0.82859 | 0.18786 | 2.267e-10 | 43.7585
393.1089 | 202.8957 | 3.9798 | 0.60831 | 15.2689 | 1.5269 | 2000.0001 | 0.2 | 0.00090606 | 0.20091 | 0 | 73297.0831 | 542.3917 | 0 | 72439.4734 | 72439.4734 | 1628538.693 | 248590.4826 | 1761631.5849 | -2837870.954 | -420932.6418 | -2363923.5511 | 757947.4444 | 75794.7444 | 7274324.4791 | 630.7581 | 2143015.4086 | 10868262.3563 | 757947.4444 | 75794.7444 | -7273693.721 | 8725246.9477 | 11802989.5082 | 7121573.2091 | 52.5219 | 0.00021654 | 0.14702 | 0.27862 | 0.14831 | 2.5703 | 3.0949 | 0.82859 | 0.18786 | 2.2637e-10 | 43.8206
393.4253 | 203.3444 | 3.979 | 0.6082 | 15.2691 | 1.5269 | 2000.0001 | 0.2 | 0.00090604 | 0.20091 | 0 | 73423.6715 | 542.9652 | 0 | 72566.6353 | 72566.6353 | 1629044.72 | 248667.8294 | 1762843.6738 | -2844839.5777 | -421966.1907 | -2369697.7142 | 759889.0759 | 75988.9076 | 7292239.9272 | 630.7637 | 2146686.4727 | 10893505.6531 | 759889.0759 | 75988.9076 | -7291609.1635 | 8746819.1804 | 11832060.7602 | 7149339.7591 | 52.5219 | 0.00021654 | 0.14702 | 0.27862 | 0.14831 | 2.5703 | 3.0949 | 0.82859 | 0.18786 | 2.2587e-10 | 43.9175
393.7418 | 203.7929 | 3.9783 | 0.60809 | 15.2693 | 1.5269 | 2000.0001 | 0.2 | 0.00090602 | 0.20091 | 0 | 73550.2599 | 543.5387 | 0 | 72693.7972 | 72693.7972 | 1629550.6519 | 248745.1621 | 1764055.6836 | -2851808.2965 | -422999.7538 | -2375471.9564 | 761830.7332 | 76183.0733 | 7310155.3834 | 630.7692 | 2150357.5368 | 10918748.9781 | 761830.7332 | 76183.0733 | -7309524.6141 | 8768391.4413 | 11861132.0255 | 7177167.6393 | 52.5219 | 0.00021654 | 0.14702 | 0.27862 | 0.14831 | 2.5703 | 3.0949 | 0.82859 | 0.18786 | 2.2538e-10 | 44.0144
394.0583 | 204.2412 | 3.9776 | 0.60799 | 15.2695 | 1.5269 | 2000.0001 | 0.2 | 0.00090603 | 0.20091 | 0 | 73676.8483 | 544.1121 | 0 | 72820.9591 | 72820.9591 | 1630056.4943 | 248822.4814 | 1765267.6191 | -2858777.1049 | -424033.3301 | -2381246.2729 | 763772.415 | 76377.2415 | 7328070.8475 | 630.7747 | 2154028.6009 | 10943992.319 | 763772.415 | 76377.2415 | -7327440.0728 | 8789963.7181 | 11890203.3038 | 7205056.8106 | 52.5219 | 0.00021654 | 0.14702 | 0.27862 | 0.14831 | 2.5703 | 3.0949 | 0.82859 | 0.18786 | 2.2488e-10 | 44.1112
394.3748 | 204.6891 | 3.977 | 0.60789 | 15.2696 | 1.527 | 2000.0001 | 0.2 | 0.00090602 | 0.20091 | 0 | 73803.4367 | 544.6856 | 0 | 72948.121 | 72948.121 | 1630562.2525 | 248899.7884 | 1766479.4847 | -2865745.9973 | -425066.9189 | -2387020.6593 | 765714.1198 | 76571.412 | 7345986.3193 | 630.7801 | 2157699.665 | 10969235.6703 | 765714.1198 | 76571.412 | -7345355.5393 | 8811536.0053 | 11919274.5948 | 7233007.2343 | 52.5219 | 0.00021654 | 0.14702 | 0.27862 | 0.14831 | 2.5703 | 3.0949 | 0.82859 | 0.18786 | 2.2439e-10 | 44.2079
394.6912 | 205.1368 | 3.9764 | 0.6078 | 15.2698 | 1.527 | 2000.0001 | 0.2 | 0.00090602 | 0.20091 | 0 | 73930.0251 | 545.2591 | 0 | 73075.2828 | 73075.2828 | 1631067.9316 | 248977.0835 | 1767691.2845 | -2872714.969 | -426100.5194 | -2392795.1115 | 767655.8462 | 76765.5846 | 7363901.7987 | 630.7854 | 2161370.7291 | 10994479.0359 | 767655.8462 | 76765.5846 | -7363271.0133 | 8833108.3067 | 11948345.898 | 7261018.8714 | 52.5219 | 0.00021654 | 0.14702 | 0.27862 | 0.14831 | 2.5703 | 3.0949 | 0.82859 | 0.18786 | 2.239e-10 | 44.3046
395.3954 | 206.1318 | 3.9751 | 0.60762 | 15.2701 | 1.527 | 2000.0001 | 0.2 | 0.00090602 | 0.20091 | 0 | 74211.684 | 546.535 | 0 | 73358.2176 | 73358.2176 | 1632192.8085 | 249149.0269 | 1770387.3218 | -2888221.1682 | -428400.3158 | -2405643.4647 | 771976.2523 | 77197.6252 | 7403763.7145 | 630.797 | 2169538.8361 | 11050645.4902 | 771976.2523 | 77197.6252 | -7403132.9175 | 8881106.6541 | 12013029.5034 | 7323564.0797 | 52.5219 | 0.00021654 | 0.14702 | 0.27862 | 0.14831 | 2.5703 | 3.0949 | 0.82859 | 0.18786 | 2.2282e-10 | 44.5195
396.0995 | 207.1254 | 3.9741 | 0.60747 | 15.2704 | 1.527 | 2000.0001 | 0.2 | 0.00090599 | 0.20091 | 0 | 74493.3429 | 547.8109 | 0 | 73641.1524 | 73641.1524 | 1633317.3629 | 249320.9223 | 1773083.091 | -2903727.6901 | -430700.1601 | -2418492.086 | 776296.7465 | 77629.6746 | 7443625.6648 | 630.8083 | 2177706.9431 | 11106811.9913 | 776296.7465 | 77629.6746 | -7442994.8565 | 8929105.0482 | 12077713.1321 | 7386411.7116 | 52.5219 | 0.00021654 | 0.14702 | 0.27862 | 0.14831 | 2.5703 | 3.0949 | 0.82859 | 0.18786 | 2.2175e-10 | 44.7341
396.8037 | 208.1175 | 3.9731 | 0.60733 | 15.2707 | 1.5271 | 2000.0001 | 0.2 | 0.00090597 | 0.20091 | 0 | 74775.0017 | 549.0868 | 0 | 73924.0872 | 73924.0872 | 1634441.6356 | 249492.776 | 1775778.6261 | -2919234.4937 | -433000.0462 | -2431340.9414 | 780617.3172 | 78061.7317 | 7483487.6477 | 630.8192 | 2185875.0501 | 11162978.5334 | 780617.3172 | 78061.7317 | -7482856.8285 | 8977103.4833 | 12142396.7591 | 7449561.34 | 52.5219 | 0.00021654 | 0.14702 | 0.27862 | 0.14831 | 2.5703 | 3.0949 | 0.82859 | 0.18786 | 2.2069e-10 | 44.9484
397.5078 | 209.1083 | 3.9723 | 0.60721 | 15.2709 | 1.5271 | 2000.0001 | 0.2 | 0.00090598 | 0.20091 | 0 | 75056.6606 | 550.3627 | 0 | 74207.0219 | 74207.0219 | 1635565.6621 | 249664.5932 | 1778473.9568 | -2934741.5433 | -435299.9687 | -2444190.0012 | 784937.9552 | 78493.7955 | 7523349.6615 | 630.8299 | 2194043.1571 | 11219145.1118 | 784937.9552 | 78493.7955 | -7522718.8316 | 9025101.9547 | 12207080.4179 | 7513012.5381 | 52.5219 | 0.00021654 | 0.14702 | 0.27862 | 0.14831 | 2.5703 | 3.0949 | 0.82859 | 0.18786 | 2.1965e-10 | 45.1623
398.5078 | 210.513 | 3.9714 | 0.60706 | 15.2712 | 1.5271 | 2000.0001 | 0.2 | 0.00090603 | 0.20091 | 0 | 75456.6606 | 552.1747 | 0 | 74608.8339 | 74608.8339 | 1637161.5975 | 249908.5474 | 1782301.4533 | -2956764.36 | -438566.2749 | -2462437.9915 | 791074.0424 | 79107.4042 | 7579960.0598 | 630.8446 | 2205643.1577 | 11298910.5754 | 791074.0424 | 79107.4042 | -7579329.2152 | 9093267.4177 | 12298941.5811 | 7603640.6126 | 52.5219 | 0.00021654 | 0.14702 | 0.27862 | 0.14831 | 2.5703 | 3.0949 | 0.82859 | 0.18786 | 2.1818e-10 | 45.4657
399.5078 | 211.9149 | 3.9705 | 0.60694 | 15.2714 | 1.5271 | 2000.0001 | 0.2 | 0.00090575 | 0.20091 | 0 | 75856.6606 | 553.9865 | 0 | 75010.6457 | 75010.6457 | 1638757.1721 | 250152.4481 | 1786128.6488 | -2978787.5375 | -441832.6347 | -2480686.2829 | 797210.2246 | 79721.0225 | 7636570.5132 | 630.8587 | 2217243.1583 | 11378676.1029 | 797210.2246 | 79721.0225 | -7635939.6545 | 9161432.9446 | 12390802.5043 | 7694874.8303 | 52.5219 | 0.00021654 | 0.14702 | 0.27862 | 0.14831 | 2.5703 | 3.0949 | 0.82859 | 0.18786 | 2.1674e-10 | 45.7685
400.5078 | 213.3139 | 3.9699 | 0.60684 | 15.2716 | 1.5272 | 2000.0001 | 0.2 | 0.00090592 | 0.20091 | 0 | 76256.6607 | 555.7981 | 0 | 75412.4574 | 75412.4574 | 1640352.448 | 250396.3044 | 1789955.5955 | -3000811.0136 | -445099.0387 | -2498934.823 | 803346.4867 | 80334.6487 | 7693181.018 | 630.8724 | 2228843.1589 | 11458441.6922 | 803346.4867 | 80334.6487 | -7692550.1456 | 9229598.5333 | 12482663.3328 | 7786713.9755 | 52.5219 | 0.00021654 | 0.14702 | 0.27862 | 0.14831 | 2.5703 | 3.0949 | 0.82859 | 0.18786 | 2.1532e-10 | 46.0707
401.5078 | 214.7102 | 3.9693 | 0.60676 | 15.2717 | 1.5272 | 2000.0001 | 0.2 | 0.00090576 | 0.20091 | 0 | 76656.6607 | 557.6098 | 0 | 75814.2691 | 75814.2691 | 1641947.4764 | 250640.1241 | 1793782.3368 | -3022834.7372 | -448365.4794 | -2517183.5686 | 809482.8167 | 80948.2817 | 7749791.5708 | 630.8856 | 2240443.1595 | 11538207.342 | 809482.8167 | 80948.2817 | -7749160.6852 | 9297764.1825 | 12574524.2468 | 7879156.8346 | 52.5219 | 0.00021654 | 0.14702 | 0.27862 | 0.14831 | 2.5703 | 3.0949 | 0.82859 | 0.18786 | 2.1392e-10 | 46.3722
402.5078 | 216.1036 | 3.9688 | 0.60669 | 15.2719 | 1.5272 | 2000.0001 | 0.2 | 0.00090608 | 0.20091 | 0 | 77056.6607 | 559.4217 | 0 | 76216.081 | 76216.081 | 1643542.2994 | 250883.9133 | 1797608.9086 | -3044858.6662 | -451631.9506 | -2535432.4837 | 815619.2057 | 81561.9206 | 7806402.1684 | 630.8984 | 2252043.16 | 11617973.0505 | 815619.2057 | 81561.9206 | -7805771.27 | 9365929.8904 | 12666385.4582 | 7972202.1966 | 52.5219 | 0.00021654 | 0.14702 | 0.27862 | 0.14831 | 2.5703 | 3.0949 | 0.82859 | 0.18786 | 2.1254e-10 | 46.6732
403.5078 | 217.4942 | 3.9685 | 0.60663 | 15.272 | 1.5272 | 2000.0001 | 0.2 | 0.00090567 | 0.20091 | 0 | 77456.6607 | 561.2334 | 0 | 76617.8928 | 76617.8928 | 1645136.95 | 251127.6769 | 1801435.3366 | -3066882.7676 | -454898.4474 | -2553681.5426 | 821755.6403 | 82175.564 | 7863012.808 | 630.9108 | 2263643.1606 | 11697738.8094 | 821755.6403 | 82175.564 | -7862381.8972 | 9434095.6488 | 12758246.5938 | 8065848.853 | 52.5219 | 0.00021654 | 0.14702 | 0.27862 | 0.14831 | 2.5703 | 3.0949 | 0.82859 | 0.18786 | 2.1118e-10 | 46.9735
404.5078 | 218.8821 | 3.9681 | 0.60658 | 15.2721 | 1.5272 | 2000.0001 | 0.2 | 0.00090731 | 0.20091 | 0 | 77856.6607 | 563.0464 | 0 | 77019.7058 | 77019.7058 | 1646731.4618 | 251371.42 | 1805261.6569 | -3088907.0079 | -458164.9647 | -2571930.7091 | 827892.133 | 82789.2133 | 7919623.4871 | 630.9229 | 2275243.1612 | 11777504.6376 | 827892.133 | 82789.2133 | -7918992.5642 | 9502261.4764 | 12850109.4942 | 8160095.5973 | 52.5219 | 0.00021654 | 0.14702 | 0.27862 | 0.14831 | 2.5703 | 3.0949 | 0.82859 | 0.18786 | 2.0985e-10 | 47.2732
405.5078 | 220.2672 | 3.9679 | 0.60654 | 15.2721 | 1.5272 | 2000.0001 | 0.2 | 0.00090617 | 0.20091 | 0 | 78256.6608 | 564.8599 | 0 | 77421.5193 | 77421.5193 | 1648325.8553 | 251615.1455 | 1809087.8821 | -3110931.3664 | -461431.4996 | -2590179.9708 | 834028.6662 | 83402.8666 | 7976234.2033 | 630.9345 | 2286843.1618 | 11857270.5041 | 834028.6662 | 83402.8666 | -7975603.2687 | 9570427.3423 | 12941973.1244 | 8254941.2259 | 52.5219 | 0.00021654 | 0.14702 | 0.27862 | 0.14831 | 2.5703 | 3.0949 | 0.82859 | 0.18786 | 2.0852e-10 | 47.5724
406.5078 | 221.6494 | 3.9676 | 0.60651 | 15.2722 | 1.5272 | 2000.0001 | 0.2 | 0.00091035 | 0.20091 | 0 | 78656.6608 | 566.6764 | 0 | 77823.3358 | 77823.3358 | 1649920.1601 | 251858.8579 | 1812914.0525 | -3132955.8137 | -464698.0476 | -2608429.2872 | 840165.2734 | 84016.5273 | 8032844.9542 | 630.9459 | 2298443.1624 | 11937036.4592 | 840165.2734 | 84016.5273 | -8032214.0083 | 9638593.2968 | 13033841.0376 | 8350384.5371 | 52.5219 | 0.00021654 | 0.14702 | 0.27862 | 0.14831 | 2.5703 | 3.0949 | 0.82859 | 0.18786 | 2.0725e-10 | 47.8709
406.5703 | 221.7357 | 3.9676 | 0.60651 | 15.2722 | 1.5272 | 2000.0001 | 0.2 | 0.00090411 | 0.2009 | 0 | 78681.6608 | 566.7898 | 0 | 77848.4492 | 77848.4492 | 1650019.8006 | 251874.0894 | 1813153.1844 | -3134332.3452 | -464902.2074 | -2609569.8732 | 840548.8102 | 84054.881 | 8036383.1273 | 630.9466 | 2299168.1624 | 11942021.8316 | 840548.8102 | 84054.881 | -8035752.1807 | 9642853.6692 | 13039582.6059 | 8356369.5678 | 52.5219 | 0.00021654 | 0.14702 | 0.27862 | 0.14831 | 2.5703 | 3.0949 | 0.82859 | 0.18786 | 2.0713e-10 | 47.8896
406.6328 | 221.822 | 3.9676 | 0.60651 | 15.2722 | 1.5272 | 2000.0001 | 0.2 | 0.00090965 | 0.20091 | 0 | 78706.6608 | 566.9031 | 0 | 77873.5626 | 77873.5626 | 1650119.4406 | 251889.3208 | 1813392.3156 | -3135708.8772 | -465106.3672 | -2610710.46 | 840932.3465 | 84093.2346 | 8039921.3005 | 630.9473 | 2299893.1624 | 11947007.2037 | 840932.3465 | 84093.2346 | -8039290.3532 | 9647114.0412 | 13045324.1134 | 8362356.9282 | 52.5219 | 0.00021654 | 0.14702 | 0.27862 | 0.14831 | 2.5703 | 3.0949 | 0.82859 | 0.18786 | 2.0708e-10 | 47.9082
406.6953 | 221.9083 | 3.9676 | 0.6065 | 15.2722 | 1.5272 | 2000.0001 | 0.2 | 0.00090438 | 0.2009 | 0 | 78731.6608 | 567.0165 | 0 | 77898.6759 | 77898.6759 | 1650219.0803 | 251904.5522 | 1813631.4467 | -3137085.4095 | -465310.5271 | -2611851.0468 | 841315.883 | 84131.5883 | 8043459.4738 | 630.948 | 2300618.1625 | 11951992.5762 | 841315.883 | 84131.5883 | -8042828.5258 | 9651374.4138 | 13051065.6442 | 8368346.6181 | 52.5219 | 0.00021654 | 0.14702 | 0.27862 | 0.14831 | 2.5703 | 3.0949 | 0.82859 | 0.18786 | 2.0697e-10 | 47.9268
406.8203 | 222.0808 | 3.9676 | 0.6065 | 15.2722 | 1.5272 | 2000.0001 | 0.2 | 0.00090619 | 0.20091 | 0 | 78781.6608 | 567.2428 | 0 | 77948.9023 | 77948.9023 | 1650418.3571 | 251935.0145 | 1814109.704 | -3139838.4767 | -465718.8473 | -2614132.2253 | 842082.9499 | 84208.295 | 8050535.8209 | 630.9494 | 2302068.1625 | 11961963.3147 | 842082.9499 | 84208.295 | -8049904.8715 | 9659895.1521 | 13062548.1034 | 8380332.9847 | 52.5219 | 0.00021654 | 0.14702 | 0.27862 | 0.14831 | 2.5703 | 3.0949 | 0.82859 | 0.18786 | 2.0682e-10 | 47.9641
406.9453 | 222.2533 | 3.9675 | 0.6065 | 15.2722 | 1.5272 | 2000.0001 | 0.2 | 0.00090604 | 0.20091 | 0 | 78831.6608 | 567.4694 | 0 | 77999.1288 | 77999.1288 | 1650617.6335 | 251965.4769 | 1814587.9622 | -3142591.5443 | -466127.1676 | -2616413.403 | 842850.0202 | 84285.002 | 8057612.1685 | 630.9508 | 2303518.1626 | 11971934.0572 | 842850.0202 | 84285.002 | -8056981.2177 | 9668415.8946 | 13074030.8528 | 8392328.6656 | 52.5219 | 0.00021654 | 0.14702 | 0.27862 | 0.14831 | 2.5703 | 3.0949 | 0.82859 | 0.18786 | 2.0666e-10 | 48.0013
407.0703 | 222.4258 | 3.9675 | 0.60649 | 15.2722 | 1.5272 | 2000.0001 | 0.2 | 0.00090608 | 0.20091 | 0 | 78881.6608 | 567.6959 | 0 | 78049.3553 | 78049.3553 | 1650816.9086 | 251995.939 | 1815066.2193 | -3145344.6132 | -466535.488 | -2618694.5817 | 843617.0906 | 84361.7091 | 8064688.5165 | 630.9521 | 2304968.1627 | 11981904.8002 | 843617.0906 | 84361.7091 | -8064057.5644 | 9676936.6375 | 13085513.5833 | 8404333.6584 | 52.5219 | 0.00021654 | 0.14702 | 0.27862 | 0.14831 | 2.5703 | 3.0949 | 0.82859 | 0.18786 | 2.065e-10 | 48.0386
408.0703 | 223.8037 | 3.9673 | 0.60647 | 15.2723 | 1.5272 | 2000.0001 | 0.2 | 0.00090628 | 0.20091 | 0 | 79281.6608 | 569.5082 | 0 | 78451.1677 | 78451.1677 | 1652411.07 | 252239.63 | 1818892.2448 | -3167369.2039 | -469802.0573 | -2636944.0432 | 849753.669 | 84975.3669 | 8121299.3187 | 630.963 | 2316568.1633 | 12061670.7696 | 849753.669 | 84975.3669 | -8120668.3557 | 9745102.6063 | 13177375.7915 | 8500708.4487 | 52.5219 | 0.00021654 | 0.14702 | 0.27862 | 0.14831 | 2.5703 | 3.0949 | 0.82859 | 0.18786 | 2.0523e-10 | 48.3362
409.0703 | 225.1789 | 3.9672 | 0.60644 | 15.2723 | 1.5272 | 2000.0001 | 0.2 | 0.00090603 | 0.20091 | 0 | 79681.6608 | 571.3206 | 0 | 78852.98 | 78852.98 | 1654005.1654 | 252483.3113 | 1822718.2151 | -3189393.8604 | -473068.6364 | -2655193.5597 | 855890.2646 | 85589.0265 | 8177910.1511 | 630.9736 | 2328168.1638 | 12141436.7761 | 855890.2646 | 85589.0265 | -8177279.1775 | 9813268.6123 | 13269237.9747 | 8597677.8544 | 52.5219 | 0.00021654 | 0.14702 | 0.27862 | 0.14831 | 2.5703 | 3.0949 | 0.82859 | 0.18786 | 2.0398e-10 | 48.6332
410.0703 | 226.5514 | 3.9671 | 0.60643 | 15.2723 | 1.5272 | 2000.0001 | 0.2 | 0.00090703 | 0.20091 | 0 | 80081.6608 | 573.1336 | 0 | 79254.7931 | 79254.7931 | 1655599.2079 | 252726.9848 | 1826544.1461 | -3211418.57 | -476335.2234 | -2673443.1155 | 862026.8868 | 86202.6887 | 8234521.0121 | 630.9839 | 2339768.1644 | 12221202.8309 | 862026.8868 | 86202.6887 | -8233890.0282 | 9881434.6665 | 13361101.2372 | 8695240.6819 | 52.5219 | 0.00021654 | 0.14702 | 0.27862 | 0.14831 | 2.5703 | 3.0949 | 0.82859 | 0.18786 | 2.0275e-10 | 48.9296
411.0703 | 227.921 | 3.967 | 0.60641 | 15.2724 | 1.5272 | 2000.0001 | 0.2 | 0.0009065 | 0.20091 | 0 | 80481.6609 | 574.9471 | 0 | 79656.6066 | 79656.6066 | 1657193.2047 | 252970.6514 | 1830370.0421 | -3233443.3252 | -479601.8171 | -2691692.7064 | 868163.5292 | 86816.3529 | 8291131.9003 | 630.994 | 2351368.165 | 12300968.9269 | 868163.5292 | 86816.3529 | -8290500.9064 | 9949600.7619 | 13452965.1891 | 8793395.7402 | 52.5219 | 0.00021654 | 0.14702 | 0.27862 | 0.14831 | 2.5703 | 3.0949 | 0.82859 | 0.18786 | 2.0152e-10 | 49.2254
412.0703 | 229.288 | 3.9669 | 0.6064 | 15.2724 | 1.5272 | 2000.0001 | 0.2 | 0.00090594 | 0.20091 | 0 | 80881.6609 | 576.7596 | 0 | 80058.4191 | 80058.4191 | 1658787.1568 | 253214.3115 | 1834195.8942 | -3255468.1252 | -482868.4175 | -2709942.3412 | 874300.166 | 87430.0166 | 8347742.8145 | 631.0038 | 2362968.1656 | 12380735.0376 | 874300.166 | 87430.0166 | -8347111.8107 | 10017766.8721 | 13544827.6674 | 8892141.8428 | 52.5219 | 0.00021654 | 0.14702 | 0.27862 | 0.14831 | 2.5703 | 3.0949 | 0.82859 | 0.18786 | 2.0032e-10 | 49.5207
413.0703 | 230.6522 | 3.9668 | 0.60638 | 15.2724 | 1.5272 | 2000.0001 | 0.2 | 0.00090519 | 0.20091 | 0 | 81281.6609 | 578.5707 | 0 | 80460.2303 | 80460.2303 | 1660381.0689 | 253457.9655 | 1838021.7049 | -3277492.9651 | -486135.0238 | -2728192.0173 | 880436.7925 | 88043.6792 | 8404353.7533 | 631.0134 | 2374568.1662 | 12460501.1574 | 880436.7925 | 88043.6792 | -8403722.7399 | 10085932.9913 | 13636688.3632 | 8991477.803 | 52.5219 | 0.00021654 | 0.14702 | 0.27862 | 0.14831 | 2.5703 | 3.0949 | 0.82859 | 0.18786 | 1.9913e-10 | 49.8153
414.0703 | 232.0136 | 3.9667 | 0.60637 | 15.2724 | 1.5272 | 2000.0001 | 0.2 | 0.00090633 | 0.20091 | 0 | 81681.6609 | 580.3822 | 0 | 80862.0418 | 80862.0418 | 1661974.9523 | 253701.6154 | 1841847.4942 | -3299517.8337 | -489401.6343 | -2746441.7148 | 886573.4331 | 88657.3433 | 8460964.7155 | 631.0227 | 2386168.1667 | 12540267.3122 | 886573.4331 | 88657.3433 | -8460333.6927 | 10154099.1455 | 13728549.6244 | 9091402.4365 | 52.5219 | 0.00021654 | 0.14702 | 0.27862 | 0.14831 | 2.5703 | 3.0949 | 0.82859 | 0.18786 | 1.9797e-10 | 50.1093
415.0703 | 233.3723 | 3.9666 | 0.60636 | 15.2725 | 1.5272 | 2000.0001 | 0.2 | 0.0009058 | 0.20091 | 0 | 82081.6609 | 582.1944 | 0 | 81263.854 | 81263.854 | 1663568.8117 | 253945.2616 | 1845673.2674 | -3321542.7264 | -492668.2485 | -2764691.4285 | 892710.0901 | 89271.009 | 8517575.6999 | 631.0319 | 2397768.1673 | 12620033.5042 | 892710.0901 | 89271.009 | -8516944.6681 | 10222265.3369 | 13820411.7647 | 9191914.562 | 52.5219 | 0.00021654 | 0.14702 | 0.27862 | 0.14831 | 2.5703 | 3.0949 | 0.82859 | 0.18786 | 1.9681e-10 | 50.4028
416.0703 | 234.7283 | 3.9666 | 0.60636 | 15.2725 | 1.5272 | 2000.0001 | 0.2 | 0.00090631 | 0.20091 | 0 | 82481.661 | 584.0065 | 0 | 81665.6661 | 81665.6661 | 1665162.6479 | 254188.9045 | 1849499.0211 | -3343567.6422 | -495934.866 | -2782941.1616 | 898846.7532 | 89884.6753 | 8574186.7057 | 631.0408 | 2409368.1679 | 12699799.7222 | 898846.7532 | 89884.6753 | -8573555.6649 | 10290431.5543 | 13912273.9122 | 9293013.0008 | 52.5219 | 0.00021654 | 0.14702 | 0.27862 | 0.14831 | 2.5703 | 3.0949 | 0.82859 | 0.18786 | 1.9568e-10 | 50.6956
417.0703 | 236.0816 | 3.9665 | 0.60635 | 15.2725 | 1.5272 | 2000.0001 | 0.2 | 0.00090562 | 0.20091 | 0 | 82881.661 | 585.8184 | 0 | 82067.478 | 82067.478 | 1666756.4629 | 254432.5442 | 1853324.7562 | -3365592.5792 | -499201.4867 | -2801190.9135 | 904983.4192 | 90498.3419 | 8630797.7318 | 631.0496 | 2420968.1685 | 12779565.9624 | 904983.4192 | 90498.3419 | -8630166.6822 | 10358597.7939 | 14004135.8377 | 9394696.5765 | 52.5219 | 0.00021654 | 0.14702 | 0.27862 | 0.14831 | 2.5703 | 3.0949 | 0.82859 | 0.18786 | 1.9455e-10 | 50.9879
418.0703 | 237.4322 | 3.9665 | 0.60634 | 15.2725 | 1.5273 | 2000.0001 | 0.2 | 0.00090675 | 0.20091 | 0 | 83281.661 | 587.6308 | 0 | 82469.2904 | 82469.2904 | 1668350.2615 | 254676.1814 | 1857150.4803 | -3387617.5327 | -502468.1099 | -2819440.6762 | 911120.0968 | 91112.0097 | 8687408.7774 | 631.0582 | 2432568.1691 | 12859332.234 | 911120.0968 | 91112.0097 | -8686777.7192 | 10426764.0649 | 14095998.4021 | 9496964.1151 | 52.5219 | 0.00021654 | 0.14702 | 0.27862 | 0.14831 | 2.5703 | 3.0949 | 0.82859 | 0.18786 | 1.9345e-10 | 51.2796
419.0703 | 238.78 | 3.9665 | 0.60634 | 15.2725 | 1.5273 | 2000.0001 | 0.2 | 0.00090467 | 0.2009 | 0 | 83681.661 | 589.4422 | 0 | 82871.1019 | 82871.1019 | 1669944.0401 | 254919.8157 | 1860976.1819 | -3409642.5061 | -505734.736 | -2837690.4615 | 917256.7642 | 91725.6764 | 8744019.8416 | 631.0666 | 2444168.1696 | 12939098.5126 | 917256.7642 | 91725.6764 | -8743388.775 | 10494930.3429 | 14187859.6608 | 9599814.4446 | 52.5219 | 0.00021654 | 0.14702 | 0.27862 | 0.14831 | 2.5703 | 3.0949 | 0.82859 | 0.18786 | 1.9235e-10 | 51.5707
420.0703 | 240.1252 | 3.9664 | 0.60633 | 15.2725 | 1.5273 | 2000.0001 | 0.2 | 0.00090907 | 0.20091 | 0 | 84081.661 | 591.2559 | 0 | 83272.9156 | 83272.9156 | 1671537.8134 | 255163.4492 | 1864801.8935 | -3431667.4849 | -509001.3628 | -2855940.2367 | 923393.4711 | 92339.3471 | 8800630.9236 | 631.0748 | 2455768.1702 | 13018864.8516 | 923393.4711 | 92339.3471 | -8799999.8487 | 10563096.6814 | 14279724.1854 | 9703246.3959 | 52.5219 | 0.00021654 | 0.14702 | 0.27862 | 0.14831 | 2.5703 | 3.0949 | 0.82859 | 0.18786 | 1.913e-10 | 51.8612
420.3203 | 240.461 | 3.9664 | 0.60633 | 15.2725 | 1.5273 | 2000.0001 | 0.2 | 0.00090415 | 0.2009 | 0 | 84181.661 | 591.7092 | 0 | 83373.3689 | 83373.3689 | 1671936.2541 | 255224.3572 | 1865758.3184 | -3437173.7322 | -509818.02 | -2860502.6835 | 924927.6465 | 92492.7646 | 8814783.6968 | 631.0768 | 2458668.1704 | 13038806.4376 | 924927.6465 | 92492.7646 | -8814152.6199 | 10580138.2673 | 14302690.1408 | 9729195.1481 | 52.5219 | 0.00021654 | 0.14702 | 0.27862 | 0.14831 | 2.5703 | 3.0949 | 0.82859 | 0.18786 | 1.91e-10 | 51.9338
420.5703 | 240.7967 | 3.9664 | 0.60633 | 15.2725 | 1.5273 | 2000.0001 | 0.2 | 0.00091063 | 0.20091 | 0 | 84281.6611 | 592.1629 | 0 | 83473.8226 | 83473.8226 | 1672334.6955 | 255285.2653 | 1866714.7464 | -3442679.9788 | -510634.6769 | -2865065.1273 | 926461.828 | 92646.1828 | 8828936.471 | 631.0789 | 2461568.1705 | 13058748.0314 | 926461.828 | 92646.1828 | -8828305.3921 | 10597179.8609 | 14325656.6394 | 9755180.1603 | 52.5219 | 0.00021654 | 0.14702 | 0.27862 | 0.14831 | 2.5703 | 3.0949 | 0.82859 | 0.18786 | 1.9077e-10 | 52.0063
420.8203 | 241.1323 | 3.9664 | 0.60633 | 15.2725 | 1.5273 | 2000.0001 | 0.2 | 0.00090612 | 0.20091 | 0 | 84381.6611 | 592.6171 | 0 | 83574.2768 | 83574.2768 | 1672733.1381 | 255346.1736 | 1867671.1783 | -3448186.2242 | -511451.3338 | -2869627.567 | 927996.0172 | 92799.6017 | 8843089.2463 | 631.0809 | 2464468.1707 | 13078689.6346 | 927996.0172 | 92799.6017 | -8842458.1654 | 10614221.464 | 14348623.8253 | 9781201.4146 | 52.5219 | 0.00021654 | 0.14702 | 0.27862 | 0.14831 | 2.5703 | 3.0949 | 0.82859 | 0.18786 | 1.9048e-10 | 52.0787
421.0703 | 241.4676 | 3.9664 | 0.60633 | 15.2725 | 1.5273 | 2000.0001 | 0.2 | 0.00090729 | 0.20091 | 0 | 84481.6611 | 593.0705 | 0 | 83674.7302 | 83674.7302 | 1673131.5766 | 255407.0813 | 1868627.6017 | -3453692.4737 | -512267.9912 | -2874190.0153 | 929530.1939 | 92953.0194 | 8857242.0226 | 631.0829 | 2467368.1708 | 13098631.2253 | 929530.1939 | 92953.0194 | -8856610.9397 | 10631263.0545 | 14371589.8506 | 9807258.8926 | 52.5219 | 0.00021654 | 0.14702 | 0.27862 | 0.14831 | 2.5703 | 3.0949 | 0.82859 | 0.18786 | 1.9022e-10 | 52.1512
421.5703 | 242.1378 | 3.9664 | 0.60633 | 15.2725 | 1.5273 | 2000.0001 | 0.2 | 0.00090525 | 0.20091 | 0 | 84681.6611 | 593.9768 | 0 | 83875.6365 | 83875.6365 | 1673928.4497 | 255528.896 | 1870540.4426 | -3464704.9766 | -513901.3066 | -2883314.9179 | 932598.5412 | 93259.8541 | 8885547.5784 | 631.0869 | 2473168.1711 | 13138514.4031 | 932598.5412 | 93259.8541 | -8884916.4915 | 10665346.232 | 14417521.2996 | 9859482.4382 | 52.5219 | 0.00021654 | 0.14702 | 0.27862 | 0.14831 | 2.5703 | 3.0949 | 0.82859 | 0.18786 | 1.8969e-10 | 52.2959
422.0703 | 242.8074 | 3.9664 | 0.60632 | 15.2725 | 1.5273 | 2000.0001 | 0.2 | 0.00090588 | 0.20091 | 0 | 84881.6611 | 594.8823 | 0 | 84076.5421 | 84076.5421 | 1674725.3171 | 255650.7099 | 1872453.2743 | -3475717.4852 | -515534.6229 | -2892439.8296 | 935666.8786 | 93566.6879 | 8913853.1382 | 631.0908 | 2478968.1714 | 13178397.5742 | 935666.8786 | 93566.6879 | -8913222.0474 | 10699429.4028 | 14463451.7689 | 9911850.6607 | 52.5219 | 0.00021654 | 0.14702 | 0.27862 | 0.14831 | 2.5703 | 3.0949 | 0.82859 | 0.18786 | 1.8917e-10 | 52.4405
422.5703 | 243.4762 | 3.9664 | 0.60632 | 15.2725 | 1.5273 | 2000.0001 | 0.2 | 0.00090602 | 0.20091 | 0 | 85081.6611 | 595.7883 | 0 | 84277.448 | 84277.448 | 1675522.1834 | 255772.5236 | 1874366.1074 | -3486729.995 | -517167.9394 | -2901564.7399 | 938735.2225 | 93873.5223 | 8942158.702 | 631.0947 | 2484768.1717 | 13218280.7565 | 938735.2225 | 93873.5223 | -8941527.6073 | 10733512.5848 | 14509382.7795 | 9964363.415 | 52.5219 | 0.00021654 | 0.14702 | 0.27862 | 0.14831 | 2.5703 | 3.0949 | 0.82859 | 0.18786 | 1.8865e-10 | 52.585
423.0703 | 244.1444 | 3.9663 | 0.60632 | 15.2725 | 1.5273 | 2000.0001 | 0.2 | 0.00090612 | 0.20091 | 0 | 85281.6611 | 596.6943 | 0 | 84478.3541 | 84478.3541 | 1676319.0474 | 255894.337 | 1876278.9395 | -3497742.5069 | -518801.2562 | -2910689.6513 | 941803.569 | 94180.3569 | 8970464.2696 | 631.0986 | 2490568.172 | 13258163.9454 | 941803.569 | 94180.3569 | -8969833.171 | 10767595.7735 | 14555313.9593 | 10017020.5559 | 52.5219 | 0.00021654 | 0.14702 | 0.27862 | 0.14831 | 2.5703 | 3.0949 | 0.82859 | 0.18786 | 1.8813e-10 | 52.7293
424.0703 | 245.4788 | 3.9663 | 0.60632 | 15.2725 | 1.5273 | 2000.0001 | 0.2 | 0.00090608 | 0.20091 | 0 | 85681.6611 | 598.5065 | 0 | 84880.1663 | 84880.1663 | 1677912.7685 | 256137.9628 | 1880104.5981 | -3519767.5379 | -522067.8909 | -2928939.4796 | 947940.2649 | 94794.0265 | 9027075.4161 | 631.1062 | 2502168.1725 | 13337930.3383 | 947940.2649 | 94794.0265 | -9026444.3099 | 10835762.1658 | 14647176.4214 | 10122767.3459 | 52.5219 | 0.00021654 | 0.14702 | 0.27862 | 0.14831 | 2.5703 | 3.0949 | 0.82859 | 0.18786 | 1.8711e-10 | 53.0175
425.0703 | 246.8105 | 3.9663 | 0.60631 | 15.2726 | 1.5273 | 2000.0001 | 0.2 | 0.0009061 | 0.20091 | 0 | 86081.6611 | 600.3187 | 0 | 85281.9785 | 85281.9785 | 1679506.4802 | 256381.5872 | 1883930.2488 | -3541792.5783 | -525334.5269 | -2947189.3157 | 954076.9631 | 95407.6963 | 9083686.5771 | 631.1137 | 2513768.1731 | 13417696.7489 | 954076.9631 | 95407.6963 | -9083055.4635 | 10903928.5757 | 14739038.8837 | 10229089.9453 | 52.5219 | 0.00021654 | 0.14702 | 0.27862 | 0.14831 | 2.5703 | 3.0949 | 0.82859 | 0.18786 | 1.861e-10 | 53.3051
426.0703 | 248.1395 | 3.9663 | 0.60631 | 15.2726 | 1.5273 | 2000.0001 | 0.2 | 0.00090606 | 0.20091 | 0 | 86481.6612 | 602.1309 | 0 | 85683.7907 | 85683.7907 | 1681100.1832 | 256625.2102 | 1887755.8922 | -3563817.6273 | -528601.1642 | -2965439.1592 | 960213.6632 | 96021.3663 | 9140297.7523 | 631.121 | 2525368.1737 | 13497463.1763 | 960213.6632 | 96021.3663 | -9139666.6312 | 10972095.0026 | 14830901.3349 | 10335987.1986 | 52.5219 | 0.00021654 | 0.14702 | 0.27862 | 0.14831 | 2.5703 | 3.0949 | 0.82859 | 0.18786 | 1.851e-10 | 53.5921
427.0703 | 249.4659 | 3.9663 | 0.60631 | 15.2726 | 1.5273 | 2000.0001 | 0.2 | 0.00090608 | 0.20091 | 0 | 86881.6612 | 603.943 | 0 | 86085.6029 | 86085.6029 | 1682693.878 | 256868.8321 | 1891581.5287 | -3585842.6845 | -531867.8027 | -2983689.0095 | 966350.3654 | 96635.0365 | 9196908.9409 | 631.1283 | 2536968.1743 | 13577229.6201 | 966350.3654 | 96635.0365 | -9196277.8126 | 11040261.4458 | 14922763.781 | 10443457.9527 | 52.5219 | 0.00021654 | 0.14702 | 0.27862 | 0.14831 | 2.5703 | 3.0949 | 0.82859 | 0.18786 | 1.8412e-10 | 53.8786
428.0703 | 250.7896 | 3.9662 | 0.6063 | 15.2726 | 1.5273 | 2000.0001 | 0.2 | 0.00090607 | 0.20091 | 0 | 87281.6612 | 605.7552 | 0 | 86487.415 | 86487.415 | 1684287.5654 | 257112.4529 | 1895407.159 | -3607867.7491 | -535134.4423 | -3001938.866 | 972487.0696 | 97248.707 | 9253520.1426 | 631.1354 | 2548568.1749 | 13656996.08 | 972487.0696 | 97248.707 | -9252889.0072 | 11108427.9052 | 15014626.2527 | 10551501.0568 | 52.5219 | 0.00021654 | 0.14702 | 0.27862 | 0.14831 | 2.5703 | 3.0949 | 0.82859 | 0.18786 | 1.8315e-10 | 54.1645
429.0703 | 252.1106 | 3.9662 | 0.6063 | 15.2726 | 1.5273 | 2000.0001 | 0.2 | 0.0009061 | 0.20091 | 0 | 87681.6612 | 607.5674 | 0 | 86889.2272 | 86889.2272 | 1685881.2458 | 257356.0726 | 1899232.7836 | -3629892.8208 | -538401.083 | -3020188.7283 | 978623.7759 | 97862.3776 | 9310131.3568 | 631.1424 | 2560168.1754 | 13736762.5556 | 978623.7759 | 97862.3776 | -9309500.2144 | 11176594.3802 | 15106488.7603 | 10660115.3622 | 52.5219 | 0.00021654 | 0.14702 | 0.27862 | 0.14831 | 2.5703 | 3.0949 | 0.82859 | 0.18786 | 1.8219e-10 | 54.4498
430.0703 | 253.429 | 3.9662 | 0.6063 | 15.2726 | 1.5273 | 2000.0001 | 0.2 | 0.00090606 | 0.20091 | 0 | 88081.6612 | 609.3795 | 0 | 87291.0394 | 87291.0394 | 1687474.9195 | 257599.6913 | 1903058.4026 | -3651917.8991 | -541667.7247 | -3038438.5962 | 984760.484 | 98476.0484 | 9366742.5832 | 631.1492 | 2571768.176 | 13816529.0461 | 984760.484 | 98476.0484 | -9366111.434 | 11244760.8701 | 15198351.277 | 10769299.7227 | 52.5219 | 0.00021654 | 0.14702 | 0.27862 | 0.14831 | 2.5703 | 3.0949 | 0.82859 | 0.18786 | 1.8124e-10 | 54.7345
431.0703 | 254.7448 | 3.9662 | 0.6063 | 15.2726 | 1.5273 | 2000.0001 | 0.2 | 0.00090613 | 0.20091 | 0 | 88481.6613 | 611.1917 | 0 | 87692.8516 | 87692.8516 | 1689068.587 | 257843.3091 | 1906884.0167 | -3673942.9836 | -544934.3673 | -3056688.469 | 990897.1943 | 99089.7194 | 9423353.8213 | 631.156 | 2583368.1766 | 13896295.5514 | 990897.1943 | 99089.7194 | -9422722.6653 | 11312927.3748 | 15290213.8545 | 10879052.9943 | 52.5219 | 0.00021654 | 0.14702 | 0.27862 | 0.14831 | 2.5703 | 3.0949 | 0.82859 | 0.18786 | 1.803e-10 | 55.0187
432.0703 | 256.0579 | 3.9662 | 0.60629 | 15.2726 | 1.5273 | 2000.0001 | 0.2 | 0.00090601 | 0.20091 | 0 | 88881.6613 | 613.0038 | 0 | 88094.6638 | 88094.6638 | 1690662.2484 | 258086.926 | 1910709.6253 | -3695968.0743 | -548201.0108 | -3074938.3472 | 997033.9054 | 99703.3905 | 9479965.0708 | 631.1627 | 2594968.1772 | 13976062.0699 | 997033.9054 | 99703.3905 | -9479333.9081 | 11381093.8927 | 15382076.3785 | 10989374.0355 | 52.5219 | 0.00021654 | 0.14702 | 0.27862 | 0.14831 | 2.5703 | 3.0949 | 0.82859 | 0.18786 | 1.7938e-10 | 55.3023
433.0703 | 257.3684 | 3.9662 | 0.60629 | 15.2726 | 1.5273 | 2000.0001 | 0.2 | 0.00090626 | 0.20091 | 0 | 89281.6613 | 614.8161 | 0 | 88496.4761 | 88496.4761 | 1692255.9045 | 258330.5422 | 1914535.2304 | -3717993.1702 | -551467.655 | -3093188.229 | 1003170.6201 | 100317.062 | 9536576.3312 | 631.1692 | 2606568.1778 | 14055828.6039 | 1003170.6201 | 100317.062 | -9535945.162 | 11449260.4261 | 15473939.0947 | 11100261.7068 | 52.5219 | 0.00021654 | 0.14702 | 0.27862 | 0.14831 | 2.5703 | 3.0949 | 0.82859 | 0.18786 | 1.7847e-10 | 55.5853
434.0703 | 258.6762 | 3.9662 | 0.60629 | 15.2726 | 1.5273 | 2000.0001 | 0.2 | 0.00090573 | 0.20091 | 0 | 89681.6613 | 616.6281 | 0 | 88898.2881 | 88898.2881 | 1693849.5541 | 258574.1573 | 1918360.8283 | -3740018.2726 | -554734.3003 | -3111438.118 | 1009307.3318 | 100930.7332 | 9593187.6022 | 631.1757 | 2618168.1783 | 14135595.1462 | 1009307.3318 | 100930.7332 | -9592556.4265 | 11517426.9679 | 15565801.432 | 11211714.871 | 52.5219 | 0.00021654 | 0.14702 | 0.27862 | 0.14831 | 2.5703 | 3.0949 | 0.82859 | 0.18786 | 1.7756e-10 | 55.8678
435.0703 | 259.9814 | 3.9661 | 0.60629 | 15.2726 | 1.5273 | 2000.0001 | 0.2 | 0.00090698 | 0.20091 | 0 | 90081.6613 | 618.4408 | 0 | 89300.1008 | 89300.1008 | 1695443.2014 | 258817.7721 | 1922186.4287 | -3762043.3774 | -558000.9458 | -3129688.0044 | 1015444.056 | 101544.4056 | 9649798.8835 | 631.182 | 2629768.1789 | 14215361.7131 | 1015444.056 | 101544.4056 | -9649167.7015 | 11585593.5342 | 15657664.7845 | 11323732.3935 | 52.5219 | 0.00021654 | 0.14702 | 0.27862 | 0.14831 | 2.5703 | 3.0949 | 0.82859 | 0.18786 | 1.7668e-10 | 56.1497
436.0703 | 261.284 | 3.9661 | 0.60629 | 15.2726 | 1.5273 | 2000.0001 | 0.2 | 0.00090386 | 0.2009 | 0 | 90481.6614 | 620.2516 | 0 | 89701.9116 | 89701.9116 | 1697036.8363 | 259061.3851 | 1926012.0071 | -3784068.4946 | -561267.5933 | -3147937.9128 | 1021580.7529 | 102158.0753 | 9706410.1747 | 631.1883 | 2641368.1795 | 14295128.2611 | 1021580.7529 | 102158.0753 | -9705778.9865 | 11653760.0816 | 15749525.5389 | 11436313.1415 | 52.5219 | 0.00021654 | 0.14702 | 0.27862 | 0.14831 | 2.5703 | 3.0949 | 0.82859 | 0.18786 | 1.7578e-10 | 56.431
437.0703 | 262.584 | 3.9661 | 0.60629 | 15.2726 | 1.5273 | 2000.0001 | 0.2 | 0.00091219 | 0.20091 | 0 | 90881.6614 | 622.0677 | 0 | 90103.7277 | 90103.7277 | 1698630.4871 | 259305.0005 | 1929837.6313 | -3806093.5958 | -564534.2383 | -3166187.7755 | 1027717.5307 | 102771.7531 | 9763021.4755 | 631.1944 | 2652968.1801 | 14374894.9074 | 1027717.5307 | 102771.7531 | -9762390.281 | 11721926.7274 | 15841393.5763 | 11549455.9851 | 52.5219 | 0.00021654 | 0.14702 | 0.27862 | 0.14831 | 2.5703 | 3.0949 | 0.82859 | 0.18786 | 1.7495e-10 | 56.7118
437.0704 | 262.5841 | 3.9661 | 0.60628 | 15.2726 | 1.5273 | 2000.0001 | 0.2 | 0.00090355 | 0.2009 | 0 | 90881.6858 | 622.0678 | 0 | 90103.7522 | 90103.7522 | 1698630.5844 | 259305.0154 | 1929837.8648 | -3806094.9401 | -564534.4376 | -3166188.8894 | 1027717.9053 | 102771.7905 | 9763024.9308 | 631.1944 | 2652968.8881 | 14374899.776 | 1027717.9053 | 102771.7905 | -9762393.7363 | 11721930.8879 | 15841399.1834 | 11549462.9079 | 52.5219 | 0.00021654 | 0.14702 | 0.27862 | 0.14831 | 2.5703 | 3.0949 | 0.82859 | 0.18786 | 1.7491e-10 | 56.7118
437.0704 | 262.5842 | 3.9661 | 0.60628 | 15.2726 | 1.5273 | 2000.0001 | 0.2 | 0.0010992 | 0.2011 | 0 | 90881.7102 | 622.0679 | 0 | 90103.7768 | 90103.7768 | 1698630.6817 | 259305.0302 | 1929838.0984 | -3806096.2844 | -564534.637 | -3166190.0032 | 1027718.28 | 102771.828 | 9763028.386 | 631.1945 | 2652969.5961 | 14374904.6448 | 1027718.28 | 102771.828 | -9762397.1916 | 11721935.0487 | 15841404.8065 | 11549469.8307 | 52.5219 | 0.00021654 | 0.14702 | 0.27862 | 0.14831 | 2.5703 | 3.0949 | 0.82859 | 0.18786 | 1.7595e-10 | 56.7118
437.0705 | 262.5843 | 3.9661 | 0.60629 | 15.2726 | 1.5273 | 2000.0001 | 0.2 | 0.00063238 | 0.20063 | 0 | 90881.7346 | 622.068 | 0 | 90103.8013 | 90103.8013 | 1698630.7789 | 259305.0451 | 1929838.3318 | -3806097.6287 | -564534.8364 | -3166191.1171 | 1027718.6545 | 102771.8654 | 9763031.8271 | 631.1945 | 2652970.3041 | 14374909.5132 | 1027718.6545 | 102771.8654 | -9762400.6326 | 11721939.2091 | 15841410.4065 | 11549476.7536 | 52.5219 | 0.00021654 | 0.14702 | 0.27862 | 0.14831 | 2.5703 | 3.0949 | 0.82859 | 0.18786 | 1.7347e-10 | 56.7119
437.0706 | 262.5843 | 3.9661 | 0.60629 | 15.2726 | 1.5273 | 2000.0001 | 0.2 | 1.7888e-05 | 0.20002 | 0 | 90881.759 | 622.0681 | 0 | 90103.8258 | 90103.8258 | 1698630.8759 | 259305.0599 | 1929838.5647 | -3806098.9733 | -564535.0358 | -3166192.2317 | 1027719.028 | 102771.9028 | 9763035.2217 | 631.1945 | 2652971.0121 | 14374914.3806 | 1027719.028 | 102771.9028 | -9762404.0272 | 11721943.3685 | 15841415.9145 | 11549483.6764 | 52.5219 | 0.00021654 | 0.14702 | 0.27862 | 0.14831 | 2.5703 | 3.0949 | 0.82859 | 0.18786 | 1.7021e-10 | 56.7119
437.0706 | 262.5844 | 3.9662 | 0.60629 | 15.2726 | 1.5273 | 2000.0001 | 0.2 | 0 | 0.2 | 0 | 90881.7901 | 622.0681 | 0 | 90103.8568 | 90103.8568 | 1698630.9992 | 259305.0788 | 1929838.8606 | -3806100.6853 | -564535.2897 | -3166193.6511 | 1027719.5027 | 102771.9503 | 9763039.4705 | 631.1945 | 2652971.9135 | 14374920.5358 | 1027719.5027 | 102771.9503 | -9762408.276 | 11721948.6223 | 15841422.8085 | 11549492.49 | 52.5219 | 0.00021654 | 0.14702 | 0.27862 | 0.14831 | 2.5703 | 3.0949 | 0.82859 | 0.18786 | 1.6767e-10 | 56.7119
437.0707 | 262.5845 | 3.9662 | 0.60629 | 15.2726 | 1.5273 | 2000.0001 | 0.2 | 0.0008506 | 0.20085 | 0 | 90881.8212 | 622.0681 | 0 | 90103.888 | 90103.888 | 1698631.1227 | 259305.0977 | 1929839.1572 | -3806102.397 | -564535.5436 | -3166195.0699 | 1027719.9784 | 102771.9978 | 9763043.7748 | 631.1945 | 2652972.8149 | 14374926.692 | 1027719.9784 | 102771.9978 | -9762412.5804 | 11721953.8771 | 15841429.7926 | 11549501.3035 | 52.5219 | 0.00021654 | 0.14702 | 0.27862 | 0.14831 | 2.5703 | 3.0949 | 0.82859 | 0.18786 | 1.7462e-10 | 56.7119
437.0707 | 262.5845 | 3.9662 | 0.60629 | 15.2726 | 1.5273 | 2000.0001 | 0.2 | 0.0012652 | 0.20127 | 0 | 90881.8262 | 622.0682 | 0 | 90103.8931 | 90103.8931 | 1698631.1428 | 259305.1007 | 1929839.2054 | -3806102.6747 | -564535.5848 | -3166195.3 | 1027720.0558 | 102772.0056 | 9763044.488 | 631.1945 | 2652972.9611 | 14374927.6977 | 1027720.0558 | 102772.0056 | -9762413.2936 | 11721954.7366 | 15841430.9562 | 11549502.7336 | 52.5219 | 0.00021654 | 0.14702 | 0.27862 | 0.14831 | 2.5703 | 3.0949 | 0.82859 | 0.18786 | 1.7682e-10 | 56.7119
437.0707 | 262.5846 | 3.9662 | 0.60629 | 15.2726 | 1.5273 | 2000.0001 | 0.2 | 0.00040948 | 0.20041 | 0 | 90881.8313 | 622.0682 | 0 | 90103.8981 | 90103.8981 | 1698631.1629 | 259305.1038 | 1929839.2536 | -3806102.9524 | -564535.626 | -3166195.5301 | 1027720.1332 | 102772.0133 | 9763045.1964 | 631.1945 | 2652973.1074 | 14374928.7034 | 1027720.1332 | 102772.0133 | -9762414.002 | 11721955.596 | 15841432.112 | 11549504.1637 | 52.5219 | 0.00021654 | 0.14702 | 0.27862 | 0.14831 | 2.5703 | 3.0949 | 0.82859 | 0.18786 | 1.7228e-10 | 56.7119
437.0708 | 262.5846 | 3.9662 | 0.6063 | 15.2726 | 1.5273 | 2000.0001 | 0.2 | 0 | 0.2 | 0 | 90881.8363 | 622.0682 | 0 | 90103.9032 | 90103.9032 | 1698631.1829 | 259305.1069 | 1929839.3017 | -3806103.2302 | -564535.6672 | -3166195.7603 | 1027720.2103 | 102772.021 | 9763045.8866 | 631.1945 | 2652973.2536 | 14374929.6975 | 1027720.2103 | 102772.021 | -9762414.6921 | 11721956.4439 | 15841433.2317 | 11549505.5937 | 52.5219 | 0.00021654 | 0.14702 | 0.27862 | 0.14831 | 2.5703 | 3.0949 | 0.82859 | 0.18786 | 1.6595e-10 | 56.7119
437.0708 | 262.5846 | 3.9662 | 0.6063 | 15.2726 | 1.5273 | 2000.0001 | 0.2 | 0 | 0.2 | 0 | 90881.8414 | 622.0682 | 0 | 90103.9082 | 90103.9082 | 1698631.203 | 259305.1099 | 1929839.3497 | -3806103.508 | -564535.7084 | -3166195.9907 | 1027720.2873 | 102772.0287 | 9763046.5458 | 631.1945 | 2652973.3999 | 14374930.6564 | 1027720.2873 | 102772.0287 | -9762415.3513 | 11721957.2566 | 15841434.3014 | 11549507.0238 | 52.5219 | 0.00021654 | 0.14702 | 0.27862 | 0.14831 | 2.5703 | 3.0949 | 0.82859 | 0.18786 | 1.5713e-10 | 56.7119
437.0708 | 262.5846 | 3.9662 | 0.6063 | 15.2726 | 1.5273 | 2000.0001 | 0.2 | 0 | 0.2 | 0 | 90881.8503 | 622.0682 | 0 | 90103.9171 | 90103.9171 | 1698631.2384 | 259305.1153 | 1929839.4348 | -3806104 | -564535.7814 | -3166196.3986 | 1027720.4237 | 102772.0424 | 9763047.6648 | 631.1945 | 2652973.6589 | 14374932.2904 | 1027720.4237 | 102772.0424 | -9762416.4704 | 11721958.6315 | 15841436.1171 | 11549509.5569 | 52.5219 | 0.00021654 | 0.14702 | 0.27862 | 0.14831 | 2.5703 | 3.0949 | 0.82859 | 0.18786 | 1.5249e-10 | 56.7119
437.0708 | 262.5846 | 3.9662 | 0.60631 | 15.2726 | 1.5273 | 2000.0001 | 0.2 | 0 | 0.2 | 0 | 90881.8592 | 622.0682 | 0 | 90103.9261 | 90103.9261 | 1698631.2738 | 259305.1208 | 1929839.5198 | -3806104.4921 | -564535.8543 | -3166196.8066 | 1027720.5602 | 102772.056 | 9763048.7903 | 631.1945 | 2652973.918 | 14374933.9329 | 1027720.5602 | 102772.056 | -9762417.5958 | 11721960.0149 | 15841437.9432 | 11549512.09 | 52.5219 | 0.00021654 | 0.14702 | 0.27862 | 0.14831 | 2.5703 | 3.0949 | 0.82859 | 0.18786 | 1.5891e-10 | 56.7119
437.0708 | 262.5847 | 3.9663 | 0.60631 | 15.2726 | 1.5273 | 2000.0001 | 0.2 | 0 | 0.2 | 0 | 90881.8682 | 622.0682 | 0 | 90103.935 | 90103.935 | 1698631.3092 | 259305.1262 | 1929839.6049 | -3806104.9841 | -564535.9273 | -3166197.2145 | 1027720.6966 | 102772.0697 | 9763049.9177 | 631.1945 | 2652974.1771 | 14374935.578 | 1027720.6966 | 102772.0697 | -9762418.7233 | 11721961.4009 | 15841439.7726 | 11549514.6231 | 52.5219 | 0.00021654 | 0.14702 | 0.27862 | 0.14831 | 2.5703 | 3.0949 | 0.82859 | 0.18786 | 1.5303e-10 | 56.7119
437.0709 | 262.5847 | 3.9664 | 0.60632 | 15.2725 | 1.5273 | 2000.0001 | 0.2 | 0 | 0.2 | 0 | 90881.8929 | 622.0682 | 0 | 90103.9597 | 90103.9597 | 1698631.4072 | 259305.1411 | 1929839.8401 | -3806106.3448 | -564536.1291 | -3166198.3427 | 1027721.0739 | 102772.1074 | 9763052.955 | 631.1945 | 2652974.8935 | 14374940.0204 | 1027721.0739 | 102772.1074 | -9762421.7605 | 11721965.1269 | 15841444.7007 | 11549521.6278 | 52.5219 | 0.00021654 | 0.14702 | 0.27862 | 0.14831 | 2.5703 | 3.0949 | 0.82859 | 0.18786 | 1.5087e-10 | 56.712
437.071 | 262.5848 | 3.9665 | 0.60634 | 15.2725 | 1.5273 | 2000.0001 | 0.2 | 0 | 0.2 | 0 | 90881.9176 | 622.0682 | 0 | 90103.9844 | 90103.9844 | 1698631.5052 | 259305.1561 | 1929840.0753 | -3806107.7054 | -564536.3309 | -3166199.4708 | 1027721.4511 | 102772.1451 | 9763055.9784 | 631.1945 | 2652975.6098 | 14374944.4443 | 1027721.4511 | 102772.1451 | -9762424.7839 | 11721968.8345 | 15841449.6063 | 11549528.6325 | 52.5219 | 0.00021654 | 0.14702 | 0.27862 | 0.14831 | 2.5703 | 3.0949 | 0.82859 | 0.18786 | 1.5164e-10 | 56.712
437.0711 | 262.5849 | 3.9667 | 0.60637 | 15.2725 | 1.5272 | 2000.0001 | 0.2 | 0 | 0.2 | 0 | 90881.9717 | 622.0682 | 0 | 90104.0386 | 90104.0386 | 1698631.72 | 259305.189 | 1929840.5909 | -3806110.6884 | -564536.7734 | -3166201.944 | 1027722.2783 | 102772.2278 | 9763062.6599 | 631.1945 | 2652977.1804 | 14374954.2138 | 1027722.2783 | 102772.2278 | -9762431.4655 | 11721977.0334 | 15841460.4475 | 11549543.9893 | 52.5219 | 0.00021654 | 0.14702 | 0.27862 | 0.14831 | 2.5703 | 3.0949 | 0.82859 | 0.18786 | 1.533e-10 | 56.712
437.0712 | 262.5851 | 3.9668 | 0.60639 | 15.2724 | 1.5272 | 2000.0001 | 0.2 | 0 | 0.2 | 0 | 90882.0259 | 622.0682 | 0 | 90104.0927 | 90104.0927 | 1698631.9349 | 259305.2218 | 1929841.1066 | -3806113.6714 | -564537.2158 | -3166204.4172 | 1027723.1054 | 102772.3105 | 9763069.4131 | 631.1945 | 2652978.7509 | 14374964.0784 | 1027723.1054 | 102772.3105 | -9762438.2186 | 11721985.3274 | 15841471.4049 | 11549559.3461 | 52.5219 | 0.00021654 | 0.14702 | 0.27862 | 0.14831 | 2.5703 | 3.0949 | 0.82859 | 0.18786 | 1.5491e-10 | 56.712
437.0716 | 262.5855 | 3.9673 | 0.60646 | 15.2723 | 1.5272 | 2000.0001 | 0.2 | 0 | 0.2 | 0 | 90882.1909 | 622.0682 | 0 | 90104.2577 | 90104.2577 | 1698632.5894 | 259305.3219 | 1929842.6775 | -3806122.759 | -564538.5636 | -3166211.9519 | 1027725.6252 | 102772.5625 | 9763090.4036 | 631.1945 | 2652983.5357 | 14374994.6845 | 1027725.6252 | 102772.5625 | -9762459.2092 | 11722011.1488 | 15841505.4635 | 11549606.1309 | 52.5219 | 0.00021654 | 0.14702 | 0.27862 | 0.14831 | 2.5703 | 3.0949 | 0.82859 | 0.18786 | 1.5955e-10 | 56.7121
437.0721 | 262.586 | 3.9676 | 0.60651 | 15.2722 | 1.5272 | 2000.0001 | 0.2 | 0 | 0.2 | 0 | 90882.3559 | 622.0682 | 0 | 90104.4227 | 90104.4227 | 1698633.244 | 259305.4219 | 1929844.2486 | -3806131.8466 | -564539.9115 | -3166219.4864 | 1027728.1449 | 102772.8145 | 9763111.9885 | 631.1945 | 2652988.3204 | 14375026.0795 | 1027728.1449 | 102772.8145 | -9762480.794 | 11722037.7591 | 15841540.4864 | 11549652.9158 | 52.5219 | 0.00021654 | 0.14702 | 0.27862 | 0.14831 | 2.5703 | 3.0949 | 0.82859 | 0.18786 | 1.6381e-10 | 56.7122
437.0725 | 262.5865 | 3.9679 | 0.60655 | 15.2721 | 1.5272 | 2000.0001 | 0.2 | 0 | 0.2 | 0 | 90882.5209 | 622.0682 | 0 | 90104.5877 | 90104.5877 | 1698633.8986 | 259305.522 | 1929845.8196 | -3806140.9341 | -564541.2593 | -3166227.021 | 1027730.6647 | 102773.0665 | 9763134.1211 | 631.1945 | 2652993.1051 | 14375058.2016 | 1027730.6647 | 102773.0665 | -9762502.9266 | 11722065.0965 | 15841576.3981 | 11549699.7008 | 52.5219 | 0.00021654 | 0.14702 | 0.27862 | 0.14831 | 2.5703 | 3.0949 | 0.82859 | 0.18786 | 1.6775e-10 | 56.7123
437.0726 | 262.5866 | 3.9679 | 0.60655 | 15.2721 | 1.5272 | 2000.0001 | 0.2 | 0 | 0.2 | 0 | 90882.5603 | 622.0682 | 0 | 90104.6271 | 90104.6271 | 1698634.055 | 259305.5459 | 1929846.1949 | -3806143.1046 | -564541.5812 | -3166228.8206 | 1027731.2665 | 102773.1267 | 9763139.4844 | 631.1945 | 2652994.2479 | 14375065.9761 | 1027731.2665 | 102773.1267 | -9762508.2899 | 11722071.7282 | 15841585.1004 | 11549710.8751 | 52.5219 | 0.00021654 | 0.14702 | 0.27862 | 0.14831 | 2.5703 | 3.0949 | 0.82859 | 0.18786 | 1.6865e-10 | 56.7124
437.0727 | 262.5868 | 3.968 | 0.60656 | 15.2721 | 1.5272 | 2000.0001 | 0.2 | 0 | 0.2 | 0 | 90882.5997 | 622.0682 | 0 | 90104.6665 | 90104.6665 | 1698634.2113 | 259305.5698 | 1929846.5701 | -3806145.2751 | -564541.9031 | -3166230.6201 | 1027731.8684 | 102773.1868 | 9763144.876 | 631.1945 | 2652995.3907 | 14375073.7882 | 1027731.8684 | 102773.1868 | -9762513.6815 | 11722078.3975 | 15841593.8488 | 11549722.0494 | 52.5219 | 0.00021654 | 0.14702 | 0.27862 | 0.14831 | 2.5703 | 3.0949 | 0.82859 | 0.18786 | 1.6953e-10 | 56.7124
437.0728 | 262.5869 | 3.968 | 0.60656 | 15.2721 | 1.5272 | 2000.0001 | 0.2 | 5.6334e-05 | 0.20006 | 0 | 90882.6391 | 622.0682 | 0 | 90104.7059 | 90104.7059 | 1698634.3677 | 259305.5937 | 1929846.9454 | -3806147.4456 | -564542.225 | -3166232.4196 | 1027732.4703 | 102773.247 | 9763150.2955 | 631.1945 | 2652996.5335 | 14375081.631 | 1027732.4703 | 102773.247 | -9762519.101 | 11722085.0974 | 15841602.6422 | 11549733.2237 | 52.5219 | 0.00021654 | 0.14702 | 0.27862 | 0.14831 | 2.5703 | 3.0949 | 0.82859 | 0.18786 | 1.7039e-10 | 56.7124
437.0729 | 262.5871 | 3.968 | 0.60657 | 15.2721 | 1.5272 | 2000.0001 | 0.2 | 0.00032522 | 0.20033 | 0 | 90882.7057 | 622.0682 | 0 | 90104.7726 | 90104.7726 | 1698634.6322 | 259305.6341 | 1929847.5801 | -3806151.1127 | -564542.7689 | -3166235.4596 | 1027733.4881 | 102773.3488 | 9763159.514 | 631.1945 | 2652998.4644 | 14375094.9034 | 1027733.4881 | 102773.3488 | -9762528.3196 | 11722096.439 | 15841617.6 | 11549752.1041 | 52.5219 | 0.00021654 | 0.14702 | 0.27862 | 0.14831 | 2.5703 | 3.0949 | 0.82859 | 0.18786 | 1.7182e-10 | 56.7125
437.0731 | 262.5873 | 3.9681 | 0.60657 | 15.2721 | 1.5272 | 2000.0001 | 0.2 | 0.00058615 | 0.20059 | 0 | 90882.7723 | 622.0684 | 0 | 90104.8393 | 90104.8393 | 1698634.897 | 259305.6746 | 1929848.2156 | -3806154.7794 | -564543.3128 | -3166238.4988 | 1027734.5073 | 102773.4507 | 9763168.8083 | 631.1945 | 2653000.3953 | 14375108.1773 | 1027734.5073 | 102773.4507 | -9762537.6138 | 11722107.7819 | 15841632.6807 | 11549770.9846 | 52.5219 | 0.00021654 | 0.14702 | 0.27862 | 0.14831 | 2.5703 | 3.0949 | 0.82859 | 0.18786 | 1.732e-10 | 56.7125
437.0733 | 262.5875 | 3.9681 | 0.60657 | 15.2721 | 1.5272 | 2000.0001 | 0.2 | 0.00083945 | 0.20084 | 0 | 90882.8388 | 622.0686 | 0 | 90104.9061 | 90104.9061 | 1698635.1621 | 259305.7151 | 1929848.8518 | -3806158.4457 | -564543.8565 | -3166241.5371 | 1027735.5278 | 102773.5528 | 9763178.176 | 631.1945 | 2653002.3263 | 14375121.4525 | 1027735.5278 | 102773.5528 | -9762546.9816 | 11722119.1262 | 15841647.8806 | 11549789.865 | 52.5219 | 0.00021654 | 0.14702 | 0.27862 | 0.14831 | 2.5703 | 3.0949 | 0.82859 | 0.18786 | 1.7455e-10 | 56.7126
437.0735 | 262.5878 | 3.9681 | 0.60657 | 15.2721 | 1.5272 | 2000.0001 | 0.2 | 0.00090718 | 0.20091 | 0 | 90882.9181 | 622.069 | 0 | 90104.9857 | 90104.9857 | 1698635.4779 | 259305.7634 | 1929849.6096 | -3806162.808 | -564544.5035 | -3166245.1518 | 1027736.743 | 102773.6743 | 9763189.3771 | 631.1945 | 2653004.6238 | 14375137.2493 | 1027736.743 | 102773.6743 | -9762558.1826 | 11722132.6255 | 15841666.0551 | 11549812.3304 | 52.5219 | 0.00021654 | 0.14702 | 0.27862 | 0.14831 | 2.5703 | 3.0949 | 0.82859 | 0.18786 | 1.749e-10 | 56.7126
437.0736 | 262.588 | 3.9681 | 0.60658 | 15.2721 | 1.5272 | 2000.0001 | 0.2 | 0.00080849 | 0.20081 | 0 | 90882.9797 | 622.0692 | 0 | 90105.0476 | 90105.0476 | 1698635.7237 | 259305.801 | 1929850.1995 | -3806166.2045 | -564545.0073 | -3166247.9662 | 1027737.6891 | 102773.7689 | 9763198.0942 | 631.1945 | 2653006.4127 | 14375149.5488 | 1027737.6891 | 102773.7689 | -9762566.8997 | 11722143.1361 | 15841680.1993 | 11549829.8221 | 52.5219 | 0.00021654 | 0.14702 | 0.27862 | 0.14831 | 2.5703 | 3.0949 | 0.82859 | 0.18786 | 1.7438e-10 | 56.7127
437.0738 | 262.5882 | 3.9681 | 0.60658 | 15.2721 | 1.5272 | 2000.0001 | 0.2 | 0.00057549 | 0.20058 | 0 | 90883.0414 | 622.0695 | 0 | 90105.1095 | 90105.1095 | 1698635.9693 | 259305.8385 | 1929850.7889 | -3806169.6012 | -564545.5111 | -3166250.7811 | 1027738.6344 | 102773.8634 | 9763206.7673 | 631.1945 | 2653008.2015 | 14375161.8474 | 1027738.6344 | 102773.8634 | -9762575.5728 | 11722153.6458 | 15841694.2721 | 11549847.3138 | 52.5219 | 0.00021654 | 0.14702 | 0.27862 | 0.14831 | 2.5703 | 3.0949 | 0.82859 | 0.18786 | 1.7314e-10 | 56.7127
437.0739 | 262.5884 | 3.9681 | 0.60658 | 15.2721 | 1.5272 | 2000.0001 | 0.2 | 0.00020349 | 0.2002 | 0 | 90883.1031 | 622.0696 | 0 | 90105.1714 | 90105.1714 | 1698636.2146 | 259305.876 | 1929851.3775 | -3806172.9983 | -564546.0149 | -3166253.5969 | 1027739.5783 | 102773.9578 | 9763215.3603 | 631.1945 | 2653009.9904 | 14375174.1443 | 1027739.5783 | 102773.9578 | -9762584.1658 | 11722164.1539 | 15841708.2149 | 11549864.8055 | 52.5219 | 0.00021654 | 0.14702 | 0.27862 | 0.14831 | 2.5703 | 3.0949 | 0.82859 | 0.18786 | 1.7117e-10 | 56.7127
437.0741 | 262.5886 | 3.9682 | 0.60659 | 15.2721 | 1.5272 | 2000.0001 | 0.2 | 0 | 0.2 | 0 | 90883.1821 | 622.0696 | 0 | 90105.2504 | 90105.2504 | 1698636.528 | 259305.9239 | 1929852.1297 | -3806177.347 | -564546.6599 | -3166257.2022 | 1027740.7848 | 102774.0785 | 9763226.1778 | 631.1945 | 2653012.2802 | 14375189.7712 | 1027740.7848 | 102774.0785 | -9762594.9833 | 11722177.491 | 15841725.7671 | 11549887.1952 | 52.5219 | 0.00021654 | 0.14702 | 0.27862 | 0.14831 | 2.5703 | 3.0949 | 0.82859 | 0.18786 | 1.6746e-10 | 56.7128
437.0743 | 262.5889 | 3.9683 | 0.60661 | 15.272 | 1.5272 | 2000.0001 | 0.2 | 0 | 0.2 | 0 | 90883.261 | 622.0696 | 0 | 90105.3293 | 90105.3293 | 1698636.8414 | 259305.9718 | 1929852.8816 | -3806181.6959 | -564547.3049 | -3166260.8079 | 1027741.9906 | 102774.1991 | 9763236.7119 | 631.1945 | 2653014.57 | 14375205.0669 | 1027741.9906 | 102774.1991 | -9762605.5174 | 11722190.4969 | 15841742.8594 | 11549909.5848 | 52.5219 | 0.00021654 | 0.14702 | 0.27862 | 0.14831 | 2.5703 | 3.0949 | 0.82859 | 0.18786 | 1.6229e-10 | 56.7128
437.0745 | 262.5891 | 3.9685 | 0.60664 | 15.272 | 1.5272 | 2000.0001 | 0.2 | 0 | 0.2 | 0 | 90883.34 | 622.0696 | 0 | 90105.4083 | 90105.4083 | 1698637.1547 | 259306.0197 | 1929853.6335 | -3806186.0448 | -564547.9499 | -3166264.4136 | 1027743.1965 | 102774.3196 | 9763246.8643 | 631.1945 | 2653016.8598 | 14375219.8558 | 1027743.1965 | 102774.3196 | -9762615.6698 | 11722202.9961 | 15841759.3323 | 11549931.9745 | 52.5219 | 0.00021654 | 0.14702 | 0.27862 | 0.14831 | 2.5703 | 3.0949 | 0.82859 | 0.18786 | 1.5551e-10 | 56.7129
437.0747 | 262.5893 | 3.9688 | 0.60668 | 15.2719 | 1.5272 | 2000.0001 | 0.2 | 0 | 0.2 | 0 | 90883.4089 | 622.0696 | 0 | 92005.4773 | 90105.4772 | 1706178.0564 | 260458.7464 | 1947948.0538 | -3798649.2127 | -563395.8281 | -3148173.797 | 1056760.8991 | 105676.0899 | 9763255.3283 | 631.2135 | 2653018.8585 | 14406805.464 | 1056760.8991 | 105676.0899 | -9762624.1148 | 11753786.6055 | 15841773.0657 | 11549951.5181 | 52.5219 | 0.00021654 | 0.14702 | 0.27862 | 0.14831 | 2.5703 | 3.0949 | 0.82859 | 0.18786 | 1.4803e-10 | 56.7129

## Batch 2
Time (h) | Cell Density (10^6 cells/mL) | Glucose (mmol/L) | Glutamine (mmol/L) | Lactate (mmol/L) | Ammonia (mmol/L) | Volume (L) | Dilution Rate (1/h) | Base Dilution Rate (1/h) | Total Inlet Dilution Rate (1/h) | Acid Dilution Rate (1/h) | Feed Medium Use (L) | Base Addition Use (L) | Acid Addition Use (L) | Total Outlet Volume (L) | Permeate Volume (L) | Glucose Out (mmol) | Glutamine Out (mmol) | AA Out (mmol) | Glucose Net (mmol) | Glutamine Net (mmol) | AA Net (mmol) | Lactate Out (mmol) | Ammonium Out (mmol) | O2 In (mmol) | O2 Out (mmol) | CT In (mmol) | CT Out (mmol) | Lactate Net (mmol) | Ammonium Net (mmol) | O2 Net (mmol) | CT Net (mmol) | Water Produced (mmol) | Heat Generated (kJ) | Power/Volume (W/m^3) | Superficial Gas Velocity (m/s) | Y_Glc/X (mol/mol) | Y_Lac/Glc (mol/mol) | Y_Gln/Glc (mol/mol) | Y_O2/Glc (mol/mol) | Y_CO2/Glc (mol/mol) | Y_AA/Glc (mol/mol) | Y_Amm/Gln (mol/mol) | q_H2O (mmol/cell/h) | Heat Rate (kJ/L/h)
0 | 43.7649 | 82.9156 | 20.7897 | 2.5453 | 0.25453 | 600 | 0 | 0 | 0 | 0 | 0 | 0 | 0 | 0 | 0 | 0 | 0 | 0 | -49352.492 | -12413.173 | -40393.03 | 0 | 0 | 5 | 0 | 14499.9999 | 0 | 0 | 0 | -5 | -14499.9999 | 0 | 0 | 175.0729 | 6.4961e-05 | 0.14702 | 0.27862 | 0.14831 | 2.5703 | 3.0949 | 0.82859 | 0.18786 | 5.3573e-10 | 9.4522
0.01027 | 43.7745 | 82.8578 | 20.7812 | 2.5614 | 0.25614 | 600 | 0 | 0 | 0 | 0 | 0 | 0 | 0 | 0 | 0 | 0 | 0 | 0 | -49352.492 | -12413.173 | -40393.03 | 0 | 0 | 94.0602 | 0 | 14499.9999 | 118.2328 | 0 | 0 | -94.0602 | -14381.767 | 144.5173 | 58.2493 | 175.0729 | 6.4961e-05 | 0.14702 | 0.27862 | 0.14831 | 2.5703 | 3.0949 | 0.82859 | 0.18786 | 5.3595e-10 | 9.4542
0.02054 | 43.784 | 82.8 | 20.7726 | 2.5775 | 0.25775 | 600 | 0 | 0 | 0 | 0 | 0 | 0 | 0 | 0 | 0 | 0 | 0 | 0 | -49352.492 | -12413.173 | -40393.03 | 0 | 0 | 183.1762 | 0 | 14499.9999 | 236.5398 | 0 | 0 | -183.1762 | -14263.4601 | 289.1252 | 116.5113 | 175.0729 | 6.4961e-05 | 0.14702 | 0.27862 | 0.14831 | 2.5703 | 3.0949 | 0.82859 | 0.18786 | 5.3617e-10 | 9.4563
0.1874 | 43.9406 | 81.8561 | 20.6326 | 2.8405 | 0.28405 | 600 | 0 | 0 | 0 | 0 | 0 | 0 | 0 | 0 | 0 | 0 | 0 | 0 | -49352.492 | -12413.173 | -40393.03 | 0 | 0 | 1638.9639 | 0 | 14499.9999 | 2169.1866 | 0 | 0 | -1638.9639 | -12330.8133 | 2651.4205 | 1064.928 | 175.0729 | 6.4961e-05 | 0.14702 | 0.27862 | 0.14831 | 2.5703 | 3.0949 | 0.82859 | 0.18786 | 5.3972e-10 | 9.4901
0.35426 | 44.0987 | 80.9024 | 20.4912 | 3.1062 | 0.31062 | 600 | 0 | 0 | 0 | 0 | 0 | 0 | 0 | 0 | 0 | 0 | 0 | 0 | -49352.492 | -12413.173 | -40393.03 | 0 | 0 | 3109.6279 | 0 | 14499.9999 | 4121.5827 | 0 | 0 | -3109.6279 | -10378.4172 | 5037.8557 | 2016.7467 | 175.0729 | 6.4961e-05 | 0.14702 | 0.27862 | 0.14831 | 2.5703 | 3.0949 | 0.82859 | 0.18786 | 5.4328e-10 | 9.5243
0.52112 | 44.2585 | 79.9391 | 20.3483 | 3.3747 | 0.33747 | 600 | 0 | 0 | 0 | 0 | 0 | 0 | 0 | 0 | 0 | 0 | 0 | 0 | -49352.492 | -12413.173 | -40393.03 | 0 | 0 | 4595.2883 | 0 | 14499.9999 | 6093.8875 | 0 | 0 | -4595.2883 | -8406.1124 | 7448.6254 | 2972.0023 | 175.0729 | 6.4961e-05 | 0.14702 | 0.27862 | 0.14831 | 2.5703 | 3.0949 | 0.82859 | 0.18786 | 5.4683e-10 | 9.5588
1.0248 | 44.7506 | 76.9716 | 19.9081 | 4.2015 | 0.42015 | 600 | 0 | 0 | 0 | 0 | 0 | 0 | 0 | 0 | 0 | 0 | 0 | 0 | -49352.492 | -12413.173 | -40393.03 | 0 | 0 | 9172.0755 | 0 | 14499.9999 | 12169.8514 | 0 | 0 | -9172.0755 | -2330.1485 | 14875.3427 | 5876.6871 | 175.0729 | 6.4961e-05 | 0.14702 | 0.27862 | 0.14831 | 2.5703 | 3.0949 | 0.82859 | 0.18786 | 5.5753e-10 | 9.665
1.4296 | 45.1571 | 74.5202 | 19.5446 | 4.8845 | 0.48845 | 600 | 0 | 0 | 0 | 0 | 0 | 0 | 0 | 0 | 0 | 0 | 0 | 0 | -49352.492 | -12413.173 | -40393.03 | 0 | 0 | 12952.7126 | 0 | 14499.9999 | 17188.8774 | 0 | 0 | -12952.7126 | 2688.8776 | 21010.1532 | 8235.0265 | 175.0729 | 6.4961e-05 | 0.14702 | 0.27862 | 0.14831 | 2.5703 | 3.0949 | 0.82859 | 0.18786 | 5.6608e-10 | 9.7528
1.8345 | 45.5736 | 72.0088 | 19.1721 | 5.5842 | 0.55842 | 600 | 0 | 0 | 0 | 0 | 0 | 0 | 0 | 0 | 0 | 0 | 0 | 0 | -49352.492 | -12413.173 | -40393.03 | 0 | 0 | 16825.8012 | 0 | 14499.9999 | 22330.6385 | 0 | 0 | -16825.8012 | 7830.6387 | 27294.9841 | 10614.9532 | 175.0729 | 6.4961e-05 | 0.14702 | 0.27862 | 0.14831 | 2.5703 | 3.0949 | 0.82859 | 0.18786 | 5.7456e-10 | 9.8428
2.2393 | 46.0001 | 69.4366 | 18.7906 | 6.3009 | 0.63009 | 600 | 0 | 0 | 0 | 0 | 0 | 0 | 0 | 0 | 0 | 0 | 0 | 0 | -49352.492 | -12413.173 | -40393.03 | 0 | 0 | 20792.7069 | 0 | 14499.9999 | 27596.9476 | 0 | 0 | -20792.7069 | 13096.9477 | 33732.0514 | 13016.9927 | 175.0729 | 6.4961e-05 | 0.14702 | 0.27862 | 0.14831 | 2.5703 | 3.0949 | 0.82859 | 0.18786 | 5.8296e-10 | 9.9349
2.3405 | 46.1083 | 68.7839 | 18.6938 | 6.4827 | 0.64827 | 600 | 0 | 0 | 0 | 0 | 0 | 0 | 0 | 0 | 0 | 0 | 0 | 0 | -49352.492 | -12413.173 | -40393.03 | 0 | 0 | 21799.2167 | 0 | 14499.9999 | 28933.1507 | 0 | 0 | -21799.2167 | 14433.1509 | 35365.3071 | 13621.0095 | 175.0729 | 6.4961e-05 | 0.14702 | 0.27862 | 0.14831 | 2.5703 | 3.0949 | 0.82859 | 0.18786 | 5.8504e-10 | 9.9583
2.4417 | 46.2172 | 68.1274 | 18.5964 | 6.6657 | 0.66657 | 600 | 0 | 0 | 0 | 0 | 0 | 0 | 0 | 0 | 0 | 0 | 0 | 0 | -49352.492 | -12413.173 | -40393.03 | 0 | 0 | 22811.6854 | 0 | 14499.9999 | 30277.2646 | 0 | 0 | -22811.6854 | 15777.2648 | 37008.2322 | 14226.45 | 175.0729 | 6.4961e-05 | 0.14702 | 0.27862 | 0.14831 | 2.5703 | 3.0949 | 0.82859 | 0.18786 | 5.8711e-10 | 9.9818
2.5429 | 46.3267 | 67.467 | 18.4985 | 6.8497 | 0.68497 | 600 | 0 | 0 | 0 | 0 | 0 | 0 | 0 | 0 | 0 | 0 | 0 | 0 | -49352.492 | -12413.173 | -40393.03 | 0 | 0 | 23830.1298 | 0 | 14499.9999 | 31629.3116 | 0 | 0 | -23830.1298 | 17129.3117 | 38660.854 | 14833.3225 | 175.0729 | 6.4961e-05 | 0.14702 | 0.27862 | 0.14831 | 2.5703 | 3.0949 | 0.82859 | 0.18786 | 5.8917e-10 | 10.0055
2.6441 | 46.4369 | 66.8028 | 18.4 | 7.0347 | 0.70347 | 600 | 0 | 0 | 0 | 0 | 0 | 0 | 0 | 0 | 0 | 0 | 0 | 0 | -49352.492 | -12413.173 | -40393.03 | 0 | 0 | 24854.5659 | 0 | 14499.9999 | 32989.3129 | 0 | 0 | -24854.5659 | 18489.3131 | 40323.1986 | 15441.6356 | 175.0729 | 6.4961e-05 | 0.14702 | 0.27862 | 0.14831 | 2.5703 | 3.0949 | 0.82859 | 0.18786 | 5.9123e-10 | 10.0292
2.8466 | 46.6591 | 65.4625 | 18.2012 | 7.4082 | 0.74082 | 600 | 0 | 0 | 0 | 0 | 0 | 0 | 0 | 0 | 0 | 0 | 0 | 0 | -49352.492 | -12413.173 | -40393.03 | 0 | 0 | 26921.481 | 0 | 14499.9999 | 35733.2687 | 0 | 0 | -26921.481 | 21233.2688 | 43677.1657 | 16662.6215 | 175.0729 | 6.4961e-05 | 0.14702 | 0.27862 | 0.14831 | 2.5703 | 3.0949 | 0.82859 | 0.18786 | 5.9531e-10 | 10.0772
3.049 | 46.884 | 64.1066 | 18.0001 | 7.786 | 0.7786 | 600 | 0 | 0 | 0 | 0 | 0 | 0 | 0 | 0 | 0 | 0 | 0 | 0 | -49352.492 | -12413.173 | -40393.03 | 0 | 0 | 29012.536 | 0 | 14499.9999 | 38509.2716 | 0 | 0 | -29012.536 | 24009.2718 | 47070.3046 | 17889.4713 | 175.0729 | 6.4961e-05 | 0.14702 | 0.27862 | 0.14831 | 2.5703 | 3.0949 | 0.82859 | 0.18786 | 5.9935e-10 | 10.1258
3.2514 | 47.1115 | 62.735 | 17.7967 | 8.1681 | 0.81681 | 600 | 0 | 0 | 0 | 0 | 0 | 0 | 0 | 0 | 0 | 0 | 0 | 0 | -49352.492 | -12413.173 | -40393.03 | 0 | 0 | 31127.8309 | 0 | 14499.9999 | 41317.4546 | 0 | 0 | -31127.8309 | 26817.4547 | 50502.7774 | 19122.2532 | 175.0729 | 6.4961e-05 | 0.14702 | 0.27862 | 0.14831 | 2.5703 | 3.0949 | 0.82859 | 0.18786 | 6.0334e-10 | 10.1749
3.4538 | 47.3415 | 61.3476 | 17.5909 | 8.5547 | 0.85547 | 600 | 0 | 0 | 0 | 0 | 0 | 0 | 0 | 0 | 0 | 0 | 0 | 0 | -49352.492 | -12413.173 | -40393.03 | 0 | 0 | 33267.4518 | 0 | 14499.9999 | 44157.9316 | 0 | 0 | -33267.4518 | 29657.9317 | 53974.7235 | 20361.0359 | 175.0729 | 6.4961e-05 | 0.14702 | 0.27862 | 0.14831 | 2.5703 | 3.0949 | 0.82859 | 0.18786 | 6.0728e-10 | 10.2246
3.4943 | 47.3879 | 61.0682 | 17.5494 | 8.6325 | 0.86325 | 600 | 0 | 0 | 0 | 0 | 0 | 0 | 0 | 0 | 0 | 0 | 0 | 0 | -49352.492 | -12413.173 | -40393.03 | 0 | 0 | 33698.2926 | 0 | 14499.9999 | 44729.899 | 0 | 0 | -33698.2926 | 30229.8992 | 54673.8456 | 20609.5174 | 175.0729 | 6.4961e-05 | 0.14702 | 0.27862 | 0.14831 | 2.5703 | 3.0949 | 0.82859 | 0.18786 | 6.0804e-10 | 10.2346
3.4983 | 47.3925 | 61.0405 | 17.5453 | 8.6403 | 0.86403 | 600 | 0 | 0 | 0 | 0 | 0 | 0 | 0 | 0 | 0 | 0 | 0 | 0 | -49352.492 | -12413.173 | -40393.03 | 0 | 0 | 33741.1148 | 0 | 14499.9999 | 44786.7481 | 0 | 0 | -33741.1148 | 30286.7482 | 54743.3328 | 20634.2016 | 175.0729 | 6.4961e-05 | 0.14702 | 0.27862 | 0.14831 | 2.5703 | 3.0949 | 0.82859 | 0.18786 | 6.0792e-10 | 10.2356
3.5023 | 47.3971 | 61.0127 | 17.5412 | 8.648 | 0.8648 | 600 | 0 | 0 | 0 | 0 | 0 | 0 | 0 | 0 | 0 | 0 | 0 | 0 | -49352.492 | -12413.173 | -40393.03 | 0 | 0 | 33783.9325 | 0 | 14499.9999 | 44843.5912 | 0 | 0 | -33783.9325 | 30343.5914 | 54812.8128 | 20658.8881 | 175.0729 | 6.4961e-05 | 0.14702 | 0.27862 | 0.14831 | 2.5703 | 3.0949 | 0.82859 | 0.18786 | 6.078e-10 | 10.2366
3.5064 | 47.4017 | 60.9849 | 17.5371 | 8.6557 | 0.86557 | 600 | 0 | 0 | 0 | 0 | 0 | 0 | 0 | 0 | 0 | 0 | 0 | 0 | -49352.492 | -12413.173 | -40393.03 | 0 | 0 | 33826.7458 | 0 | 14499.9999 | 44900.4285 | 0 | 0 | -33826.7458 | 30400.4287 | 54882.2857 | 20683.5771 | 175.0729 | 6.4961e-05 | 0.14702 | 0.27862 | 0.14831 | 2.5703 | 3.0949 | 0.82859 | 0.18786 | 6.0768e-10 | 10.2376
3.5144 | 47.4109 | 60.9294 | 17.5289 | 8.6712 | 0.86712 | 600 | 0 | 0 | 0 | 0 | 0 | 0 | 0 | 0 | 0 | 0 | 0 | 0 | -49352.492 | -12413.173 | -40393.03 | 0 | 0 | 33912.3592 | 0 | 14499.9999 | 45014.0855 | 0 | 0 | -33912.3592 | 30514.0857 | 55021.2099 | 20732.9621 | 175.0729 | 6.4961e-05 | 0.14702 | 0.27862 | 0.14831 | 2.5703 | 3.0949 | 0.82859 | 0.18786 | 6.0744e-10 | 10.2396
3.5224 | 47.4201 | 60.8739 | 17.5206 | 8.6867 | 0.86867 | 600 | 0 | 0 | 0 | 0 | 0 | 0 | 0 | 0 | 0 | 0 | 0 | 0 | -49352.492 | -12413.173 | -40393.03 | 0 | 0 | 33997.9548 | 0 | 14499.9999 | 45127.7189 | 0 | 0 | -33997.9548 | 30627.7191 | 55160.1052 | 20782.3568 | 175.0729 | 6.4961e-05 | 0.14702 | 0.27862 | 0.14831 | 2.5703 | 3.0949 | 0.82859 | 0.18786 | 6.0719e-10 | 10.2416
3.5305 | 47.4293 | 60.8184 | 17.5124 | 8.7021 | 0.87021 | 600 | 0 | 0 | 0 | 0 | 0 | 0 | 0 | 0 | 0 | 0 | 0 | 0 | -49352.492 | -12413.173 | -40393.03 | 0 | 0 | 34083.5327 | 0 | 14499.9999 | 45241.3288 | 0 | 0 | -34083.5327 | 30741.3289 | 55298.9718 | 20831.7611 | 175.0729 | 6.4961e-05 | 0.14702 | 0.27862 | 0.14831 | 2.5703 | 3.0949 | 0.82859 | 0.18786 | 6.0695e-10 | 10.2436
3.5385 | 47.4385 | 60.7629 | 17.5042 | 8.7176 | 0.87176 | 600 | 0 | 0 | 0 | 0 | 0 | 0 | 0 | 0 | 0 | 0 | 0 | 0 | -49352.492 | -12413.173 | -40393.03 | 0 | 0 | 34169.0928 | 0 | 14499.9999 | 45354.9151 | 0 | 0 | -34169.0928 | 30854.9152 | 55437.8095 | 20881.1749 | 175.0729 | 6.4961e-05 | 0.14702 | 0.27862 | 0.14831 | 2.5703 | 3.0949 | 0.82859 | 0.18786 | 6.067e-10 | 10.2456
3.6189 | 47.5304 | 60.2088 | 17.422 | 8.872 | 0.8872 | 600 | 0 | 0 | 0 | 0 | 0 | 0 | 0 | 0 | 0 | 0 | 0 | 0 | -49352.492 | -12413.173 | -40393.03 | 0 | 0 | 35023.7092 | 0 | 14499.9999 | 46489.4703 | 0 | 0 | -35023.7092 | 31989.4705 | 56824.5889 | 21375.8399 | 175.0729 | 6.4961e-05 | 0.14702 | 0.27862 | 0.14831 | 2.5703 | 3.0949 | 0.82859 | 0.18786 | 6.0426e-10 | 10.2654
3.6993 | 47.6221 | 59.6558 | 17.34 | 9.0261 | 0.90261 | 600 | 0 | 0 | 0 | 0 | 0 | 0 | 0 | 0 | 0 | 0 | 0 | 0 | -49352.492 | -12413.173 | -40393.03 | 0 | 0 | 35876.5224 | 0 | 14499.9999 | 47621.6319 | 0 | 0 | -35876.5224 | 33121.632 | 58208.4423 | 21871.4612 | 175.0729 | 6.4961e-05 | 0.14702 | 0.27862 | 0.14831 | 2.5703 | 3.0949 | 0.82859 | 0.18786 | 6.0182e-10 | 10.2852
3.7797 | 47.7136 | 59.104 | 17.2581 | 9.1798 | 0.91798 | 600 | 0 | 0 | 0 | 0 | 0 | 0 | 0 | 0 | 0 | 0 | 0 | 0 | -49352.492 | -12413.173 | -40393.03 | 0 | 0 | 36727.5098 | 0 | 14499.9999 | 48751.3694 | 0 | 0 | -36727.5098 | 34251.3696 | 59589.3329 | 22368.0368 | 175.0729 | 6.4961e-05 | 0.14702 | 0.27862 | 0.14831 | 2.5703 | 3.0949 | 0.82859 | 0.18786 | 5.9937e-10 | 10.305
3.8601 | 47.8049 | 58.5534 | 17.1765 | 9.3332 | 0.93332 | 600 | 0 | 0 | 0 | 0 | 0 | 0 | 0 | 0 | 0 | 0 | 0 | 0 | -49352.492 | -12413.173 | -40393.03 | 0 | 0 | 37576.6488 | 0 | 14499.9999 | 49878.6532 | 0 | 0 | -37576.6488 | 35378.6534 | 60967.2243 | 22865.5646 | 175.0729 | 6.4961e-05 | 0.14702 | 0.27862 | 0.14831 | 2.5703 | 3.0949 | 0.82859 | 0.18786 | 5.9691e-10 | 10.3247
3.9405 | 47.896 | 58.004 | 17.095 | 9.4863 | 0.94863 | 600 | 0 | 0 | 0 | 0 | 0 | 0 | 0 | 0 | 0 | 0 | 0 | 0 | -49352.492 | -12413.173 | -40393.03 | 0 | 0 | 38423.9175 | 0 | 14499.9999 | 51003.454 | 0 | 0 | -38423.9175 | 36503.4542 | 62342.0806 | 23364.0426 | 175.0729 | 6.4961e-05 | 0.14702 | 0.27862 | 0.14831 | 2.5703 | 3.0949 | 0.82859 | 0.18786 | 5.9446e-10 | 10.3444
4.7444 | 48.7955 | 52.5797 | 16.2905 | 10.9976 | 1.0998 | 600 | 0 | 0 | 0 | 0 | 0 | 0 | 0 | 0 | 0 | 0 | 0 | 0 | -49352.492 | -12413.173 | -40393.03 | 0 | 0 | 46787.5408 | 0 | 14499.9999 | 62106.6736 | 0 | 0 | -46787.5408 | 47606.6737 | 75913.6675 | 28400.4211 | 175.0729 | 6.4961e-05 | 0.14702 | 0.27862 | 0.14831 | 2.5703 | 3.0949 | 0.82859 | 0.18786 | 5.6976e-10 | 10.5387
5.5483 | 49.6726 | 47.2906 | 15.506 | 12.4713 | 1.2471 | 600 | 0 | 0 | 0 | 0 | 0 | 0 | 0 | 0 | 0 | 0 | 0 | 0 | -49352.492 | -12413.173 | -40393.03 | 0 | 0 | 54942.9617 | 0 | 14499.9999 | 72933.4919 | 0 | 0 | -54942.9617 | 58433.492 | 89147.4061 | 33529.3383 | 175.0729 | 6.4961e-05 | 0.14702 | 0.27862 | 0.14831 | 2.5703 | 3.0949 | 0.82859 | 0.18786 | 5.4499e-10 | 10.7281
6.3522 | 50.5256 | 42.1471 | 14.7432 | 13.9044 | 1.3904 | 600 | 0 | 0 | 0 | 0 | 0 | 0 | 0 | 0 | 0 | 0 | 0 | 0 | -49352.492 | -12413.173 | -40393.03 | 0 | 0 | 62874.1445 | 0 | 14499.9999 | 83462.6203 | 0 | 0 | -62874.1445 | 68962.6205 | 102017.2752 | 38748.3687 | 175.0729 | 6.4961e-05 | 0.14702 | 0.27862 | 0.14831 | 2.5703 | 3.0949 | 0.82859 | 0.18786 | 5.2039e-10 | 10.9123
7.1561 | 51.353 | 37.1574 | 14.0031 | 15.2946 | 1.5295 | 600 | 0 | 0 | 0 | 0 | 0 | 0 | 0 | 0 | 0 | 0 | 0 | 0 | -49352.492 | -12413.173 | -40393.03 | 0 | 0 | 70568.3634 | 0 | 14499.9999 | 93677.1647 | 0 | 0 | -70568.3634 | 79177.1649 | 114502.6248 | 44054.9263 | 175.0729 | 6.4961e-05 | 0.14702 | 0.27862 | 0.14831 | 2.5703 | 3.0949 | 0.82859 | 0.18786 | 4.9611e-10 | 11.091
7.96 | 52.1539 | 32.3278 | 13.2868 | 16.6403 | 1.664 | 600 | 0 | 0 | 0 | 0 | 0 | 0 | 0 | 0 | 0 | 0 | 0 | 0 | -49352.492 | -12413.173 | -40393.03 | 0 | 0 | 78015.8028 | 0 | 14499.9999 | 103564.0943 | 0 | 0 | -78015.8028 | 89064.0944 | 126587.5271 | 49446.2991 | 175.0729 | 6.4961e-05 | 0.14702 | 0.27862 | 0.14831 | 2.5703 | 3.0949 | 0.82859 | 0.18786 | 4.723e-10 | 11.264
8.7639 | 52.9274 | 27.6632 | 12.595 | 17.9399 | 1.794 | 600 | 0 | 0 | 0 | 0 | 0 | 0 | 0 | 0 | 0 | 0 | 0 | 0 | -49352.492 | -12413.173 | -40393.03 | 0 | 0 | 85209.0206 | 0 | 14499.9999 | 113113.5293 | 0 | 0 | -85209.0206 | 98613.5295 | 138259.9062 | 54919.679 | 175.0729 | 6.4961e-05 | 0.14702 | 0.27862 | 0.14831 | 2.5703 | 3.0949 | 0.82859 | 0.18786 | 4.4904e-10 | 11.431
9.4154 | 53.5339 | 24.0064 | 12.0526 | 18.9588 | 1.8959 | 600 | 0 | 0 | 0 | 0 | 0 | 0 | 0 | 0 | 0 | 0 | 0 | 0 | -49352.492 | -12413.173 | -40393.03 | 0 | 0 | 90848.3444 | 0 | 14499.9999 | 120600.0752 | 0 | 0 | -90848.3444 | 106100.0754 | 147410.7934 | 59413.8259 | 175.0729 | 6.4961e-05 | 0.14702 | 0.27862 | 0.14831 | 2.5703 | 3.0949 | 0.82859 | 0.18786 | 4.306e-10 | 11.562
10.0669 | 54.1216 | 20.4621 | 11.527 | 19.9464 | 1.9946 | 600 | 0 | 0 | 0 | 0 | 0 | 0 | 0 | 0 | 0 | 0 | 0 | 0 | -49352.492 | -12413.173 | -40393.03 | 0 | 0 | 96314.1169 | 0 | 14499.9999 | 127856.2213 | 0 | 0 | -96314.1169 | 113356.2214 | 156280.0602 | 63958.3837 | 175.0729 | 6.4961e-05 | 0.14702 | 0.27862 | 0.14831 | 2.5703 | 3.0949 | 0.82859 | 0.18786 | 4.1251e-10 | 11.689
10.1972 | 54.2369 | 19.7668 | 11.4238 | 20.1401 | 2.014 | 600 | 0 | 0 | 0 | 0 | 0 | 0 | 0 | 0 | 0 | 0 | 0 | 0 | -49352.492 | -12413.173 | -40393.03 | 0 | 0 | 97386.2446 | 0 | 14499.9999 | 129279.5361 | 0 | 0 | -97386.2446 | 114779.5363 | 158019.7936 | 64873.2309 | 175.0729 | 6.4961e-05 | 0.14702 | 0.27862 | 0.14831 | 2.5703 | 3.0949 | 0.82859 | 0.18786 | 4.0892e-10 | 11.7139
10.3275 | 54.3514 | 19.0762 | 11.3214 | 20.3325 | 2.0332 | 600 | 0 | 0 | 0 | 0 | 0 | 0 | 0 | 0 | 0 | 0 | 0 | 0 | -49352.492 | -12413.173 | -40393.03 | 0 | 0 | 98451.2867 | 0 | 14499.9999 | 130693.4445 | 0 | 0 | -98451.2867 | 116193.4447 | 159748.0293 | 65790.0184 | 175.0729 | 6.4961e-05 | 0.14702 | 0.27862 | 0.14831 | 2.5703 | 3.0949 | 0.82859 | 0.18786 | 4.0535e-10 | 11.7386
10.4578 | 54.4652 | 18.3902 | 11.2197 | 20.5236 | 2.0524 | 600 | 0 | 0 | 0 | 0 | 0 | 0 | 0 | 0 | 0 | 0 | 0 | 0 | -49352.492 | -12413.173 | -40393.03 | 0 | 0 | 99509.2131 | 0 | 14499.9999 | 132097.9063 | 0 | 0 | -99509.2131 | 117597.9064 | 161464.7182 | 66708.7332 | 175.0729 | 6.4961e-05 | 0.14702 | 0.27862 | 0.14831 | 2.5703 | 3.0949 | 0.82859 | 0.18786 | 4.0179e-10 | 11.7632
10.5881 | 54.5782 | 17.7089 | 11.1186 | 20.7135 | 2.0713 | 600 | 0 | 0 | 0 | 0 | 0 | 0 | 0 | 0 | 0 | 0 | 0 | 0 | -49352.492 | -12413.173 | -40393.03 | 0 | 0 | 100559.9905 | 0 | 14499.9999 | 133492.8773 | 0 | 0 | -100559.9905 | 118992.8774 | 163169.8066 | 67629.3624 | 175.0729 | 6.4961e-05 | 0.14702 | 0.27862 | 0.14831 | 2.5703 | 3.0949 | 0.82859 | 0.18786 | 3.9823e-10 | 11.7876
10.8488 | 54.8018 | 16.3602 | 10.9186 | 21.0892 | 2.1089 | 600 | 0 | 0 | 0 | 0 | 0 | 0 | 0 | 0 | 0 | 0 | 0 | 0 | -49352.492 | -12413.173 | -40393.03 | 0 | 0 | 102639.926 | 0 | 14499.9999 | 136254.1184 | 0 | 0 | -102639.926 | 121754.1185 | 166544.9018 | 69476.3054 | 175.0729 | 6.4961e-05 | 0.14702 | 0.27862 | 0.14831 | 2.5703 | 3.0949 | 0.82859 | 0.18786 | 3.9113e-10 | 11.8359
11.1094 | 55.0224 | 15.0303 | 10.7214 | 21.4598 | 2.146 | 600 | 0 | 0 | 0 | 0 | 0 | 0 | 0 | 0 | 0 | 0 | 0 | 0 | -49352.492 | -12413.173 | -40393.03 | 0 | 0 | 104690.7603 | 0 | 14499.9999 | 138976.7259 | 0 | 0 | -104690.7603 | 124476.726 | 169872.7748 | 71330.7487 | 175.0729 | 6.4961e-05 | 0.14702 | 0.27862 | 0.14831 | 2.5703 | 3.0949 | 0.82859 | 0.18786 | 3.8404e-10 | 11.8835
11.37 | 55.2397 | 13.7196 | 10.527 | 21.825 | 2.1825 | 600 | 0 | 0 | 0 | 0 | 0 | 0 | 0 | 0 | 0 | 0 | 0 | 0 | -49352.492 | -12413.173 | -40393.03 | 0 | 0 | 106712.0462 | 0 | 14499.9999 | 141660.1062 | 0 | 0 | -106712.0462 | 127160.1063 | 173152.6999 | 73192.586 | 175.0729 | 6.4961e-05 | 0.14702 | 0.27862 | 0.14831 | 2.5703 | 3.0949 | 0.82859 | 0.18786 | 3.7693e-10 | 11.9304
11.6306 | 55.4538 | 12.4285 | 10.3355 | 22.1847 | 2.2185 | 600 | 0 | 0 | 0 | 0 | 0 | 0 | 0 | 0 | 0 | 0 | 0 | 0 | -49352.492 | -12413.173 | -40393.03 | 0 | 0 | 108703.1986 | 0 | 14499.9999 | 144303.4823 | 0 | 0 | -108703.1986 | 129803.4824 | 176383.7275 | 75061.7089 | 175.0729 | 6.4961e-05 | 0.14702 | 0.27862 | 0.14831 | 2.5703 | 3.0949 | 0.82859 | 0.18786 | 3.6977e-10 | 11.9767
11.6957 | 55.5069 | 12.1088 | 10.288 | 22.2738 | 2.2274 | 600 | 0 | 0 | 0 | 0 | 0 | 0 | 0 | 0 | 0 | 0 | 0 | 0 | -49352.492 | -12413.173 | -40393.03 | 0 | 0 | 109196.2101 | 0 | 14499.9999 | 144957.9851 | 0 | 0 | -109196.2101 | 130457.9852 | 177183.7335 | 75530.1173 | 175.0729 | 6.4961e-05 | 0.14702 | 0.27862 | 0.14831 | 2.5703 | 3.0949 | 0.82859 | 0.18786 | 3.6797e-10 | 11.9881
11.7609 | 55.5597 | 11.7903 | 10.2408 | 22.3625 | 2.2363 | 600 | 0 | 0 | 0 | 0 | 0 | 0 | 0 | 0 | 0 | 0 | 0 | 0 | -49352.492 | -12413.173 | -40393.03 | 0 | 0 | 109687.2776 | 0 | 14499.9999 | 145609.9071 | 0 | 0 | -109687.2776 | 131109.9072 | 177980.5848 | 75998.9724 | 175.0729 | 6.4961e-05 | 0.14702 | 0.27862 | 0.14831 | 2.5703 | 3.0949 | 0.82859 | 0.18786 | 3.6616e-10 | 11.9995
11.826 | 55.6123 | 11.4732 | 10.1938 | 22.4509 | 2.2451 | 600 | 0 | 0 | 0 | 0 | 0 | 0 | 0 | 0 | 0 | 0 | 0 | 0 | -49352.492 | -12413.173 | -40393.03 | 0 | 0 | 110176.3853 | 0 | 14499.9999 | 146259.2274 | 0 | 0 | -110176.3853 | 131759.2275 | 178774.2561 | 76468.2724 | 175.0729 | 6.4961e-05 | 0.14702 | 0.27862 | 0.14831 | 2.5703 | 3.0949 | 0.82859 | 0.18786 | 3.6435e-10 | 12.0109
11.8391 | 55.6228 | 11.4099 | 10.1844 | 22.4685 | 2.2469 | 600 | 0 | 0 | 0 | 0 | 0 | 0 | 0 | 0 | 0 | 0 | 0 | 0 | -49352.492 | -12413.173 | -40393.03 | 0 | 0 | 110273.9705 | 0 | 14499.9999 | 146388.7776 | 0 | 0 | -110273.9705 | 131888.7778 | 178932.6069 | 76562.1857 | 175.0729 | 6.4961e-05 | 0.14702 | 0.27862 | 0.14831 | 2.5703 | 3.0949 | 0.82859 | 0.18786 | 3.6398e-10 | 12.0132
11.8521 | 55.6332 | 11.3467 | 10.175 | 22.4861 | 2.2486 | 600 | 0 | 0 | 0 | 0 | 0 | 0 | 0 | 0 | 0 | 0 | 0 | 0 | -49352.492 | -12413.173 | -40393.03 | 0 | 0 | 110371.4765 | 0 | 14499.9999 | 146518.2228 | 0 | 0 | -110371.4765 | 132018.2229 | 179090.8291 | 76656.1166 | 175.0729 | 6.4961e-05 | 0.14702 | 0.27862 | 0.14831 | 2.5703 | 3.0949 | 0.82859 | 0.18786 | 3.6362e-10 | 12.0154
11.8651 | 55.6437 | 11.2835 | 10.1656 | 22.5037 | 2.2504 | 600 | 0 | 0 | 0 | 0 | 0 | 0 | 0 | 0 | 0 | 0 | 0 | 0 | -49352.492 | -12413.173 | -40393.03 | 0 | 0 | 110468.9031 | 0 | 14499.9999 | 146647.5626 | 0 | 0 | -110468.9031 | 132147.5627 | 179248.9225 | 76750.0653 | 175.0729 | 6.4961e-05 | 0.14702 | 0.27862 | 0.14831 | 2.5703 | 3.0949 | 0.82859 | 0.18786 | 3.6325e-10 | 12.0177
11.8703 | 55.6479 | 11.2583 | 10.1619 | 22.5108 | 2.2511 | 600 | 0 | 0 | 0 | 0 | 0 | 0 | 0 | 0 | 0 | 0 | 0 | 0 | -49352.492 | -12413.173 | -40393.03 | 0 | 0 | 110507.8515 | 0 | 14499.9999 | 146699.269 | 0 | 0 | -110507.8515 | 132199.2691 | 179312.1238 | 76787.6497 | 175.0729 | 6.4961e-05 | 0.14702 | 0.27862 | 0.14831 | 2.5703 | 3.0949 | 0.82859 | 0.18786 | 3.6311e-10 | 12.0186
11.8756 | 55.6521 | 11.233 | 10.1582 | 22.5178 | 2.2518 | 600 | 0 | 0 | 0 | 0 | 0 | 0 | 0 | 0 | 0 | 0 | 0 | 0 | -49352.492 | -12413.173 | -40393.03 | 0 | 0 | 110546.7872 | 0 | 14499.9999 | 146750.9585 | 0 | 0 | -110546.7872 | 132250.9586 | 179375.3045 | 76825.237 | 175.0729 | 6.4961e-05 | 0.14702 | 0.27862 | 0.14831 | 2.5703 | 3.0949 | 0.82859 | 0.18786 | 3.6296e-10 | 12.0195
11.8808 | 55.6563 | 11.2078 | 10.1544 | 22.5248 | 2.2525 | 600 | 0 | 1.5958e-05 | 1.5958e-05 | 0 | 0 | 2.4952e-05 | 0 | 0 | 0 | 0 | 0 | 0 | -49352.492 | -12413.173 | -40393.03 | 0 | 0 | 110585.7101 | 0 | 14499.9999 | 146802.6026 | 0 | 0 | -110585.7101 | 132302.6027 | 179438.4644 | 76862.8271 | 175.0729 | 6.4961e-05 | 0.14702 | 0.27862 | 0.14831 | 2.5703 | 3.0949 | 0.82859 | 0.18786 | 3.6282e-10 | 12.0204
11.886 | 55.6604 | 11.1825 | 10.1507 | 22.5318 | 2.2532 | 600.0001 | 0 | 3.9006e-05 | 3.9006e-05 | 0 | 0 | 0.0001109 | 0 | 0 | 0 | 0 | 0 | 0 | -49352.492 | -12413.173 | -40393.03 | 0 | 0 | 110624.6204 | 0 | 14499.9999 | 146854.1603 | 0 | 0 | -110624.6204 | 132354.1604 | 179501.6037 | 76900.42 | 175.0729 | 6.4961e-05 | 0.14702 | 0.27862 | 0.14831 | 2.5703 | 3.0949 | 0.82859 | 0.18786 | 3.6267e-10 | 12.0213
11.8912 | 55.6646 | 11.1573 | 10.1469 | 22.5389 | 2.2539 | 600.0003 | 0 | 6.1574e-05 | 6.1574e-05 | 0 | 0 | 0.00026817 | 0 | 0 | 0 | 0 | 0 | 0 | -49352.492 | -12413.173 | -40393.03 | 0 | 0 | 110663.5179 | 0 | 14499.9999 | 146905.6198 | 0 | 0 | -110663.5179 | 132405.6199 | 179564.7224 | 76938.0157 | 175.0728 | 6.4961e-05 | 0.14702 | 0.27862 | 0.14831 | 2.5703 | 3.0949 | 0.82859 | 0.18786 | 3.6252e-10 | 12.0222
11.8964 | 55.6688 | 11.1321 | 10.1432 | 22.5459 | 2.2546 | 600.0005 | 0 | 8.367e-05 | 8.367e-05 | 0 | 0 | 0.00049528 | 0 | 0 | 0 | 0 | 0 | 0 | -49352.492 | -12413.173 | -40393.03 | 0 | 0 | 110702.4027 | 0 | 14499.9999 | 146956.9828 | 0 | 0 | -110702.4027 | 132456.9829 | 179627.8206 | 76975.6142 | 175.0728 | 6.4961e-05 | 0.14702 | 0.27862 | 0.14831 | 2.5703 | 3.0949 | 0.82859 | 0.18786 | 3.6238e-10 | 12.0231
11.9068 | 55.6771 | 11.0817 | 10.1357 | 22.5599 | 2.256 | 600.0012 | 0 | 0.00012649 | 0.00012649 | 0 | 0 | 0.0011525 | 0 | 0 | 0 | 0 | 0 | 0 | -49352.492 | -12413.173 | -40393.03 | 0 | 0 | 110780.1345 | 0 | 14499.9999 | 147059.427 | 0 | 0 | -110780.1345 | 132559.4271 | 179753.9553 | 77050.8198 | 175.0726 | 6.4961e-05 | 0.14702 | 0.27862 | 0.14831 | 2.5703 | 3.0949 | 0.82859 | 0.18786 | 3.6209e-10 | 12.0249
11.9173 | 55.6853 | 11.0313 | 10.1282 | 22.5739 | 2.2574 | 600.0021 | 0 | 0.00016754 | 0.00016754 | 0 | 0 | 0.002072 | 0 | 0 | 0 | 0 | 0 | 0 | -49352.492 | -12413.173 | -40393.03 | 0 | 0 | 110857.8158 | 0 | 14499.9999 | 147161.5051 | 0 | 0 | -110857.8158 | 132661.5052 | 179880.0081 | 77126.0367 | 175.0723 | 6.4961e-05 | 0.14702 | 0.27862 | 0.14831 | 2.5703 | 3.0949 | 0.82859 | 0.18786 | 3.618e-10 | 12.0267
11.9277 | 55.6936 | 10.9809 | 10.1207 | 22.5879 | 2.2588 | 600.0032 | 0 | 0.00020689 | 0.00020689 | 0 | 0 | 0.003243 | 0 | 0 | 0 | 0 | 0 | 0 | -49352.492 | -12413.173 | -40393.03 | 0 | 0 | 110935.4467 | 0 | 14499.9999 | 147263.2297 | 0 | 0 | -110935.4467 | 132763.2298 | 180005.9792 | 77201.2648 | 175.072 | 6.4962e-05 | 0.14702 | 0.27862 | 0.14831 | 2.5703 | 3.0949 | 0.82859 | 0.18786 | 3.6151e-10 | 12.0285
11.9381 | 55.7018 | 10.9306 | 10.1132 | 22.6018 | 2.2602 | 600.0047 | 0 | 0.00024461 | 0.00024461 | 0 | 0 | 0.0046549 | 0 | 0 | 0 | 0 | 0 | 0 | -49352.492 | -12413.173 | -40393.03 | 0 | 0 | 111013.0275 | 0 | 14499.9999 | 147364.6128 | 0 | 0 | -111013.0275 | 132864.613 | 180131.869 | 77276.5042 | 175.0716 | 6.4962e-05 | 0.14702 | 0.27862 | 0.14831 | 2.5703 | 3.0949 | 0.82859 | 0.18786 | 3.6122e-10 | 12.0302
11.9876 | 55.7404 | 10.6921 | 10.0777 | 22.6679 | 2.2668 | 600.0144 | 0 | 0.00040333 | 0.00040333 | 0 | 0 | 0.014273 | 0 | 0 | 0 | 0 | 0 | 0 | -49352.492 | -12413.173 | -40393.03 | 0 | 0 | 111380.5786 | 0 | 14499.9999 | 147841.592 | 0 | 0 | -111380.5786 | 133341.5922 | 180728.2912 | 77633.7752 | 175.0687 | 6.4963e-05 | 0.14702 | 0.27862 | 0.14831 | 2.5703 | 3.0949 | 0.82859 | 0.18786 | 3.5987e-10 | 12.0386
12.0371 | 55.7785 | 10.4543 | 10.0423 | 22.7336 | 2.2734 | 600.0283 | 0 | 0.00053293 | 0.00053293 | 0 | 0 | 0.02817 | 0 | 0 | 0 | 0 | 0 | 0 | -49352.492 | -12413.173 | -40393.03 | 0 | 0 | 111747.013 | 0 | 14499.9999 | 148312.208 | 0 | 0 | -111747.013 | 133812.2081 | 181322.9011 | 77991.2992 | 175.0647 | 6.4964e-05 | 0.14702 | 0.27862 | 0.14831 | 2.5703 | 3.0949 | 0.82859 | 0.18786 | 3.5852e-10 | 12.0468
12.0865 | 55.8162 | 10.2171 | 10.0068 | 22.7989 | 2.2799 | 600.0458 | 0 | 0.00063851 | 0.00063851 | 0 | 0 | 0.04556 | 0 | 0 | 0 | 0 | 0 | 0 | -49352.492 | -12413.173 | -40393.03 | 0 | 0 | 112112.3374 | 0 | 14499.9999 | 148777.3691 | 0 | 0 | -112112.3374 | 134277.3692 | 181915.71 | 78349.0755 | 175.0596 | 6.4966e-05 | 0.14702 | 0.27862 | 0.14831 | 2.5703 | 3.0949 | 0.82859 | 0.18786 | 3.5719e-10 | 12.0549
12.136 | 55.8534 | 9.9806 | 9.9715 | 22.8639 | 2.2864 | 600.066 | 0 | 0.00072428 | 0.00072428 | 0 | 0 | 0.06579 | 0 | 0 | 0 | 0 | 0 | 0 | -49352.492 | -12413.173 | -40393.03 | 0 | 0 | 112476.5552 | 0 | 14499.9999 | 149237.8211 | 0 | 0 | -112476.5552 | 134737.8212 | 182506.723 | 78707.1032 | 175.0537 | 6.4968e-05 | 0.14702 | 0.27862 | 0.14831 | 2.5703 | 3.0949 | 0.82859 | 0.18786 | 3.5586e-10 | 12.063
12.1855 | 55.8904 | 9.7448 | 9.9362 | 22.9287 | 2.2929 | 600.0886 | 0 | 0.00079374 | 0.00079374 | 0 | 0 | 0.088326 | 0 | 0 | 0 | 0 | 0 | 0 | -49352.492 | -12413.173 | -40393.03 | 0 | 0 | 112839.666 | 0 | 14499.9999 | 149694.175 | 0 | 0 | -112839.666 | 135194.1751 | 183095.9398 | 79065.3817 | 175.0471 | 6.4971e-05 | 0.14702 | 0.27862 | 0.14831 | 2.5703 | 3.0949 | 0.82859 | 0.18786 | 3.5452e-10 | 12.071
12.2587 | 55.9445 | 9.3971 | 9.8841 | 23.024 | 2.3024 | 600.1253 | 0 | 0.00087252 | 0.00087252 | 0 | 0 | 0.12494 | 0 | 0 | 0 | 0 | 0 | 0 | -49352.492 | -12413.173 | -40393.03 | 0 | 0 | 113375.0061 | 0 | 14499.9999 | 150363.1248 | 0 | 0 | -113375.0061 | 135863.1249 | 183964.6314 | 79596.0683 | 175.0364 | 6.4975e-05 | 0.14702 | 0.27862 | 0.14831 | 2.5703 | 3.0949 | 0.82859 | 0.18786 | 3.5255e-10 | 12.0827
12.3319 | 55.9981 | 9.0511 | 9.8322 | 23.1187 | 2.3119 | 600.165 | 0 | 0.00092891 | 0.00092891 | 0 | 0 | 0.16452 | 0 | 0 | 0 | 0 | 0 | 0 | -49352.492 | -12413.173 | -40393.03 | 0 | 0 | 113907.8931 | 0 | 14499.9999 | 151025.4285 | 0 | 0 | -113907.8931 | 136525.4287 | 184829.3423 | 80127.2998 | 175.0248 | 6.4979e-05 | 0.14702 | 0.27862 | 0.14831 | 2.5703 | 3.0949 | 0.82859 | 0.18786 | 3.5056e-10 | 12.0942
12.4052 | 56.0512 | 8.7066 | 9.7805 | 23.2129 | 2.3213 | 600.2067 | 0 | 0.00096842 | 0.00096842 | 0 | 0 | 0.20621 | 0 | 0 | 0 | 0 | 0 | 0 | -49352.492 | -12413.173 | -40393.03 | 0 | 0 | 114438.2946 | 0 | 14499.9999 | 151682.0265 | 0 | 0 | -114438.2946 | 137182.0266 | 185690.0201 | 80659.0738 | 175.0126 | 6.4984e-05 | 0.14702 | 0.27862 | 0.14831 | 2.5703 | 3.0949 | 0.82859 | 0.18786 | 3.4855e-10 | 12.1057
12.4784 | 56.1039 | 8.3639 | 9.7291 | 23.3065 | 2.3307 | 600.2499 | 0 | 0.00099515 | 0.00099515 | 0 | 0 | 0.24936 | 0 | 0 | 0 | 0 | 0 | 0 | -49352.492 | -12413.173 | -40393.03 | 0 | 0 | 114966.1678 | 0 | 14499.9999 | 152333.6045 | 0 | 0 | -114966.1678 | 137833.6047 | 186546.5952 | 81191.3877 | 175 | 6.4988e-05 | 0.14702 | 0.27862 | 0.14831 | 2.5703 | 3.0949 | 0.82859 | 0.18786 | 3.4652e-10 | 12.1171
12.5516 | 56.1563 | 8.0228 | 9.6779 | 23.3997 | 2.34 | 600.294 | 0 | 0.001012 | 0.001012 | 0 | 0 | 0.29347 | 0 | 0 | 0 | 0 | 0 | 0 | -49352.492 | -12413.173 | -40393.03 | 0 | 0 | 115491.4596 | 0 | 14499.9999 | 152980.6594 | 0 | 0 | -115491.4596 | 138480.6596 | 187398.9814 | 81724.2388 | 174.9872 | 6.4993e-05 | 0.14702 | 0.27862 | 0.14831 | 2.5703 | 3.0949 | 0.82859 | 0.18786 | 3.4446e-10 | 12.1284
12.6248 | 56.2083 | 7.6835 | 9.6269 | 23.4923 | 2.3492 | 600.3388 | 0 | 0.0010213 | 0.0010213 | 0 | 0 | 0.33816 | 0 | 0 | 0 | 0 | 0 | 0 | -49352.492 | -12413.173 | -40393.03 | 0 | 0 | 116014.1064 | 0 | 14499.9999 | 153623.5438 | 0 | 0 | -116014.1064 | 139123.5439 | 188247.0756 | 82257.6247 | 174.9741 | 6.4998e-05 | 0.14702 | 0.27862 | 0.14831 | 2.5703 | 3.0949 | 0.82859 | 0.18786 | 3.4235e-10 | 12.1396
12.7137 | 56.2709 | 7.2742 | 9.5654 | 23.604 | 2.3604 | 600.3934 | 0 | 0.0010247 | 0.0010247 | 0 | 0 | 0.39273 | 0 | 0 | 0 | 0 | 0 | 0 | -49352.492 | -12413.173 | -40393.03 | 0 | 0 | 116644.5397 | 0 | 14499.9999 | 154398.2639 | 0 | 0 | -116644.5397 | 139898.2641 | 189270.074 | 82905.4639 | 174.9582 | 6.5004e-05 | 0.14702 | 0.27862 | 0.14831 | 2.5703 | 3.0949 | 0.82859 | 0.18786 | 3.3974e-10 | 12.1532
12.8025 | 56.3331 | 6.8678 | 9.5044 | 23.7149 | 2.3715 | 600.448 | 0 | 0.0010213 | 0.0010213 | 0 | 0 | 0.44729 | 0 | 0 | 0 | 0 | 0 | 0 | -49352.492 | -12413.173 | -40393.03 | 0 | 0 | 117270.8122 | 0 | 14499.9999 | 155167.4539 | 0 | 0 | -117270.8122 | 140667.4541 | 190286.3206 | 83554.0811 | 174.9423 | 6.501e-05 | 0.14702 | 0.27862 | 0.14831 | 2.5703 | 3.0949 | 0.82859 | 0.18786 | 3.3704e-10 | 12.1666
12.8914 | 56.3948 | 6.4642 | 9.4438 | 23.825 | 2.3825 | 600.5022 | 0 | 0.0010126 | 0.0010126 | 0 | 0 | 0.50154 | 0 | 0 | 0 | 0 | 0 | 0 | -49352.492 | -12413.173 | -40393.03 | 0 | 0 | 117892.7379 | 0 | 14499.9999 | 155931.2363 | 0 | 0 | -117892.7379 | 141431.2364 | 191295.5137 | 84203.4708 | 174.9265 | 6.5016e-05 | 0.14702 | 0.27862 | 0.14831 | 2.5703 | 3.0949 | 0.82859 | 0.18786 | 3.3424e-10 | 12.1799
12.9802 | 56.4561 | 6.0637 | 9.3836 | 23.9343 | 2.3934 | 600.5559 | 0 | 0.00099921 | 0.00099921 | 0 | 0 | 0.55521 | 0 | 0 | 0 | 0 | 0 | 0 | -49352.492 | -12413.173 | -40393.03 | 0 | 0 | 118510.0963 | 0 | 14499.9999 | 156689.6224 | 0 | 0 | -118510.0963 | 142189.6226 | 192297.2956 | 84853.6276 | 174.9109 | 6.5021e-05 | 0.14702 | 0.27862 | 0.14831 | 2.5703 | 3.0949 | 0.82859 | 0.18786 | 3.3132e-10 | 12.1931
13.069 | 56.5169 | 5.6663 | 9.3239 | 24.0428 | 2.4043 | 600.6088 | 0 | 0.00098164 | 0.00098164 | 0 | 0 | 0.60805 | 0 | 0 | 0 | 0 | 0 | 0 | -49352.492 | -12413.173 | -40393.03 | 0 | 0 | 119122.6256 | 0 | 14499.9999 | 157442.5331 | 0 | 0 | -119122.6256 | 142942.5333 | 193291.2413 | 85504.5458 | 174.8955 | 6.5027e-05 | 0.14702 | 0.27862 | 0.14831 | 2.5703 | 3.0949 | 0.82859 | 0.18786 | 3.2826e-10 | 12.2063
13.1579 | 56.5773 | 5.2724 | 9.2648 | 24.1503 | 2.415 | 600.6606 | 0 | 0.0009599 | 0.0009599 | 0 | 0 | 0.65985 | 0 | 0 | 0 | 0 | 0 | 0 | -49352.492 | -12413.173 | -40393.03 | 0 | 0 | 119730.0131 | 0 | 14499.9999 | 158189.8086 | 0 | 0 | -119730.0131 | 143689.8088 | 194276.8435 | 86156.219 | 174.8804 | 6.5033e-05 | 0.14702 | 0.27862 | 0.14831 | 2.5703 | 3.0949 | 0.82859 | 0.18786 | 3.2503e-10 | 12.2193
13.271 | 56.6534 | 4.7762 | 9.1903 | 24.2859 | 2.4286 | 600.7247 | 0 | 0.00092573 | 0.00092573 | 0 | 0 | 0.72391 | 0 | 0 | 0 | 0 | 0 | 0 | -49352.492 | -12413.173 | -40393.03 | 0 | 0 | 120495.2149 | 0 | 14499.9999 | 159132.618 | 0 | 0 | -120495.2149 | 144632.6182 | 195518.5295 | 86986.955 | 174.8617 | 6.504e-05 | 0.14702 | 0.27862 | 0.14831 | 2.5703 | 3.0949 | 0.82859 | 0.18786 | 3.206e-10 | 12.2358
13.3841 | 56.7288 | 4.2866 | 9.1168 | 24.4197 | 2.442 | 600.7862 | 0 | 0.00088306 | 0.00088306 | 0 | 0 | 0.78536 | 0 | 0 | 0 | 0 | 0 | 0 | -49352.492 | -12413.173 | -40393.03 | 0 | 0 | 121250.4894 | 0 | 14499.9999 | 160065.2176 | 0 | 0 | -121250.4894 | 145565.2177 | 196744.1065 | 87818.8893 | 174.8438 | 6.5046e-05 | 0.14702 | 0.27862 | 0.14831 | 2.5703 | 3.0949 | 0.82859 | 0.18786 | 3.1574e-10 | 12.252
13.4972 | 56.8032 | 3.8043 | 9.0444 | 24.5516 | 2.4552 | 600.8444 | 0 | 0.00082952 | 0.00082952 | 0 | 0 | 0.84355 | 0 | 0 | 0 | 0 | 0 | 0 | -49352.492 | -12413.173 | -40393.03 | 0 | 0 | 121994.5741 | 0 | 14499.9999 | 160986.6829 | 0 | 0 | -121994.5741 | 146486.683 | 197951.5262 | 88652.0052 | 174.8269 | 6.5053e-05 | 0.14702 | 0.27862 | 0.14831 | 2.5703 | 3.0949 | 0.82859 | 0.18786 | 3.1029e-10 | 12.2681
13.6103 | 56.8766 | 3.3304 | 8.9734 | 24.6813 | 2.4681 | 600.8986 | 0 | 0.0007614 | 0.0007614 | 0 | 0 | 0.89761 | 0 | 0 | 0 | 0 | 0 | 0 | -49352.492 | -12413.173 | -40393.03 | 0 | 0 | 122725.7964 | 0 | 14499.9999 | 161895.7803 | 0 | 0 | -122725.7964 | 147395.7804 | 199138.074 | 89486.284 | 174.8111 | 6.5058e-05 | 0.14702 | 0.27862 | 0.14831 | 2.5703 | 3.0949 | 0.82859 | 0.18786 | 3.0406e-10 | 12.284
13.7234 | 56.9489 | 2.8663 | 8.9039 | 24.8085 | 2.4809 | 600.9475 | 0 | 0.00067284 | 0.00067284 | 0 | 0 | 0.94634 | 0 | 0 | 0 | 0 | 0 | 0 | -49352.492 | -12413.173 | -40393.03 | 0 | 0 | 123441.8882 | 0 | 14499.9999 | 162790.8576 | 0 | 0 | -123441.8882 | 148290.8577 | 200300.0699 | 90321.7036 | 174.7969 | 6.5064e-05 | 0.14702 | 0.27862 | 0.14831 | 2.5703 | 3.0949 | 0.82859 | 0.18786 | 2.9675e-10 | 12.2996
13.8085 | 57.0024 | 2.5249 | 8.8528 | 24.9023 | 2.4902 | 600.9798 | 0 | 0.00058723 | 0.00058723 | 0 | 0 | 0.97857 | 0 | 0 | 0 | 0 | 0 | 0 | -49352.492 | -12413.173 | -40393.03 | 0 | 0 | 123968.9645 | 0 | 14499.9999 | 163453.841 | 0 | 0 | -123968.9645 | 148953.8411 | 201155.3519 | 90951.0275 | 174.7875 | 6.5067e-05 | 0.14702 | 0.27862 | 0.14831 | 2.5703 | 3.0949 | 0.82859 | 0.18786 | 2.9029e-10 | 12.3111
13.8298 | 57.0157 | 2.4407 | 8.8402 | 24.9254 | 2.4925 | 600.9871 | 0 | 0.00056254 | 0.00056254 | 0 | 0 | 0.98592 | 0 | 0 | 0 | 0 | 0 | 0 | -49352.492 | -12413.173 | -40393.03 | 0 | 0 | 124098.9648 | 0 | 14499.9999 | 163618.0425 | 0 | 0 | -124098.9648 | 149118.0427 | 201366.3024 | 91108.4559 | 174.7854 | 6.5068e-05 | 0.14702 | 0.27862 | 0.14831 | 2.5703 | 3.0949 | 0.82859 | 0.18786 | 2.8851e-10 | 12.314
13.834 | 57.0183 | 2.4239 | 8.8377 | 24.93 | 2.493 | 600.9886 | 0 | 0.00055882 | 0.00055882 | 0 | 0 | 0.98735 | 0 | 0 | 0 | 0 | 0 | 0 | -49352.492 | -12413.173 | -40393.03 | 0 | 0 | 124124.8725 | 0 | 14499.9999 | 163650.8015 | 0 | 0 | -124124.8725 | 149150.8017 | 201408.3424 | 91139.9462 | 174.7849 | 6.5028e-05 | 0.14702 | 0.27862 | 0.14831 | 2.5703 | 3.0949 | 0.82859 | 0.18786 | 2.8815e-10 | 12.3146
13.8383 | 57.0209 | 2.4071 | 8.8352 | 24.9346 | 2.4935 | 600.99 | 0 | 0.00056729 | 0.00056729 | 0 | 0 | 0.98879 | 0 | 0 | 0 | 0 | 0 | 0 | -49352.492 | -12413.173 | -40393.03 | 0 | 0 | 124150.7484 | 0 | 14499.9999 | 163683.5116 | 0 | 0 | -124150.7484 | 149183.5117 | 201450.3312 | 91171.438 | 174.7845 | 6.463e-05 | 0.14702 | 0.27862 | 0.14831 | 2.5703 | 3.0949 | 0.82859 | 0.18786 | 2.8778e-10 | 12.3151
13.8425 | 57.0236 | 2.3904 | 8.8327 | 24.9392 | 2.4939 | 600.9915 | 0 | 0.00057556 | 0.00057556 | 0 | 0 | 0.99025 | 0 | 0 | 0 | 0 | 0 | 0 | -49352.492 | -12413.173 | -40393.03 | 0 | 0 | 124176.5925 | 0 | 14499.9999 | 163716.1548 | 0 | 0 | -124176.5925 | 149216.155 | 201492.2681 | 91202.9314 | 174.7841 | 6.423e-05 | 0.14702 | 0.27862 | 0.14831 | 2.5703 | 3.0949 | 0.82859 | 0.18786 | 2.8741e-10 | 12.3157
13.851 | 57.0288 | 2.357 | 8.8277 | 24.9484 | 2.4948 | 600.9944 | 0 | 0.00059155 | 0.00059155 | 0 | 0 | 0.99324 | 0 | 0 | 0 | 0 | 0 | 0 | -49352.492 | -12413.173 | -40393.03 | 0 | 0 | 124228.1837 | 0 | 14499.9999 | 163781.2419 | 0 | 0 | -124228.1837 | 149281.242 | 201575.9847 | 91265.9227 | 174.7832 | 6.3426e-05 | 0.14702 | 0.27862 | 0.14831 | 2.5703 | 3.0949 | 0.82859 | 0.18786 | 2.8666e-10 | 12.3169
13.8595 | 57.0341 | 2.3237 | 8.8227 | 24.9576 | 2.4958 | 600.9975 | 0 | 0.00060679 | 0.00060679 | 0 | 0 | 0.9963 | 0 | 0 | 0 | 0 | 0 | 0 | -49352.492 | -12413.173 | -40393.03 | 0 | 0 | 124279.6439 | 0 | 14499.9999 | 163846.064 | 0 | 0 | -124279.6439 | 149346.0642 | 201659.4887 | 91328.9202 | 174.7823 | 6.2617e-05 | 0.14702 | 0.27862 | 0.14831 | 2.5703 | 3.0949 | 0.82859 | 0.18786 | 2.859e-10 | 12.318
13.8681 | 57.0393 | 2.2904 | 8.8177 | 24.9667 | 2.4967 | 601.0007 | 0 | 0.00062132 | 0.00062132 | 0 | 0 | 0.99944 | 0 | 0 | 0 | 0 | 0 | 0 | -49352.492 | -12413.173 | -40393.03 | 0 | 0 | 124330.9709 | 0 | 14499.9999 | 163910.6224 | 0 | 0 | -124330.9709 | 149410.6226 | 201742.7765 | 91391.9237 | 174.7814 | 6.1802e-05 | 0.14702 | 0.27862 | 0.14831 | 2.5703 | 3.0949 | 0.82859 | 0.18786 | 2.8512e-10 | 12.3191
13.902 | 57.0599 | 2.1587 | 8.798 | 25.0028 | 2.5003 | 601.0139 | 0 | 0.00067258 | 0.00067258 | 0 | 0 | 1.0126 | 0 | 0 | 0 | 0 | 0 | 0 | -49352.492 | -12413.173 | -40393.03 | 0 | 0 | 124534.3778 | 0 | 14499.9999 | 164165.6025 | 0 | 0 | -124534.3778 | 149665.6026 | 202072.8432 | 91643.3687 | 174.7776 | 5.8489e-05 | 0.14702 | 0.27862 | 0.14831 | 2.5703 | 3.0949 | 0.82859 | 0.18786 | 2.8189e-10 | 12.3236
13.936 | 57.0801 | 2.0285 | 8.7785 | 25.0385 | 2.5039 | 601.028 | 0 | 0.00071417 | 0.00071417 | 0 | 0 | 1.0268 | 0 | 0 | 0 | 0 | 0 | 0 | -49352.492 | -12413.173 | -40393.03 | 0 | 0 | 124735.4573 | 0 | 14499.9999 | 164416.412 | 0 | 0 | -124735.4573 | 149916.4122 | 202399.1331 | 91894.9093 | 174.7735 | 5.5078e-05 | 0.14702 | 0.27862 | 0.14831 | 2.5703 | 3.0949 | 0.82859 | 0.18786 | 2.7842e-10 | 12.3279
13.9699 | 57.1 | 1.8999 | 8.7592 | 25.0737 | 2.5074 | 601.043 | 0 | 0.0007472 | 0.0007472 | 0 | 0 | 1.0417 | 0 | 0 | 0 | 0 | 0 | 0 | -49352.492 | -12413.173 | -40393.03 | 0 | 0 | 124934.0222 | 0 | 14499.9999 | 164663.0146 | 0 | 0 | -124934.0222 | 150163.0148 | 202721.3426 | 92146.5446 | 174.7691 | 5.1567e-05 | 0.14702 | 0.27862 | 0.14831 | 2.5703 | 3.0949 | 0.82859 | 0.18786 | 2.7468e-10 | 12.3322
14.0039 | 57.1196 | 1.773 | 8.7401 | 25.1084 | 2.5108 | 601.0585 | 0 | 0.00077259 | 0.00077259 | 0 | 0 | 1.0572 | 0 | 0 | 0 | 0 | 0 | 0 | -49352.492 | -12413.173 | -40393.03 | 0 | 0 | 125129.8593 | 0 | 14499.9999 | 164905.3157 | 0 | 0 | -125129.8593 | 150405.3158 | 203039.1257 | 92398.2731 | 174.7646 | 4.7957e-05 | 0.14702 | 0.27862 | 0.14831 | 2.5703 | 3.0949 | 0.82859 | 0.18786 | 2.7062e-10 | 12.3364
14.0562 | 57.149 | 1.5814 | 8.7114 | 25.1607 | 2.5161 | 601.0832 | 0 | 0.0007984 | 0.0007984 | 0 | 0 | 1.0819 | 0 | 0 | 0 | 0 | 0 | 0 | -49352.492 | -12413.173 | -40393.03 | 0 | 0 | 125425.7726 | 0 | 14499.9999 | 165269.9786 | 0 | 0 | -125425.7726 | 150769.9787 | 203519.3015 | 92786.4893 | 174.7574 | 4.2206e-05 | 0.14702 | 0.27862 | 0.14831 | 2.5703 | 3.0949 | 0.82859 | 0.18786 | 2.6365e-10 | 12.3428
14.0851 | 57.1648 | 1.4777 | 8.6958 | 25.189 | 2.5189 | 601.0972 | 0 | 0.0008047 | 0.0008047 | 0 | 0 | 1.0959 | 0 | 0 | 0 | 0 | 0 | 0 | -49352.492 | -12413.173 | -40393.03 | 0 | 0 | 125585.9014 | 0 | 14499.9999 | 165466.6656 | 0 | 0 | -125585.9014 | 150966.6658 | 203779.1419 | 93001.1459 | 174.7533 | 3.8923e-05 | 0.14702 | 0.27862 | 0.14831 | 2.5703 | 3.0949 | 0.82859 | 0.18786 | 2.5922e-10 | 12.3462
14.0864 | 57.1587 | 1.4867 | 8.6961 | 25.1873 | 2.5187 | 601.1698 | 0.092326 | 0.00081839 | 0.093145 | 0 | 0.071976 | 1.0965 | 0 | 0 | 0 | 0 | 0 | 0 | -49360.8226 | -12414.3917 | -40398.646 | 0 | 0 | 125593.03 | 0 | 14502.0872 | 165475.3973 | 0 | 0 | -125593.03 | 150973.3101 | 203790.7082 | 93010.7698 | 174.7322 | 3.8848e-05 | 0.14702 | 0.27862 | 0.14831 | 2.5703 | 3.0949 | 0.82859 | 0.18786 | 2.5977e-10 | 12.3449
14.0877 | 57.1526 | 1.4958 | 8.6964 | 25.1855 | 2.5186 | 601.2424 | 0.092315 | 0.00081053 | 0.093126 | 0 | 0.14395 | 1.0971 | 0 | 0 | 0 | 0 | 0 | 0 | -49369.1532 | -12415.6104 | -40404.262 | 0 | 0 | 125600.1697 | 0 | 14504.1745 | 165484.1507 | 0 | 0 | -125600.1697 | 150979.9762 | 203802.2926 | 93020.3938 | 174.7111 | 3.9143e-05 | 0.14702 | 0.27862 | 0.14831 | 2.5703 | 3.0949 | 0.82859 | 0.18786 | 2.6017e-10 | 12.3436
14.0903 | 57.1403 | 1.5139 | 8.697 | 25.182 | 2.5182 | 601.3876 | 0.092293 | 0.0007948 | 0.093088 | 0 | 0.28791 | 1.0984 | 0 | 0 | 0 | 0 | 0 | 0 | -49385.8145 | -12418.0478 | -40415.494 | 0 | 0 | 125614.4821 | 0 | 14508.3491 | 165501.7218 | 0 | 0 | -125614.4821 | 150993.3727 | 203825.5148 | 93039.6421 | 174.669 | 3.9732e-05 | 0.14702 | 0.27862 | 0.14831 | 2.5703 | 3.0949 | 0.82859 | 0.18786 | 2.6096e-10 | 12.3409
14.0929 | 57.1281 | 1.5319 | 8.6975 | 25.1785 | 2.5179 | 601.5328 | 0.092271 | 0.00077911 | 0.09305 | 0 | 0.43186 | 1.0996 | 0 | 0 | 0 | 0 | 0 | 0 | -49402.4757 | -12420.4853 | -40426.726 | 0 | 0 | 125628.8378 | 0 | 14512.5238 | 165519.3781 | 0 | 0 | -125628.8378 | 151006.8544 | 203848.8073 | 93058.891 | 174.6268 | 4.0318e-05 | 0.14702 | 0.27862 | 0.14831 | 2.5703 | 3.0949 | 0.82859 | 0.18786 | 2.6173e-10 | 12.3383
14.0955 | 57.1158 | 1.5499 | 8.6981 | 25.1751 | 2.5175 | 601.678 | 0.092248 | 0.00076347 | 0.093012 | 0 | 0.57581 | 1.1008 | 0 | 0 | 0 | 0 | 0 | 0 | -49419.1369 | -12422.9227 | -40437.958 | 0 | 0 | 125643.2361 | 0 | 14516.6984 | 165537.1185 | 0 | 0 | -125643.2361 | 151020.4201 | 203872.1689 | 93078.1404 | 174.5847 | 4.0899e-05 | 0.14702 | 0.27862 | 0.14831 | 2.5703 | 3.0949 | 0.82859 | 0.18786 | 2.625e-10 | 12.3356
14.1161 | 57.0192 | 1.6915 | 8.7025 | 25.1478 | 2.5148 | 602.8282 | 0.092072 | 0.00064151 | 0.092714 | 0 | 1.7174 | 1.1095 | 0 | 0 | 0 | 0 | 0 | 0 | -49551.2639 | -12442.2521 | -40527.0302 | 0 | 0 | 125758.8163 | 0 | 14549.8041 | 165680.6213 | 0 | 0 | -125758.8163 | 151130.8172 | 204059.7014 | 93230.8107 | 174.2515 | 4.5373e-05 | 0.14702 | 0.27862 | 0.14831 | 2.5703 | 3.0949 | 0.82859 | 0.18786 | 2.6809e-10 | 12.3148
14.1367 | 56.9233 | 1.8311 | 8.7067 | 25.1211 | 2.5121 | 603.977 | 0.091897 | 0.00052442 | 0.092422 | 0 | 2.859 | 1.1168 | 0 | 0 | 0 | 0 | 0 | 0 | -49683.3909 | -12461.5814 | -40616.1024 | 0 | 0 | 125876.7148 | 0 | 14582.9099 | 165828.8744 | 0 | 0 | -125876.7148 | 151245.9645 | 204250.9958 | 93383.5145 | 173.9201 | 4.9618e-05 | 0.14702 | 0.27862 | 0.14831 | 2.5703 | 3.0949 | 0.82859 | 0.18786 | 2.7302e-10 | 12.2941
14.1572 | 56.8282 | 1.9689 | 8.7107 | 25.095 | 2.5095 | 605.1244 | 0.091723 | 0.00041325 | 0.092136 | 0 | 4.0005 | 1.1226 | 0 | 0 | 0 | 0 | 0 | 0 | -49815.5179 | -12480.9108 | -40705.1746 | 0 | 0 | 125996.6705 | 0 | 14616.0156 | 165981.4609 | 0 | 0 | -125996.6705 | 151365.4454 | 204445.6283 | 93536.2524 | 173.5903 | 5.3649e-05 | 0.14702 | 0.27862 | 0.14831 | 2.5703 | 3.0949 | 0.82859 | 0.18786 | 2.7741e-10 | 12.2735
14.1778 | 56.7337 | 2.1049 | 8.7145 | 25.0693 | 2.5069 | 606.2705 | 0.09155 | 0.0003086 | 0.091858 | 0 | 5.1421 | 1.1271 | 0 | 0 | 0 | 0 | 0 | 0 | -49947.6449 | -12500.2402 | -40794.2468 | 0 | 0 | 126118.4713 | 0 | 14649.1213 | 166138.0172 | 0 | 0 | -126118.4713 | 151488.8959 | 204643.2549 | 93689.0249 | 173.2622 | 5.7483e-05 | 0.14702 | 0.27862 | 0.14831 | 2.5703 | 3.0949 | 0.82859 | 0.18786 | 2.8136e-10 | 12.2531
14.2085 | 56.5937 | 2.3054 | 8.7199 | 25.0318 | 2.5032 | 607.9818 | 0.091292 | 0.00016482 | 0.091457 | 0 | 6.849 | 1.1315 | 0 | 0 | 0 | 0 | 0 | 0 | -50145.2017 | -12529.1415 | -40927.4279 | 0 | 0 | 126303.6366 | 0 | 14698.6211 | 166378.7752 | 0 | 0 | -126303.6366 | 151680.1541 | 204943.6934 | 93917.5168 | 172.7745 | 6.2884e-05 | 0.14702 | 0.27862 | 0.14831 | 2.5703 | 3.0949 | 0.82859 | 0.18786 | 2.866e-10 | 12.2229
14.2136 | 56.5708 | 2.3381 | 8.7208 | 25.0257 | 2.5026 | 608.2634 | 0.09125 | 0.00014261 | 0.091392 | 0 | 7.1301 | 1.132 | 0 | 0 | 0 | 0 | 0 | 0 | -50177.7404 | -12533.9017 | -40949.3636 | 0 | 0 | 126334.4647 | 0 | 14706.774 | 166419.1579 | 0 | 0 | -126334.4647 | 151712.3838 | 204993.7135 | 93955.1583 | 172.6945 | 6.3739e-05 | 0.14702 | 0.27862 | 0.14831 | 2.5703 | 3.0949 | 0.82859 | 0.18786 | 2.874e-10 | 12.2179
14.2187 | 56.5479 | 2.3708 | 8.7217 | 25.0196 | 2.502 | 608.5449 | 0.091208 | 0.00012081 | 0.091328 | 0 | 7.4113 | 1.1324 | 0 | 0 | 0 | 0 | 0 | 0 | -50210.2791 | -12538.662 | -40971.2992 | 0 | 0 | 126365.3795 | 0 | 14714.927 | 166459.7325 | 0 | 0 | -126365.3795 | 151744.8056 | 205043.8741 | 93992.802 | 172.6146 | 6.4584e-05 | 0.14702 | 0.27862 | 0.14831 | 2.5703 | 3.0949 | 0.82859 | 0.18786 | 2.8818e-10 | 12.213
14.2237 | 56.525 | 2.4033 | 8.7225 | 25.0136 | 2.5014 | 608.8264 | 0.091165 | 9.9418e-05 | 0.091265 | 0 | 7.6924 | 1.1327 | 0 | 0 | 0 | 0 | 0 | 0 | -50242.8179 | -12543.4222 | -40993.2349 | 0 | 0 | 126396.3791 | 0 | 14723.0799 | 166500.4955 | 0 | 0 | -126396.3791 | 151777.4157 | 205094.1723 | 94030.4479 | 172.5348 | 6.542e-05 | 0.14702 | 0.27862 | 0.14831 | 2.5703 | 3.0949 | 0.82859 | 0.18786 | 2.8895e-10 | 12.208
14.2288 | 56.5022 | 2.4358 | 8.7234 | 25.0076 | 2.5008 | 609.1078 | 0.091123 | 8.8914e-05 | 0.091212 | 0 | 7.9735 | 1.133 | 0 | 0 | 0 | 0 | 0 | 0 | -50275.3566 | -12548.1824 | -41015.1706 | 0 | 0 | 126427.4619 | 0 | 14731.2328 | 166541.4249 | 0 | 0 | -126427.4619 | 151810.1922 | 205144.6056 | 94068.096 | 172.4551 | 6.5947e-05 | 0.14702 | 0.27862 | 0.14831 | 2.5703 | 3.0949 | 0.82859 | 0.18786 | 2.897e-10 | 12.2031
14.2348 | 56.4751 | 2.4742 | 8.7243 | 25.0004 | 2.5 | 609.4419 | 0.091073 | 9.6716e-05 | 0.09117 | 0 | 8.3072 | 1.1333 | 0 | 0 | 0 | 0 | 0 | 0 | -50313.9775 | -12553.8324 | -41041.2065 | 0 | 0 | 126464.4605 | 0 | 14740.9096 | 166590.1507 | 0 | 0 | -126464.4605 | 151849.2411 | 205204.6375 | 94112.7842 | 172.3606 | 6.5983e-05 | 0.14702 | 0.27862 | 0.14831 | 2.5703 | 3.0949 | 0.82859 | 0.18786 | 2.9057e-10 | 12.1973
14.2408 | 56.4481 | 2.5125 | 8.7253 | 24.9933 | 2.4993 | 609.7759 | 0.091023 | 0.00010361 | 0.091127 | 0 | 8.6409 | 1.1337 | 0 | 0 | 0 | 0 | 0 | 0 | -50352.5983 | -12559.4824 | -41067.2424 | 0 | 0 | 126501.5716 | 0 | 14750.5864 | 166638.9948 | 0 | 0 | -126501.5716 | 151888.4084 | 205264.8519 | 94157.4754 | 172.2662 | 6.602e-05 | 0.14702 | 0.27862 | 0.14831 | 2.5703 | 3.0949 | 0.82859 | 0.18786 | 2.9142e-10 | 12.1914
14.2468 | 56.4212 | 2.5507 | 8.7263 | 24.9863 | 2.4986 | 610.11 | 0.090974 | 0.00010967 | 0.091083 | 0 | 8.9746 | 1.1341 | 0 | 0 | 0 | 0 | 0 | 0 | -50391.2192 | -12565.1324 | -41093.2783 | 0 | 0 | 126538.7927 | 0 | 14760.2633 | 166687.9578 | 0 | 0 | -126538.7927 | 151927.6945 | 205325.2449 | 94202.1697 | 172.1718 | 6.6056e-05 | 0.14702 | 0.27862 | 0.14831 | 2.5703 | 3.0949 | 0.82859 | 0.18786 | 2.9225e-10 | 12.1856
14.2529 | 56.3942 | 2.5888 | 8.7272 | 24.9792 | 2.4979 | 610.4441 | 0.090924 | 0.00011497 | 0.091039 | 0 | 9.3083 | 1.1345 | 0 | 0 | 0 | 0 | 0 | 0 | -50429.8401 | -12570.7824 | -41119.3143 | 0 | 0 | 126576.1216 | 0 | 14769.9401 | 166737.0398 | 0 | 0 | -126576.1216 | 151967.0997 | 205385.8128 | 94246.8672 | 172.0776 | 6.6092e-05 | 0.14702 | 0.27862 | 0.14831 | 2.5703 | 3.0949 | 0.82859 | 0.18786 | 2.9307e-10 | 12.1798
14.2783 | 56.2808 | 2.7486 | 8.7311 | 24.9497 | 2.495 | 611.8568 | 0.090714 | 0.00012992 | 0.090844 | 0 | 10.7191 | 1.1364 | 0 | 0 | 0 | 0 | 0 | 0 | -50593.1328 | -12594.6711 | -41229.3965 | 0 | 0 | 126735.082 | 0 | 14810.8548 | 166945.8815 | 0 | 0 | -126735.082 | 152135.0267 | 205643.7337 | 94435.8871 | 171.6803 | 6.6245e-05 | 0.14702 | 0.27862 | 0.14831 | 2.5703 | 3.0949 | 0.82859 | 0.18786 | 2.9634e-10 | 12.1553
14.3037 | 56.168 | 2.9066 | 8.7348 | 24.9206 | 2.4921 | 613.2698 | 0.090505 | 0.00013498 | 0.09064 | 0 | 12.13 | 1.1385 | 0 | 0 | 0 | 0 | 0 | 0 | -50756.4255 | -12618.5598 | -41339.4788 | 0 | 0 | 126895.7834 | 0 | 14851.7694 | 167156.8519 | 0 | 0 | -126895.7834 | 152305.0825 | 205904.4797 | 94624.9635 | 171.2847 | 6.6398e-05 | 0.14702 | 0.27862 | 0.14831 | 2.5703 | 3.0949 | 0.82859 | 0.18786 | 2.9935e-10 | 12.1309
14.3291 | 56.0559 | 3.0628 | 8.7384 | 24.892 | 2.4892 | 614.6827 | 0.090297 | 0.00013251 | 0.090429 | 0 | 13.5408 | 1.1406 | 0 | 0 | 0 | 0 | 0 | 0 | -50919.7182 | -12642.4485 | -41449.561 | 0 | 0 | 127058.0982 | 0 | 14892.684 | 167369.9358 | 0 | 0 | -127058.0982 | 152477.2518 | 206167.8437 | 94814.0972 | 170.891 | 6.6551e-05 | 0.14702 | 0.27862 | 0.14831 | 2.5703 | 3.0949 | 0.82859 | 0.18786 | 3.0214e-10 | 12.1067
14.3545 | 55.9445 | 3.2174 | 8.7418 | 24.8637 | 2.4864 | 616.0956 | 0.09009 | 0.00012439 | 0.090214 | 0 | 14.9517 | 1.1426 | 0 | 0 | 0 | 0 | 0 | 0 | -51083.0109 | -12666.3372 | -41559.6433 | 0 | 0 | 127221.9172 | 0 | 14933.5986 | 167585.1056 | 0 | 0 | -127221.9172 | 152651.507 | 206433.6486 | 95003.2886 | 170.4991 | 6.6704e-05 | 0.14702 | 0.27862 | 0.14831 | 2.5703 | 3.0949 | 0.82859 | 0.18786 | 3.0474e-10 | 12.0827
14.3896 | 55.7919 | 3.4281 | 8.7462 | 24.8253 | 2.4825 | 618.0447 | 0.089806 | 0.00010654 | 0.089912 | 0 | 16.8983 | 1.1451 | 0 | 0 | 0 | 0 | 0 | 0 | -51308.3107 | -12699.2972 | -41711.5271 | 0 | 0 | 127450.2323 | 0 | 14990.0497 | 167885.3329 | 0 | 0 | -127450.2323 | 152895.2833 | 206804.1022 | 95264.4175 | 169.9614 | 6.6915e-05 | 0.14702 | 0.27862 | 0.14831 | 2.5703 | 3.0949 | 0.82859 | 0.18786 | 3.0806e-10 | 12.0497
14.4247 | 55.6406 | 3.6358 | 8.7504 | 24.7877 | 2.4788 | 619.9933 | 0.089523 | 8.3557e-05 | 0.089607 | 0 | 18.8449 | 1.1471 | 0 | 0 | 0 | 0 | 0 | 0 | -51533.6104 | -12732.2572 | -41863.4108 | 0 | 0 | 127681.0244 | 0 | 15046.5008 | 168189.3451 | 0 | 0 | -127681.0244 | 153142.8444 | 207178.5752 | 95525.6585 | 169.4272 | 6.7126e-05 | 0.14702 | 0.27862 | 0.14831 | 2.5703 | 3.0949 | 0.82859 | 0.18786 | 3.1112e-10 | 12.017
14.4597 | 55.4905 | 3.8409 | 8.7544 | 24.7506 | 2.4751 | 621.9415 | 0.089243 | 5.7501e-05 | 0.0893 | 0 | 20.7914 | 1.1487 | 0 | 0 | 0 | 0 | 0 | 0 | -51758.9102 | -12765.2171 | -42015.2946 | 0 | 0 | 127914.1172 | 0 | 15102.9519 | 168497.0132 | 0 | 0 | -127914.1172 | 153394.0613 | 207556.7815 | 95787.0128 | 168.8965 | 6.7337e-05 | 0.14702 | 0.27862 | 0.14831 | 2.5703 | 3.0949 | 0.82859 | 0.18786 | 3.1396e-10 | 11.9846
14.4948 | 55.3416 | 4.0433 | 8.7581 | 24.7142 | 2.4714 | 623.889 | 0.088964 | 2.9903e-05 | 0.088994 | 0 | 22.738 | 1.1496 | 0 | 0 | 0 | 0 | 0 | 0 | -51984.21 | -12798.1771 | -42167.1783 | 0 | 0 | 128149.3615 | 0 | 15159.403 | 168808.2003 | 0 | 0 | -128149.3615 | 153648.7974 | 207938.479 | 96048.4816 | 168.3693 | 6.7548e-05 | 0.14702 | 0.27862 | 0.14831 | 2.5703 | 3.0949 | 0.82859 | 0.18786 | 3.1661e-10 | 11.9524
14.5299 | 55.1939 | 4.2433 | 8.7617 | 24.6785 | 2.4678 | 625.836 | 0.088688 | 1.8398e-06 | 0.088689 | 0 | 24.6846 | 1.15 | 0 | 0 | 0 | 0 | 0 | 0 | -52209.5097 | -12831.1371 | -42319.0621 | 0 | 0 | 128386.6297 | 0 | 15215.8541 | 169122.7664 | 0 | 0 | -128386.6297 | 153906.9123 | 208323.4606 | 96310.0659 | 167.8455 | 6.7758e-05 | 0.14702 | 0.27862 | 0.14831 | 2.5703 | 3.0949 | 0.82859 | 0.18786 | 3.191e-10 | 11.9205
14.54 | 55.1516 | 4.3003 | 8.7627 | 24.6683 | 2.4668 | 626.3961 | 0.088608 | 0 | 0.088608 | 0 | 25.2448 | 1.15 | 0 | 0 | 0 | 0 | 0 | 0 | -52274.3459 | -12840.6222 | -42362.7708 | 0 | 0 | 128455.2713 | 0 | 15232.0994 | 169213.8782 | 0 | 0 | -128455.2713 | 153981.7788 | 208434.8357 | 96385.3654 | 167.6954 | 6.7819e-05 | 0.14702 | 0.27862 | 0.14831 | 2.5703 | 3.0949 | 0.82859 | 0.18786 | 3.1979e-10 | 11.9114
14.5501 | 55.1094 | 4.3572 | 8.7636 | 24.6581 | 2.4658 | 626.9563 | 0.088529 | 0 | 0.088529 | 0 | 25.805 | 1.15 | 0 | 0 | 0 | 0 | 0 | 0 | -52339.182 | -12850.1073 | -42406.4794 | 0 | 0 | 128524.0689 | 0 | 15248.3447 | 169305.2038 | 0 | 0 | -128524.0689 | 154056.859 | 208546.4639 | 96460.6745 | 167.5456 | 6.788e-05 | 0.14702 | 0.27862 | 0.14831 | 2.5703 | 3.0949 | 0.82859 | 0.18786 | 3.2047e-10 | 11.9023
14.5602 | 55.0673 | 4.4139 | 8.7646 | 24.648 | 2.4648 | 627.5165 | 0.08845 | 0 | 0.08845 | 0 | 26.3652 | 1.15 | 0 | 0 | 0 | 0 | 0 | 0 | -52404.0181 | -12859.5925 | -42450.1881 | 0 | 0 | 128593.0201 | 0 | 15264.5901 | 169396.7333 | 0 | 0 | -128593.0201 | 154132.1432 | 208658.3415 | 96535.9933 | 167.396 | 6.794e-05 | 0.14702 | 0.27862 | 0.14831 | 2.5703 | 3.0949 | 0.82859 | 0.18786 | 3.2114e-10 | 11.8932
14.5703 | 55.0253 | 4.4704 | 8.7655 | 24.638 | 2.4638 | 628.0767 | 0.088371 | 0 | 0.088371 | 0 | 26.9254 | 1.15 | 0 | 0 | 0 | 0 | 0 | 0 | -52468.8542 | -12869.0776 | -42493.8968 | 0 | 0 | 128662.1229 | 0 | 15280.8354 | 169488.464 | 0 | 0 | -128662.1229 | 154207.6286 | 208770.4649 | 96611.3218 | 167.2467 | 6.8001e-05 | 0.14702 | 0.27862 | 0.14831 | 2.5703 | 3.0949 | 0.82859 | 0.18786 | 3.218e-10 | 11.8841
14.5904 | 54.9415 | 4.5828 | 8.7673 | 24.618 | 2.4618 | 629.1971 | 0.088214 | 0 | 0.088214 | 0 | 28.0457 | 1.15 | 0 | 0 | 0 | 0 | 0 | 0 | -52598.5265 | -12888.0478 | -42581.3141 | 0 | 0 | 128800.7737 | 0 | 15313.3261 | 169672.5165 | 0 | 0 | -128800.7737 | 154359.1904 | 208995.4343 | 96762.0081 | 166.9489 | 6.8122e-05 | 0.14702 | 0.27862 | 0.14831 | 2.5703 | 3.0949 | 0.82859 | 0.18786 | 3.2309e-10 | 11.866
14.6106 | 54.8581 | 4.6945 | 8.7691 | 24.5982 | 2.4598 | 630.3174 | 0.088057 | 0 | 0.088057 | 0 | 29.1661 | 1.15 | 0 | 0 | 0 | 0 | 0 | 0 | -52728.1987 | -12907.0181 | -42668.7315 | 0 | 0 | 128940.0066 | 0 | 15345.8168 | 169857.3417 | 0 | 0 | -128940.0066 | 154511.525 | 209221.3482 | 96912.7335 | 166.6521 | 6.8244e-05 | 0.14702 | 0.27862 | 0.14831 | 2.5703 | 3.0949 | 0.82859 | 0.18786 | 3.2434e-10 | 11.848
14.6308 | 54.7751 | 4.8054 | 8.7708 | 24.5785 | 2.4579 | 631.4378 | 0.087901 | 0 | 0.087901 | 0 | 30.2865 | 1.15 | 0 | 0 | 0 | 0 | 0 | 0 | -52857.871 | -12925.9883 | -42756.1488 | 0 | 0 | 129079.8068 | 0 | 15378.3074 | 170042.9201 | 0 | 0 | -129079.8068 | 154664.6127 | 209448.1827 | 97063.4981 | 166.3565 | 6.8365e-05 | 0.14702 | 0.27862 | 0.14831 | 2.5703 | 3.0949 | 0.82859 | 0.18786 | 3.2556e-10 | 11.8301
14.651 | 54.6924 | 4.9155 | 8.7725 | 24.559 | 2.4559 | 632.5582 | 0.087745 | 0 | 0.087745 | 0 | 31.4068 | 1.15 | 0 | 0 | 0 | 0 | 0 | 0 | -52987.5432 | -12944.9586 | -42843.5662 | 0 | 0 | 129220.1606 | 0 | 15410.7981 | 170229.2335 | 0 | 0 | -129220.1606 | 154818.4354 | 209675.9156 | 97214.3021 | 166.0618 | 6.8486e-05 | 0.14702 | 0.27862 | 0.14831 | 2.5703 | 3.0949 | 0.82859 | 0.18786 | 3.2674e-10 | 11.8122
14.7324 | 54.3625 | 5.3524 | 8.7786 | 24.4821 | 2.4482 | 637.0747 | 0.087123 | 0 | 0.087123 | 0 | 35.9234 | 1.15 | 0 | 0 | 0 | 0 | 0 | 0 | -53510.2945 | -13021.4339 | -43195.9741 | 0 | 0 | 129791.2835 | 0 | 15541.7787 | 170987.3741 | 0 | 0 | -129791.2835 | 155445.5954 | 210602.5991 | 97822.6458 | 164.8845 | 6.8975e-05 | 0.14702 | 0.27862 | 0.14831 | 2.5703 | 3.0949 | 0.82859 | 0.18786 | 3.3124e-10 | 11.741
14.8137 | 54.038 | 5.7783 | 8.7839 | 24.4076 | 2.4408 | 641.5913 | 0.08651 | 0 | 0.08651 | 0 | 40.44 | 1.15 | 0 | 0 | 0 | 0 | 0 | 0 | -54033.0459 | -13097.9092 | -43548.3821 | 0 | 0 | 130370.5062 | 0 | 15672.7592 | 171756.2675 | 0 | 0 | -130370.5062 | 156083.5083 | 211542.426 | 98431.6416 | 163.7238 | 6.9464e-05 | 0.14702 | 0.27862 | 0.14831 | 2.5703 | 3.0949 | 0.82859 | 0.18786 | 3.3536e-10 | 11.6709
14.8951 | 53.7189 | 6.1937 | 8.7885 | 24.3354 | 2.4335 | 646.1079 | 0.085905 | 0 | 0.085905 | 0 | 44.9565 | 1.15 | 0 | 0 | 0 | 0 | 0 | 0 | -54555.7972 | -13174.3845 | -43900.7901 | 0 | 0 | 130957.2606 | 0 | 15803.7397 | 172535.1597 | 0 | 0 | -130957.2606 | 156731.42 | 212494.4745 | 99041.2986 | 162.5793 | 6.9953e-05 | 0.14702 | 0.27862 | 0.14831 | 2.5703 | 3.0949 | 0.82859 | 0.18786 | 3.3918e-10 | 11.602
14.9765 | 53.4048 | 6.599 | 8.7923 | 24.2654 | 2.4265 | 650.6244 | 0.085309 | 0 | 0.085309 | 0 | 49.4731 | 1.15 | 0 | 0 | 0 | 0 | 0 | 0 | -55078.5485 | -13250.8598 | -44253.1981 | 0 | 0 | 131551.0895 | 0 | 15934.7203 | 173323.4438 | 0 | 0 | -131551.0895 | 157388.7235 | 213458.0028 | 99651.6248 | 161.4507 | 7.0442e-05 | 0.14702 | 0.27862 | 0.14831 | 2.5703 | 3.0949 | 0.82859 | 0.18786 | 3.4275e-10 | 11.5342
15.0579 | 53.0958 | 6.9949 | 8.7955 | 24.1975 | 2.4198 | 655.141 | 0.084721 | 0 | 0.084721 | 0 | 53.9897 | 1.15 | 0 | 0 | 0 | 0 | 0 | 0 | -55601.2999 | -13327.3351 | -44605.606 | 0 | 0 | 132151.617 | 0 | 16065.7008 | 174120.6208 | 0 | 0 | -132151.617 | 158054.9199 | 214432.4009 | 100262.6282 | 160.3376 | 7.0931e-05 | 0.14702 | 0.27862 | 0.14831 | 2.5703 | 3.0949 | 0.82859 | 0.18786 | 3.4611e-10 | 11.4674
15.1863 | 52.6179 | 7.601 | 8.7994 | 24.0943 | 2.4094 | 662.2692 | 0.083809 | 0 | 0.083809 | 0 | 61.1179 | 1.15 | 0 | 0 | 0 | 0 | 0 | 0 | -56426.3233 | -13448.0309 | -45161.788 | 0 | 0 | 133112.2202 | 0 | 16272.4187 | 175395.7854 | 0 | 0 | -133112.2202 | 159123.3667 | 215991.0485 | 101228.3307 | 158.6119 | 7.1703e-05 | 0.14702 | 0.27862 | 0.14831 | 2.5703 | 3.0949 | 0.82859 | 0.18786 | 3.5106e-10 | 11.3642
15.3147 | 52.1516 | 8.1856 | 8.8019 | 23.9957 | 2.3996 | 669.3974 | 0.082916 | 0 | 0.082916 | 0 | 68.2461 | 1.15 | 0 | 0 | 0 | 0 | 0 | 0 | -57251.3467 | -13568.7268 | -45717.9699 | 0 | 0 | 134087.7317 | 0 | 16479.1365 | 176690.7418 | 0 | 0 | -134087.7317 | 160211.6053 | 217573.8879 | 102195.7656 | 156.9228 | 7.2475e-05 | 0.14702 | 0.27862 | 0.14831 | 2.5703 | 3.0949 | 0.82859 | 0.18786 | 3.5566e-10 | 11.2635
15.4431 | 51.6965 | 8.7497 | 8.8032 | 23.9014 | 2.3901 | 676.5256 | 0.082043 | 0 | 0.082043 | 0 | 75.3743 | 1.15 | 0 | 0 | 0 | 0 | 0 | 0 | -58076.3701 | -13689.4226 | -46274.1518 | 0 | 0 | 135077.334 | 0 | 16685.8543 | 178004.4045 | 0 | 0 | -135077.334 | 161318.5501 | 219179.5922 | 103164.9588 | 155.2694 | 7.3247e-05 | 0.14702 | 0.27862 | 0.14831 | 2.5703 | 3.0949 | 0.82859 | 0.18786 | 3.5997e-10 | 11.1652
15.5716 | 51.2521 | 9.2945 | 8.8033 | 23.8113 | 2.3811 | 683.6538 | 0.081187 | 0 | 0.081187 | 0 | 82.5025 | 1.15 | 0 | 0 | 0 | 0 | 0 | 0 | -58901.3935 | -13810.1185 | -46830.3337 | 0 | 0 | 136080.3531 | 0 | 16892.5722 | 179335.8788 | 0 | 0 | -136080.3531 | 162443.3067 | 220807.068 | 104135.935 | 153.6505 | 7.4018e-05 | 0.14702 | 0.27862 | 0.14831 | 2.5703 | 3.0949 | 0.82859 | 0.18786 | 3.6403e-10 | 11.0692
15.7 | 50.8181 | 9.8208 | 8.8023 | 23.725 | 2.3725 | 690.782 | 0.080349 | 0 | 0.080349 | 0 | 89.6307 | 1.15 | 0 | 0 | 0 | 0 | 0 | 0 | -59726.417 | -13930.8143 | -47386.5156 | 0 | 0 | 137096.2204 | 0 | 17099.29 | 180684.4099 | 0 | 0 | -137096.2204 | 163585.1199 | 222455.3923 | 105108.7175 | 152.065 | 7.479e-05 | 0.14702 | 0.27862 | 0.14831 | 2.5703 | 3.0949 | 0.82859 | 0.18786 | 3.6788e-10 | 10.9755
15.8907 | 50.1919 | 10.5701 | 8.799 | 23.6035 | 2.3604 | 701.369 | 0.079136 | 0 | 0.079136 | 0 | 100.2177 | 1.15 | 0 | 0 | 0 | 0 | 0 | 0 | -60951.7607 | -14110.0746 | -48212.5697 | 0 | 0 | 138627.627 | 0 | 17406.312 | 182717.3049 | 0 | 0 | -138627.627 | 165310.9928 | 224940.2221 | 106556.9016 | 149.7696 | 7.5936e-05 | 0.14702 | 0.27862 | 0.14831 | 2.5703 | 3.0949 | 0.82859 | 0.18786 | 3.7326e-10 | 10.8402
16.0815 | 49.5867 | 11.283 | 8.7938 | 23.4897 | 2.349 | 711.956 | 0.07796 | 0 | 0.07796 | 0 | 110.8046 | 1.15 | 0 | 0 | 0 | 0 | 0 | 0 | -62177.1044 | -14289.3348 | -49038.6239 | 0 | 0 | 140184.9517 | 0 | 17713.3341 | 184784.6078 | 0 | 0 | -140184.9517 | 167071.2737 | 227467.1091 | 108009.1903 | 147.5425 | 7.7083e-05 | 0.14702 | 0.27862 | 0.14831 | 2.5703 | 3.0949 | 0.82859 | 0.18786 | 3.783e-10 | 10.7095
16.2722 | 49.0014 | 11.9617 | 8.7867 | 23.3828 | 2.3383 | 722.5429 | 0.076817 | 0 | 0.076817 | 0 | 121.3916 | 1.15 | 0 | 0 | 0 | 0 | 0 | 0 | -63402.4481 | -14468.5951 | -49864.678 | 0 | 0 | 141767.0396 | 0 | 18020.3562 | 186884.7853 | 0 | 0 | -141767.0396 | 168864.4292 | 230034.1791 | 109465.6511 | 145.3806 | 7.8229e-05 | 0.14702 | 0.27862 | 0.14831 | 2.5703 | 3.0949 | 0.82859 | 0.18786 | 3.8303e-10 | 10.5831
16.463 | 48.4351 | 12.6082 | 8.7779 | 23.2826 | 2.3283 | 733.1299 | 0.075708 | 0 | 0.075708 | 0 | 131.9786 | 1.15 | 0 | 0 | 0 | 0 | 0 | 0 | -64627.7918 | -14647.8553 | -50690.7321 | 0 | 0 | 143372.8944 | 0 | 18327.3782 | 189016.515 | 0 | 0 | -143372.8944 | 170689.1368 | 232639.8156 | 110926.3484 | 143.2812 | 7.9375e-05 | 0.14702 | 0.27862 | 0.14831 | 2.5703 | 3.0949 | 0.82859 | 0.18786 | 3.8749e-10 | 10.4608
16.6537 | 47.8869 | 13.2243 | 8.7676 | 23.1886 | 2.3189 | 743.7169 | 0.07463 | 0 | 0.07463 | 0 | 142.5655 | 1.15 | 0 | 0 | 0 | 0 | 0 | 0 | -65853.1355 | -14827.1155 | -51516.7863 | 0 | 0 | 145001.6413 | 0 | 18634.4003 | 191178.6351 | 0 | 0 | -145001.6413 | 172544.2348 | 235282.5987 | 112391.3442 | 141.2416 | 8.0521e-05 | 0.14702 | 0.27862 | 0.14831 | 2.5703 | 3.0949 | 0.82859 | 0.18786 | 3.9172e-10 | 10.3424
16.925 | 47.1367 | 14.0516 | 8.7506 | 23.0647 | 2.3065 | 758.7765 | 0.073149 | 0 | 0.073149 | 0 | 157.6252 | 1.15 | 0 | 0 | 0 | 0 | 0 | 0 | -67596.1557 | -15082.1087 | -52691.8272 | 0 | 0 | 147356.3342 | 0 | 19071.1313 | 194304.4335 | 0 | 0 | -147356.3342 | 175233.3022 | 239103.2963 | 114482.7936 | 138.4383 | 8.2152e-05 | 0.14702 | 0.27862 | 0.14831 | 2.5703 | 3.0949 | 0.82859 | 0.18786 | 3.9736e-10 | 10.1804
17.1964 | 46.4192 | 14.8252 | 8.731 | 22.9517 | 2.2952 | 773.8362 | 0.071726 | 0 | 0.071726 | 0 | 172.6849 | 1.15 | 0 | 0 | 0 | 0 | 0 | 0 | -69339.1759 | -15337.1018 | -53866.8682 | 0 | 0 | 149753.806 | 0 | 19507.8624 | 197487.0235 | 0 | 0 | -149753.806 | 177979.1612 | 242993.411 | 116583.2263 | 135.7442 | 8.3782e-05 | 0.14702 | 0.27862 | 0.14831 | 2.5703 | 3.0949 | 0.82859 | 0.18786 | 4.0262e-10 | 10.0254
17.4677 | 45.7325 | 15.549 | 8.7092 | 22.8486 | 2.2849 | 788.8959 | 0.070356 | 0 | 0.070356 | 0 | 187.7446 | 1.15 | 0 | 0 | 0 | 0 | 0 | 0 | -71082.1961 | -15592.0949 | -55041.9091 | 0 | 0 | 152192.3101 | 0 | 19944.5934 | 200724.0863 | 0 | 0 | -152192.3101 | 180779.4929 | 246950.1083 | 118692.8008 | 133.1529 | 8.5413e-05 | 0.14702 | 0.27862 | 0.14831 | 2.5703 | 3.0949 | 0.82859 | 0.18786 | 4.0753e-10 | 9.8771
17.739 | 45.0747 | 16.2267 | 8.6854 | 22.7547 | 2.2755 | 803.9556 | 0.069038 | 0 | 0.069038 | 0 | 202.8043 | 1.15 | 0 | 0 | 0 | 0 | 0 | 0 | -72825.2163 | -15847.088 | -56216.9501 | 0 | 0 | 154670.2916 | 0 | 20381.3245 | 204013.5578 | 0 | 0 | -154670.2916 | 183632.2333 | 250970.8654 | 120811.6692 | 130.6586 | 8.7043e-05 | 0.14702 | 0.27862 | 0.14831 | 2.5703 | 3.0949 | 0.82859 | 0.18786 | 4.1213e-10 | 9.7351
18.0103 | 44.4441 | 16.8613 | 8.6598 | 22.6694 | 2.2669 | 819.0153 | 0.067769 | 0 | 0.067769 | 0 | 217.864 | 1.15 | 0 | 0 | 0 | 0 | 0 | 0 | -74568.2365 | -16102.0812 | -57391.9911 | 0 | 0 | 157186.3517 | 0 | 20818.0556 | 207353.5811 | 0 | 0 | -157186.3517 | 186535.5256 | 255053.4124 | 122939.9781 | 128.2561 | 8.8674e-05 | 0.14702 | 0.27862 | 0.14831 | 2.5703 | 3.0949 | 0.82859 | 0.18786 | 4.1644e-10 | 9.5989
18.3846 | 43.6159 | 17.6715 | 8.6218 | 22.5643 | 2.2564 | 839.7896 | 0.066093 | 0 | 0.066093 | 0 | 238.6383 | 1.15 | 0 | 0 | 0 | 0 | 0 | 0 | -76972.6657 | -16453.8344 | -59012.9148 | 0 | 0 | 160717.2101 | 0 | 21420.5092 | 212040.735 | 0 | 0 | -160717.2101 | 190620.2257 | 260782.5719 | 125891.6668 | 125.0834 | 9.0923e-05 | 0.14702 | 0.27862 | 0.14831 | 2.5703 | 3.0949 | 0.82859 | 0.18786 | 4.2195e-10 | 9.42
18.7589 | 42.8328 | 18.4123 | 8.5812 | 22.4728 | 2.2473 | 860.5638 | 0.064497 | 0 | 0.064497 | 0 | 259.4125 | 1.15 | 0 | 0 | 0 | 0 | 0 | 0 | -79377.095 | -16805.5876 | -60633.8386 | 0 | 0 | 164315.1475 | 0 | 22022.9629 | 216816.9403 | 0 | 0 | -164315.1475 | 194793.9774 | 266620.5801 | 128861.9456 | 122.0639 | 9.3172e-05 | 0.14702 | 0.27862 | 0.14831 | 2.5703 | 3.0949 | 0.82859 | 0.18786 | 4.2702e-10 | 9.2508
19.1332 | 42.0913 | 19.0898 | 8.5382 | 22.3936 | 2.2394 | 881.3381 | 0.062977 | 0 | 0.062977 | 0 | 280.1868 | 1.15 | 0 | 0 | 0 | 0 | 0 | 0 | -81781.5243 | -17157.3408 | -62254.7624 | 0 | 0 | 167977.4938 | 0 | 22625.4166 | 221678.6523 | 0 | 0 | -167977.4938 | 199053.2357 | 272563.1039 | 131851.1571 | 119.1867 | 9.5421e-05 | 0.14702 | 0.27862 | 0.14831 | 2.5703 | 3.0949 | 0.82859 | 0.18786 | 4.3168e-10 | 9.0907
19.5075 | 41.3883 | 19.7093 | 8.4933 | 22.3254 | 2.2325 | 902.1124 | 0.061527 | 0 | 0.061527 | 0 | 300.961 | 1.15 | 0 | 0 | 0 | 0 | 0 | 0 | -84185.9535 | -17509.094 | -63875.6861 | 0 | 0 | 171701.8524 | 0 | 23227.8703 | 226622.6896 | 0 | 0 | -171701.8524 | 203394.8193 | 278606.2548 | 134859.6309 | 116.442 | 9.7671e-05 | 0.14702 | 0.27862 | 0.14831 | 2.5703 | 3.0949 | 0.82859 | 0.18786 | 4.3597e-10 | 8.9389
19.8818 | 40.7212 | 20.2757 | 8.4467 | 22.2674 | 2.2267 | 922.8866 | 0.060142 | 0 | 0.060142 | 0 | 321.7353 | 1.15 | 0 | 0 | 0 | 0 | 0 | 0 | -86590.3828 | -17860.8472 | -65496.6099 | 0 | 0 | 175486.0594 | 0 | 23830.3239 | 231646.1792 | 0 | 0 | -175486.0594 | 207815.8553 | 284746.5212 | 137887.6847 | 113.8209 | 9.992e-05 | 0.14702 | 0.27862 | 0.14831 | 2.5703 | 3.0949 | 0.82859 | 0.18786 | 4.3992e-10 | 8.7948
20.2561 | 40.0874 | 20.7933 | 8.3985 | 22.2185 | 2.2219 | 943.6609 | 0.058818 | 0 | 0.058818 | 0 | 342.5096 | 1.15 | 0 | 0 | 0 | 0 | 0 | 0 | -88994.8121 | -18212.6004 | -67117.5337 | 0 | 0 | 179328.1505 | 0 | 24432.7776 | 236746.5135 | 0 | 0 | -179328.1505 | 212313.7358 | 290980.7156 | 140935.6254 | 111.3151 | 0.00010217 | 0.14702 | 0.27862 | 0.14831 | 2.5703 | 3.0949 | 0.82859 | 0.18786 | 4.4357e-10 | 8.6579
20.837 | 39.1645 | 21.5089 | 8.3214 | 22.1591 | 2.2159 | 975.9033 | 0.056874 | 0 | 0.056874 | 0 | 374.752 | 1.15 | 0 | 0 | 0 | 0 | 0 | 0 | -92726.5746 | -18758.5343 | -69633.2669 | 0 | 0 | 185401.4127 | 0 | 25367.8079 | 244808.711 | 0 | 0 | -185401.4127 | 219440.9032 | 300835.228 | 145706.2719 | 107.6375 | 0.00010566 | 0.14702 | 0.27862 | 0.14831 | 2.5703 | 3.0949 | 0.82859 | 0.18786 | 4.4867e-10 | 8.4586
21.4179 | 38.3089 | 22.129 | 8.2417 | 22.1173 | 2.2117 | 1008.1457 | 0.055055 | 0 | 0.055055 | 0 | 406.9944 | 1.15 | 0 | 0 | 0 | 0 | 0 | 0 | -96458.3372 | -19304.4682 | -72149.0002 | 0 | 0 | 191603.8819 | 0 | 26302.8381 | 253042.4388 | 0 | 0 | -191603.8819 | 226739.6007 | 310899.4037 | 150526.6029 | 104.195 | 0.00010915 | 0.14702 | 0.27862 | 0.14831 | 2.5703 | 3.0949 | 0.82859 | 0.18786 | 4.5316e-10 | 8.2738
21.9988 | 37.514 | 22.6643 | 8.1602 | 22.091 | 2.2091 | 1040.3882 | 0.053349 | 0 | 0.053349 | 0 | 439.2368 | 1.15 | 0 | 0 | 0 | 0 | 0 | 0 | -100190.0998 | -19850.4021 | -74664.7334 | 0 | 0 | 197930.2957 | 0 | 27237.8684 | 261440.7106 | 0 | 0 | -197930.2957 | 234202.8422 | 321164.7032 | 155397.6423 | 100.9659 | 0.00011264 | 0.14702 | 0.27862 | 0.14831 | 2.5703 | 3.0949 | 0.82859 | 0.18786 | 4.5712e-10 | 8.1021
22.5797 | 36.7741 | 23.1241 | 8.0771 | 22.0784 | 2.2078 | 1072.6306 | 0.051746 | 0 | 0.051746 | 0 | 471.4793 | 1.15 | 0 | 0 | 0 | 0 | 0 | 0 | -103921.8624 | -20396.3359 | -77180.4667 | 0 | 0 | 204376.0065 | 0 | 28172.8986 | 269997.3564 | 0 | 0 | -204376.0065 | 241824.4578 | 331623.5851 | 160320.3742 | 97.931 | 0.00011613 | 0.14702 | 0.27862 | 0.14831 | 2.5703 | 3.0949 | 0.82859 | 0.18786 | 4.6059e-10 | 7.9423
23.1606 | 36.0841 | 23.5166 | 7.9929 | 22.0778 | 2.2078 | 1104.873 | 0.050236 | 0 | 0.050236 | 0 | 503.7217 | 1.15 | 0 | 0 | 0 | 0 | 0 | 0 | -107653.6249 | -20942.2698 | -79696.1999 | 0 | 0 | 210936.8864 | 0 | 29107.9289 | 278706.8962 | 0 | 0 | -210936.8864 | 249598.9674 | 342269.351 | 165295.7473 | 95.0731 | 0.00011962 | 0.14702 | 0.27862 | 0.14831 | 2.5703 | 3.0949 | 0.82859 | 0.18786 | 4.6364e-10 | 7.7933
23.7415 | 35.4395 | 23.8486 | 7.9077 | 22.0879 | 2.2088 | 1137.1154 | 0.048811 | 0 | 0.048811 | 0 | 535.9641 | 1.15 | 0 | 0 | 0 | 0 | 0 | 0 | -111385.3875 | -21488.2037 | -82211.9332 | 0 | 0 | 217609.2498 | 0 | 30042.9591 | 287564.4372 | 0 | 0 | -217609.2498 | 257521.4781 | 353096.0203 | 170324.6785 | 92.3774 | 0.00012311 | 0.14702 | 0.27862 | 0.14831 | 2.5703 | 3.0949 | 0.82859 | 0.18786 | 4.6629e-10 | 7.6541
24.4657 | 34.6937 | 24.1872 | 7.8008 | 22.1136 | 2.2114 | 1177.3103 | 0.047145 | 0 | 0.047145 | 0 | 576.159 | 1.15 | 0 | 0 | 0 | 0 | 0 | 0 | -116037.5749 | -22168.7901 | -85348.1623 | 0 | 0 | 226078.2977 | 0 | 31208.611 | 298807.0807 | 0 | 0 | -226078.2977 | 267598.4697 | 366838.0266 | 176670.3724 | 89.2235 | 0.00012747 | 0.14702 | 0.27862 | 0.14831 | 2.5703 | 3.0949 | 0.82859 | 0.18786 | 4.6911e-10 | 7.493
25.1898 | 34.0057 | 24.4515 | 7.6931 | 22.152 | 2.2152 | 1217.5052 | 0.045588 | 0 | 0.045588 | 0 | 616.3539 | 1.15 | 0 | 0 | 0 | 0 | 0 | 0 | -120689.7623 | -22849.3765 | -88484.3914 | 0 | 0 | 234709.8042 | 0 | 32374.2628 | 310265.3979 | 0 | 0 | -234709.8042 | 277891.1351 | 380843.6532 | 183102.3476 | 86.2779 | 0.00013182 | 0.14702 | 0.27862 | 0.14831 | 2.5703 | 3.0949 | 0.82859 | 0.18786 | 4.7145e-10 | 7.3444
25.914 | 33.3697 | 24.6503 | 7.5852 | 22.2016 | 2.2202 | 1257.7001 | 0.044131 | 0 | 0.044131 | 0 | 656.5488 | 1.15 | 0 | 0 | 0 | 0 | 0 | 0 | -125341.9497 | -23529.9629 | -91620.6206 | 0 | 0 | 243498.7229 | 0 | 33539.9147 | 321932.6895 | 0 | 0 | -243498.7229 | 288392.7749 | 395104.7116 | 189622.2174 | 83.5205 | 0.00013617 | 0.14702 | 0.27862 | 0.14831 | 2.5703 | 3.0949 | 0.82859 | 0.18786 | 4.7336e-10 | 7.2071
26.6382 | 32.7808 | 24.7909 | 7.4771 | 22.2608 | 2.2261 | 1297.895 | 0.042765 | 0 | 0.042765 | 0 | 696.7437 | 1.15 | 0 | 0 | 0 | 0 | 0 | 0 | -129994.1372 | -24210.5493 | -94756.8497 | 0 | 0 | 252440.5655 | 0 | 34705.5665 | 333802.9969 | 0 | 0 | -252440.5655 | 299097.4304 | 409613.9184 | 196231.5472 | 80.9339 | 0.00014052 | 0.14702 | 0.27862 | 0.14831 | 2.5703 | 3.0949 | 0.82859 | 0.18786 | 4.7488e-10 | 7.0799
27.3624 | 32.2344 | 24.8798 | 7.3691 | 22.3286 | 2.2329 | 1338.0899 | 0.04148 | 0 | 0.04148 | 0 | 736.9386 | 1.15 | 0 | 0 | 0 | 0 | 0 | 0 | -134646.3246 | -24891.1356 | -97893.0789 | 0 | 0 | 261531.3158 | 0 | 35871.2184 | 345870.9882 | 0 | 0 | -261531.3158 | 309999.7699 | 424364.7564 | 202931.8596 | 78.5028 | 0.00014487 | 0.14702 | 0.27862 | 0.14831 | 2.5703 | 3.0949 | 0.82859 | 0.18786 | 4.7606e-10 | 6.9619
28.0866 | 31.7267 | 24.9224 | 7.2613 | 22.4038 | 2.2404 | 1378.2848 | 0.04027 | 0 | 0.04027 | 0 | 777.1335 | 1.15 | 0 | 0 | 0 | 0 | 0 | 0 | -139298.512 | -25571.722 | -101029.308 | 0 | 0 | 270767.3586 | 0 | 37036.8702 | 358131.8641 | 0 | 0 | -270767.3586 | 321094.9939 | 439351.3594 | 209724.6388 | 76.2134 | 0.00014923 | 0.14702 | 0.27862 | 0.14831 | 2.5703 | 3.0949 | 0.82859 | 0.18786 | 4.7693e-10 | 6.8522
28.2676 | 31.6054 | 24.9265 | 7.2344 | 22.4237 | 2.2424 | 1388.3335 | 0.039979 | 0 | 0.039979 | 0 | 787.1822 | 1.15 | 0 | 0 | 0 | 0 | 0 | 0 | -140461.5588 | -25741.8686 | -101813.3653 | 0 | 0 | 273098.7409 | 0 | 37328.2832 | 361226.7829 | 0 | 0 | -273098.7409 | 323898.4997 | 443134.3125 | 211437.4242 | 75.6618 | 0.00015031 | 0.14702 | 0.27862 | 0.14831 | 2.5703 | 3.0949 | 0.82859 | 0.18786 | 4.771e-10 | 6.826
28.2767 | 31.5994 | 24.9266 | 7.2331 | 22.4247 | 2.2425 | 1388.836 | 0.039964 | 3.0654e-06 | 0.039967 | 0 | 787.6846 | 1.15 | 0 | 0 | 0 | 0 | 0 | 0 | -140519.7112 | -25750.3759 | -101852.5682 | 0 | 0 | 273215.5423 | 0 | 37342.8538 | 361381.8152 | 0 | 0 | -273215.5423 | 324038.9614 | 443323.837 | 211523.2178 | 75.6344 | 0.00015037 | 0.14702 | 0.27862 | 0.14831 | 2.5703 | 3.0949 | 0.82859 | 0.18786 | 4.7711e-10 | 6.8247
28.2857 | 31.5934 | 24.9267 | 7.2317 | 22.4257 | 2.2426 | 1389.3385 | 0.03995 | 6.7809e-06 | 0.039957 | 0 | 788.1871 | 1.1501 | 0 | 0 | 0 | 0 | 0 | 0 | -140577.8635 | -25758.8833 | -101891.771 | 0 | 0 | 273332.3657 | 0 | 37357.4245 | 361536.8282 | 0 | 0 | -273332.3657 | 324179.4037 | 443513.3974 | 211609.0262 | 75.607 | 0.00015042 | 0.14702 | 0.27862 | 0.14831 | 2.5703 | 3.0949 | 0.82859 | 0.18786 | 4.7712e-10 | 6.8234
28.2948 | 31.5874 | 24.9269 | 7.2304 | 22.4267 | 2.2427 | 1389.841 | 0.039935 | 1.0409e-05 | 0.039946 | 0 | 788.6895 | 1.1502 | 0 | 0 | 0 | 0 | 0 | 0 | -140636.0159 | -25767.3906 | -101930.9739 | 0 | 0 | 273449.2113 | 0 | 37371.9951 | 361691.8178 | 0 | 0 | -273449.2113 | 324319.8226 | 443702.9936 | 211694.8494 | 75.5797 | 0.00015048 | 0.14702 | 0.27862 | 0.14831 | 2.5703 | 3.0949 | 0.82859 | 0.18786 | 4.7713e-10 | 6.8221
28.3038 | 31.5814 | 24.927 | 7.229 | 22.4277 | 2.2428 | 1390.3436 | 0.039921 | 1.3955e-05 | 0.039935 | 0 | 789.1919 | 1.1503 | 0 | 0 | 0 | 0 | 0 | 0 | -140694.1682 | -25775.8979 | -101970.1768 | 0 | 0 | 273566.0789 | 0 | 37386.5658 | 361846.7852 | 0 | 0 | -273566.0789 | 324460.2194 | 443892.6256 | 211780.6872 | 75.5524 | 0.00015053 | 0.14702 | 0.27862 | 0.14831 | 2.5703 | 3.0949 | 0.82859 | 0.18786 | 4.7714e-10 | 6.8208
28.3129 | 31.5754 | 24.9271 | 7.2277 | 22.4287 | 2.2429 | 1390.8462 | 0.039907 | 1.7419e-05 | 0.039924 | 0 | 789.6944 | 1.1505 | 0 | 0 | 0 | 0 | 0 | 0 | -140752.3205 | -25784.4053 | -102009.3796 | 0 | 0 | 273682.9686 | 0 | 37401.1364 | 362001.7316 | 0 | 0 | -273682.9686 | 324600.5952 | 444082.2935 | 211866.5399 | 75.5251 | 0.00015059 | 0.14702 | 0.27862 | 0.14831 | 2.5703 | 3.0949 | 0.82859 | 0.18786 | 4.7714e-10 | 6.8195
28.331 | 31.5634 | 24.9273 | 7.225 | 22.4307 | 2.2431 | 1391.8516 | 0.039878 | 2.411e-05 | 0.039902 | 0 | 790.6992 | 1.151 | 0 | 0 | 0 | 0 | 0 | 0 | -140868.6252 | -25801.4199 | -102087.7854 | 0 | 0 | 273916.8145 | 0 | 37430.2777 | 362311.5664 | 0 | 0 | -273916.8145 | 324881.2887 | 444461.7371 | 212038.2893 | 75.4705 | 0.00015069 | 0.14702 | 0.27862 | 0.14831 | 2.5703 | 3.0949 | 0.82859 | 0.18786 | 4.7716e-10 | 6.8169
28.3491 | 31.5515 | 24.9274 | 7.2223 | 22.4327 | 2.2433 | 1392.8572 | 0.039849 | 3.0495e-05 | 0.039879 | 0 | 791.7041 | 1.1517 | 0 | 0 | 0 | 0 | 0 | 0 | -140984.9299 | -25818.4346 | -102166.1911 | 0 | 0 | 274150.749 | 0 | 37459.419 | 362621.3305 | 0 | 0 | -274150.749 | 325161.9115 | 444841.3244 | 212210.0978 | 75.416 | 0.0001508 | 0.14702 | 0.27862 | 0.14831 | 2.5703 | 3.0949 | 0.82859 | 0.18786 | 4.7718e-10 | 6.8144
28.3672 | 31.5396 | 24.9276 | 7.2196 | 22.4348 | 2.2435 | 1393.8629 | 0.03982 | 3.6591e-05 | 0.039857 | 0 | 792.709 | 1.1526 | 0 | 0 | 0 | 0 | 0 | 0 | -141101.2346 | -25835.4492 | -102244.5968 | 0 | 0 | 274384.7721 | 0 | 37488.5603 | 362931.0321 | 0 | 0 | -274384.7721 | 325442.4718 | 445221.0556 | 212381.9653 | 75.3616 | 0.00015091 | 0.14702 | 0.27862 | 0.14831 | 2.5703 | 3.0949 | 0.82859 | 0.18786 | 4.7719e-10 | 6.8118
28.3853 | 31.5276 | 24.9277 | 7.2169 | 22.4368 | 2.2437 | 1394.8688 | 0.039791 | 4.2411e-05 | 0.039834 | 0 | 793.7139 | 1.1536 | 0 | 0 | 0 | 0 | 0 | 0 | -141217.5393 | -25852.4639 | -102323.0025 | 0 | 0 | 274618.8839 | 0 | 37517.7016 | 363240.6794 | 0 | 0 | -274618.8839 | 325722.9778 | 445600.9308 | 212553.8919 | 75.3073 | 0.00015102 | 0.14702 | 0.27862 | 0.14831 | 2.5703 | 3.0949 | 0.82859 | 0.18786 | 4.7721e-10 | 6.8092
28.4847 | 31.4625 | 24.9278 | 7.2021 | 22.4479 | 2.2448 | 1400.3962 | 0.039634 | 7.0009e-05 | 0.039704 | 0 | 799.2334 | 1.1614 | 0 | 0 | 0 | 0 | 0 | 0 | -141856.3767 | -25945.9219 | -102753.6689 | 0 | 0 | 275906.3977 | 0 | 37677.7687 | 364940.9461 | 0 | 0 | -275906.3977 | 327263.1774 | 447690.0797 | 213499.3028 | 75.01 | 0.00015162 | 0.14702 | 0.27862 | 0.14831 | 2.5703 | 3.0949 | 0.82859 | 0.18786 | 4.7731e-10 | 6.7951
28.5842 | 31.3979 | 24.9271 | 7.1873 | 22.459 | 2.2459 | 1405.9271 | 0.039478 | 9.1509e-05 | 0.03957 | 0 | 804.753 | 1.1727 | 0 | 0 | 0 | 0 | 0 | 0 | -142495.2141 | -26039.3799 | -103184.3352 | 0 | 0 | 277196.5996 | 0 | 37837.8357 | 366640.8411 | 0 | 0 | -277196.5996 | 328803.0054 | 449783.5907 | 214446.4996 | 74.7149 | 0.00015222 | 0.14702 | 0.27862 | 0.14831 | 2.5703 | 3.0949 | 0.82859 | 0.18786 | 4.774e-10 | 6.7812
28.6836 | 31.3339 | 24.9256 | 7.1725 | 22.4703 | 2.247 | 1411.4607 | 0.039324 | 0.00010832 | 0.039432 | 0 | 810.2725 | 1.1867 | 0 | 0 | 0 | 0 | 0 | 0 | -143134.0515 | -26132.8378 | -103615.0015 | 0 | 0 | 278489.4956 | 0 | 37997.9028 | 368341.2025 | 0 | 0 | -278489.4956 | 330343.2997 | 451881.4732 | 215395.486 | 74.422 | 0.00015282 | 0.14702 | 0.27862 | 0.14831 | 2.5703 | 3.0949 | 0.82859 | 0.18786 | 4.775e-10 | 6.7674
28.7831 | 31.2705 | 24.9234 | 7.1577 | 22.4816 | 2.2482 | 1416.9965 | 0.03917 | 0.00012154 | 0.039292 | 0 | 815.7921 | 1.2028 | 0 | 0 | 0 | 0 | 0 | 0 | -143772.8889 | -26226.2958 | -104045.6679 | 0 | 0 | 279785.0886 | 0 | 38157.9699 | 370042.6738 | 0 | 0 | -279785.0886 | 331884.704 | 453983.7321 | 216346.2657 | 74.1313 | 0.00015342 | 0.14702 | 0.27862 | 0.14831 | 2.5703 | 3.0949 | 0.82859 | 0.18786 | 4.7759e-10 | 6.7537
28.8825 | 31.2077 | 24.9204 | 7.1429 | 22.493 | 2.2493 | 1422.5339 | 0.039018 | 0.00013202 | 0.03915 | 0 | 821.3116 | 1.2207 | 0 | 0 | 0 | 0 | 0 | 0 | -144411.7263 | -26319.7538 | -104476.3342 | 0 | 0 | 281083.3793 | 0 | 38318.0369 | 371745.7476 | 0 | 0 | -281083.3793 | 333427.7107 | 456090.3685 | 217298.8426 | 73.8427 | 0.00015402 | 0.14702 | 0.27862 | 0.14831 | 2.5703 | 3.0949 | 0.82859 | 0.18786 | 4.7768e-10 | 6.7401
29.0226 | 31.1201 | 24.9149 | 7.122 | 22.5093 | 2.2509 | 1430.3392 | 0.038805 | 0.00014331 | 0.038948 | 0 | 829.0893 | 1.2483 | 0 | 0 | 0 | 0 | 0 | 0 | -145311.9199 | -26451.4466 | -105083.1914 | 0 | 0 | 282917.3935 | 0 | 38543.5894 | 374149.0283 | 0 | 0 | -282917.3935 | 335605.4389 | 459066.2826 | 218644.1883 | 73.4397 | 0.00015486 | 0.14702 | 0.27862 | 0.14831 | 2.5703 | 3.0949 | 0.82859 | 0.18786 | 4.778e-10 | 6.7212
29.1628 | 31.0337 | 24.908 | 7.1011 | 22.5257 | 2.2526 | 1438.1465 | 0.038594 | 0.00015169 | 0.038746 | 0 | 836.867 | 1.2779 | 0 | 0 | 0 | 0 | 0 | 0 | -146212.1136 | -26583.1394 | -105690.0486 | 0 | 0 | 284756.7559 | 0 | 38769.1419 | 376556.9832 | 0 | 0 | -284756.7559 | 337787.8413 | 462050.8751 | 219993.1202 | 73.0411 | 0.00015571 | 0.14702 | 0.27862 | 0.14831 | 2.5703 | 3.0949 | 0.82859 | 0.18786 | 4.7792e-10 | 6.7025
29.3029 | 30.9484 | 24.8997 | 7.0802 | 22.5423 | 2.2542 | 1445.9555 | 0.038386 | 0.00015805 | 0.038544 | 0 | 844.6446 | 1.3092 | 0 | 0 | 0 | 0 | 0 | 0 | -147112.3072 | -26714.8322 | -106296.9059 | 0 | 0 | 286601.4568 | 0 | 38994.6944 | 378970.1445 | 0 | 0 | -286601.4568 | 339975.4501 | 465044.1302 | 221345.6487 | 72.6466 | 0.00015655 | 0.14702 | 0.27862 | 0.14831 | 2.5703 | 3.0949 | 0.82859 | 0.18786 | 4.7803e-10 | 6.6841
29.443 | 30.8642 | 24.8901 | 7.0593 | 22.5592 | 2.2559 | 1453.7658 | 0.038179 | 0.00016301 | 0.038342 | 0 | 852.4223 | 1.3418 | 0 | 0 | 0 | 0 | 0 | 0 | -148012.5009 | -26846.525 | -106903.7631 | 0 | 0 | 288451.4843 | 0 | 39220.2468 | 381388.8736 | 0 | 0 | -288451.4843 | 342168.6268 | 468046.0288 | 222701.7842 | 72.2563 | 0.0001574 | 0.14702 | 0.27862 | 0.14831 | 2.5703 | 3.0949 | 0.82859 | 0.18786 | 4.7813e-10 | 6.6659
29.5832 | 30.7812 | 24.8791 | 7.0384 | 22.5762 | 2.2576 | 1461.5772 | 0.037975 | 0.000167 | 0.038142 | 0 | 860.2 | 1.3755 | 0 | 0 | 0 | 0 | 0 | 0 | -148912.6945 | -26978.2177 | -107510.6203 | 0 | 0 | 290306.825 | 0 | 39445.7993 | 383813.4139 | 0 | 0 | -290306.825 | 344367.6146 | 471056.549 | 224061.537 | 71.8701 | 0.00015824 | 0.14702 | 0.27862 | 0.14831 | 2.5703 | 3.0949 | 0.82859 | 0.18786 | 4.7822e-10 | 6.648
29.756 | 30.6802 | 24.8638 | 7.0127 | 22.5975 | 2.2597 | 1471.2147 | 0.037727 | 0.00017101 | 0.037898 | 0 | 869.7946 | 1.4184 | 0 | 0 | 0 | 0 | 0 | 0 | -150023.1842 | -27140.6756 | -108259.2467 | 0 | 0 | 292602.8934 | 0 | 39724.0436 | 386812.6038 | 0 | 0 | -292602.8934 | 347088.5603 | 474782.2051 | 225743.9442 | 71.3993 | 0.00015929 | 0.14702 | 0.27862 | 0.14831 | 2.5703 | 3.0949 | 0.82859 | 0.18786 | 4.7833e-10 | 6.6262
29.9289 | 30.5809 | 24.8465 | 6.987 | 22.6191 | 2.2619 | 1480.8534 | 0.037481 | 0.00017434 | 0.037655 | 0 | 879.3892 | 1.4624 | 0 | 0 | 0 | 0 | 0 | 0 | -151133.6739 | -27303.1334 | -109007.873 | 0 | 0 | 294906.9977 | 0 | 40002.2878 | 389821.0724 | 0 | 0 | -294906.9977 | 349818.7846 | 478520.9009 | 227431.8914 | 70.9346 | 0.00016033 | 0.14702 | 0.27862 | 0.14831 | 2.5703 | 3.0949 | 0.82859 | 0.18786 | 4.7842e-10 | 6.6047
30.1018 | 30.4832 | 24.8274 | 6.9613 | 22.6409 | 2.2641 | 1490.4932 | 0.037239 | 0.00017723 | 0.037416 | 0 | 888.9839 | 1.5076 | 0 | 0 | 0 | 0 | 0 | 0 | -152244.1636 | -27465.5912 | -109756.4994 | 0 | 0 | 297219.1094 | 0 | 40280.532 | 392838.9323 | 0 | 0 | -297219.1094 | 352558.4003 | 482272.5902 | 229125.398 | 70.4758 | 0.00016137 | 0.14702 | 0.27862 | 0.14831 | 2.5703 | 3.0949 | 0.82859 | 0.18786 | 4.785e-10 | 6.5836
30.2746 | 30.3871 | 24.8064 | 6.9356 | 22.6631 | 2.2663 | 1500.134 | 0.036999 | 0.00017983 | 0.037179 | 0 | 898.5785 | 1.5537 | 0 | 0 | 0 | 0 | 0 | 0 | -153354.6532 | -27628.049 | -110505.1257 | 0 | 0 | 299539.1997 | 0 | 40558.7763 | 395866.2424 | 0 | 0 | -299539.1997 | 355307.4661 | 486037.2264 | 230824.4834 | 70.0229 | 0.00016242 | 0.14702 | 0.27862 | 0.14831 | 2.5703 | 3.0949 | 0.82859 | 0.18786 | 4.7857e-10 | 6.5629
30.4475 | 30.2925 | 24.7836 | 6.9099 | 22.6855 | 2.2685 | 1509.7757 | 0.036763 | 0.00018222 | 0.036945 | 0 | 908.1731 | 1.6008 | 0 | 0 | 0 | 0 | 0 | 0 | -154465.1429 | -27790.5068 | -111253.7521 | 0 | 0 | 301867.2401 | 0 | 40837.0205 | 398903.0269 | 0 | 0 | -301867.2401 | 358066.0064 | 489814.7631 | 232529.1665 | 69.5757 | 0.00016346 | 0.14702 | 0.27862 | 0.14831 | 2.5703 | 3.0949 | 0.82859 | 0.18786 | 4.7863e-10 | 6.5424
30.6618 | 30.1773 | 24.7529 | 6.8782 | 22.7136 | 2.2714 | 1521.7303 | 0.036474 | 0.000185 | 0.036659 | 0 | 920.0681 | 1.6605 | 0 | 0 | 0 | 0 | 0 | 0 | -155841.8743 | -27991.9141 | -112181.8629 | 0 | 0 | 304764.4256 | 0 | 41181.9743 | 402681.0432 | 0 | 0 | -304764.4256 | 361499.0689 | 494515.8096 | 234650.352 | 69.0292 | 0.00016476 | 0.14702 | 0.27862 | 0.14831 | 2.5703 | 3.0949 | 0.82859 | 0.18786 | 4.7868e-10 | 6.5176
30.8761 | 30.0645 | 24.7196 | 6.8464 | 22.7422 | 2.2742 | 1533.6863 | 0.03619 | 0.00018763 | 0.036377 | 0 | 931.963 | 1.7215 | 0 | 0 | 0 | 0 | 0 | 0 | -157218.6058 | -28193.3214 | -113109.9736 | 0 | 0 | 307673.7333 | 0 | 41526.928 | 406473.6065 | 0 | 0 | -307673.7333 | 364946.6784 | 499236.5269 | 236780.2069 | 68.491 | 0.00016605 | 0.14702 | 0.27862 | 0.14831 | 2.5703 | 3.0949 | 0.82859 | 0.18786 | 4.7872e-10 | 6.4932
31.0904 | 29.9538 | 24.6838 | 6.8147 | 22.7711 | 2.2771 | 1545.6436 | 0.03591 | 0.00019016 | 0.0361 | 0 | 943.858 | 1.7838 | 0 | 0 | 0 | 0 | 0 | 0 | -158595.3372 | -28394.7288 | -114038.0844 | 0 | 0 | 310595.111 | 0 | 41871.8818 | 410280.6784 | 0 | 0 | -310595.111 | 368408.7967 | 503976.8299 | 238918.7675 | 67.9612 | 0.00016734 | 0.14702 | 0.27862 | 0.14831 | 2.5703 | 3.0949 | 0.82859 | 0.18786 | 4.7874e-10 | 6.4693
31.3047 | 29.8454 | 24.6455 | 6.783 | 22.8004 | 2.28 | 1557.6022 | 0.035634 | 0.00019261 | 0.035827 | 0 | 955.753 | 1.8474 | 0 | 0 | 0 | 0 | 0 | 0 | -159972.0686 | -28596.1361 | -114966.1952 | 0 | 0 | 313528.5074 | 0 | 42216.8355 | 414102.2103 | 0 | 0 | -313528.5074 | 371885.3748 | 508736.6354 | 241066.0696 | 67.4394 | 0.00016864 | 0.14702 | 0.27862 | 0.14831 | 2.5703 | 3.0949 | 0.82859 | 0.18786 | 4.7874e-10 | 6.4459
31.5222 | 29.7375 | 24.6041 | 6.7509 | 22.8306 | 2.2831 | 1569.7383 | 0.035359 | 0.00019502 | 0.035554 | 0 | 967.8232 | 1.9133 | 0 | 0 | 0 | 0 | 0 | 0 | -161369.0885 | -28800.5115 | -115907.9832 | 0 | 0 | 316517.3661 | 0 | 42566.8728 | 417994.7856 | 0 | 0 | -316517.3661 | 375427.9128 | 513586.4364 | 243253.9884 | 66.918 | 0.00016995 | 0.14702 | 0.27862 | 0.14831 | 2.5703 | 3.0949 | 0.82859 | 0.18786 | 4.7873e-10 | 6.4226
31.7396 | 29.6317 | 24.5604 | 6.7188 | 22.861 | 2.2861 | 1581.8758 | 0.035087 | 0.00019738 | 0.035285 | 0 | 979.8935 | 1.9806 | 0 | 0 | 0 | 0 | 0 | 0 | -162766.1084 | -29004.8869 | -116849.7712 | 0 | 0 | 319518.4972 | 0 | 42916.91 | 421902.1386 | 0 | 0 | -319518.4972 | 378985.2286 | 518456.1517 | 245450.9825 | 66.4045 | 0.00017127 | 0.14702 | 0.27862 | 0.14831 | 2.5703 | 3.0949 | 0.82859 | 0.18786 | 4.787e-10 | 6.3997
31.9571 | 29.528 | 24.5143 | 6.6868 | 22.8919 | 2.2892 | 1594.0146 | 0.03482 | 0.00019968 | 0.03502 | 0 | 991.9637 | 2.0491 | 0 | 0 | 0 | 0 | 0 | 0 | -164163.1282 | -29209.2623 | -117791.5592 | 0 | 0 | 322531.8504 | 0 | 43266.9472 | 425824.2108 | 0 | 0 | -322531.8504 | 382557.2636 | 523345.6997 | 247657.0889 | 65.8989 | 0.00017258 | 0.14702 | 0.27862 | 0.14831 | 2.5703 | 3.0949 | 0.82859 | 0.18786 | 4.7866e-10 | 6.3773
32.1746 | 29.4263 | 24.466 | 6.6548 | 22.923 | 2.2923 | 1606.1547 | 0.034557 | 0.00020192 | 0.034759 | 0 | 1004.034 | 2.119 | 0 | 0 | 0 | 0 | 0 | 0 | -165560.1481 | -29413.6377 | -118733.3473 | 0 | 0 | 325557.3764 | 0 | 43616.9845 | 429760.9436 | 0 | 0 | -325557.3764 | 386143.9591 | 528255.0005 | 249872.3447 | 65.4008 | 0.0001739 | 0.14702 | 0.27862 | 0.14831 | 2.5703 | 3.0949 | 0.82859 | 0.18786 | 4.786e-10 | 6.3554
32.5844 | 29.2401 | 24.3689 | 6.5946 | 22.9826 | 2.2983 | 1629.0377 | 0.034072 | 0.00020603 | 0.034278 | 0 | 1026.7817 | 2.2542 | 0 | 0 | 0 | 0 | 0 | 0 | -168192.9921 | -29798.8066 | -120508.2547 | 0 | 0 | 331292.2271 | 0 | 44276.6697 | 437219.7912 | 0 | 0 | -331292.2271 | 392943.1214 | 537560.527 | 254072.2619 | 64.4821 | 0.00017637 | 0.14702 | 0.27862 | 0.14831 | 2.5703 | 3.0949 | 0.82859 | 0.18786 | 4.7845e-10 | 6.3152
32.9943 | 29.0606 | 24.2644 | 6.5346 | 23.0433 | 2.3043 | 1651.9254 | 0.0336 | 0.00020998 | 0.033809 | 0 | 1049.5295 | 2.3941 | 0 | 0 | 0 | 0 | 0 | 0 | -170825.836 | -30183.9755 | -122283.1621 | 0 | 0 | 337069.8289 | 0 | 44936.355 | 444730.1236 | 0 | 0 | -337069.8289 | 399793.7687 | 546935.4254 | 258305.0511 | 63.5887 | 0.00017885 | 0.14702 | 0.27862 | 0.14831 | 2.5703 | 3.0949 | 0.82859 | 0.18786 | 4.7825e-10 | 6.2764
33.4041 | 28.8876 | 24.1528 | 6.4748 | 23.105 | 2.3105 | 1674.8176 | 0.03314 | 0.00021378 | 0.033354 | 0 | 1072.2773 | 2.5386 | 0 | 0 | 0 | 0 | 0 | 0 | -173458.68 | -30569.1443 | -124058.0696 | 0 | 0 | 342889.8787 | 0 | 45596.0402 | 452291.571 | 0 | 0 | -342889.8787 | 406695.5308 | 556379.2039 | 262570.9555 | 62.7195 | 0.00018133 | 0.14702 | 0.27862 | 0.14831 | 2.5703 | 3.0949 | 0.82859 | 0.18786 | 4.78e-10 | 6.239
33.8139 | 28.7208 | 24.0345 | 6.4151 | 23.1677 | 2.3168 | 1697.7144 | 0.032693 | 0.00021744 | 0.032911 | 0 | 1095.025 | 2.6876 | 0 | 0 | 0 | 0 | 0 | 0 | -176091.524 | -30954.3132 | -125832.977 | 0 | 0 | 348752.0838 | 0 | 46255.7255 | 459903.7761 | 0 | 0 | -348752.0838 | 413648.0506 | 565891.3871 | 266870.2169 | 61.8736 | 0.00018381 | 0.14702 | 0.27862 | 0.14831 | 2.5703 | 3.0949 | 0.82859 | 0.18786 | 4.777e-10 | 6.203
34.5569 | 28.4333 | 23.804 | 6.3073 | 23.2836 | 2.3284 | 1739.2336 | 0.031913 | 0.00022373 | 0.032137 | 0 | 1136.2625 | 2.9693 | 0 | 0 | 0 | 0 | 0 | 0 | -180864.3848 | -31652.5533 | -129050.557 | 0 | 0 | 359485.6498 | 0 | 47451.6132 | 473831.4837 | 0 | 0 | -359485.6498 | 426379.8704 | 583307.9881 | 274749.8884 | 60.3966 | 0.0001883 | 0.14702 | 0.27862 | 0.14831 | 2.5703 | 3.0949 | 0.82859 | 0.18786 | 4.7705e-10 | 6.1409
35.2999 | 28.1639 | 23.5543 | 6.2001 | 23.4022 | 2.3402 | 1780.7675 | 0.031169 | 0.0002296 | 0.031398 | 0 | 1177.5 | 3.2657 | 0 | 0 | 0 | 0 | 0 | 0 | -185637.2455 | -32350.7935 | -132268.1369 | 0 | 0 | 370355.2042 | 0 | 48647.501 | 487922.9039 | 0 | 0 | -370355.2042 | 439275.4029 | 600945.256 | 282741.3827 | 58.9879 | 0.0001928 | 0.14702 | 0.27862 | 0.14831 | 2.5703 | 3.0949 | 0.82859 | 0.18786 | 4.7627e-10 | 6.0827
36.0428 | 27.9114 | 23.2872 | 6.0935 | 23.5232 | 2.3523 | 1822.3161 | 0.030458 | 0.00023508 | 0.030693 | 0 | 1218.7375 | 3.5767 | 0 | 0 | 0 | 0 | 0 | 0 | -190410.1062 | -33049.0336 | -135485.7169 | 0 | 0 | 381359.1977 | 0 | 49843.3887 | 502176.1616 | 0 | 0 | -381359.1977 | 452332.7729 | 618800.6773 | 290846.0993 | 57.643 | 0.0001973 | 0.14702 | 0.27862 | 0.14831 | 2.5703 | 3.0949 | 0.82859 | 0.18786 | 4.7536e-10 | 6.0282
36.7858 | 27.6745 | 23.004 | 5.9874 | 23.6463 | 2.3646 | 1863.8791 | 0.029779 | 0.00024023 | 0.030019 | 0 | 1259.9751 | 3.9022 | 0 | 0 | 0 | 0 | 0 | 0 | -195182.9669 | -33747.2738 | -138703.2968 | 0 | 0 | 392496.1427 | 0 | 51039.2765 | 516589.4416 | 0 | 0 | -392496.1427 | 465550.1651 | 636871.8377 | 299065.4226 | 56.3576 | 0.0002018 | 0.14702 | 0.27862 | 0.14831 | 2.5703 | 3.0949 | 0.82859 | 0.18786 | 4.7434e-10 | 5.977
37.5288 | 27.4522 | 22.7061 | 5.882 | 23.7714 | 2.3771 | 1905.4564 | 0.029129 | 0.00024501 | 0.029374 | 0 | 1301.2126 | 4.242 | 0 | 0 | 0 | 0 | 0 | 0 | -199955.8276 | -34445.5139 | -141920.8767 | 0 | 0 | 403764.6006 | 0 | 52235.1642 | 531161.0209 | 0 | 0 | -403764.6006 | 478925.8567 | 655156.4027 | 307400.7216 | 55.1279 | 0.0002063 | 0.14702 | 0.27862 | 0.14831 | 2.5703 | 3.0949 | 0.82859 | 0.18786 | 4.7321e-10 | 5.929
37.7732 | 27.382 | 22.6051 | 5.8474 | 23.813 | 2.3813 | 1919.1352 | 0.028921 | 0.00024654 | 0.029168 | 0 | 1314.7765 | 4.3568 | 0 | 0 | 0 | 0 | 0 | 0 | -201525.7268 | -34675.1805 | -142979.2098 | 0 | 0 | 407499.5831 | 0 | 52628.5181 | 535988.2849 | 0 | 0 | -407499.5831 | 483359.7668 | 661216.908 | 310167.9298 | 54.7349 | 0.00020778 | 0.14702 | 0.27862 | 0.14831 | 2.5703 | 3.0949 | 0.82859 | 0.18786 | 4.7282e-10 | 5.9139
38.0175 | 27.3134 | 22.5028 | 5.8129 | 23.8547 | 2.3855 | 1932.8155 | 0.028717 | 0.00024801 | 0.028965 | 0 | 1328.3404 | 4.4732 | 0 | 0 | 0 | 0 | 0 | 0 | -203095.626 | -34904.8471 | -144037.5428 | 0 | 0 | 411248.5928 | 0 | 53021.872 | 540832.4287 | 0 | 0 | -411248.5928 | 487810.5568 | 667300.1752 | 312947.8801 | 54.3475 | 0.00020926 | 0.14702 | 0.27862 | 0.14831 | 2.5703 | 3.0949 | 0.82859 | 0.18786 | 4.7241e-10 | 5.899
38.2619 | 27.2461 | 22.399 | 5.7785 | 23.8965 | 2.3897 | 1946.4973 | 0.028515 | 0.00024944 | 0.028764 | 0 | 1341.9043 | 4.5911 | 0 | 0 | 0 | 0 | 0 | 0 | -204665.5253 | -35134.5137 | -145095.8759 | 0 | 0 | 415011.5811 | 0 | 53415.2258 | 545693.4018 | 0 | 0 | -415011.5811 | 492278.176 | 673406.1251 | 315740.62 | 53.9655 | 0.00021074 | 0.14702 | 0.27862 | 0.14831 | 2.5703 | 3.0949 | 0.82859 | 0.18786 | 4.7199e-10 | 5.8845
38.5063 | 27.1802 | 22.2939 | 5.7442 | 23.9386 | 2.3939 | 1960.1806 | 0.028316 | 0.00025085 | 0.028567 | 0 | 1355.4683 | 4.7105 | 0 | 0 | 0 | 0 | 0 | 0 | -206235.4245 | -35364.1803 | -146154.2089 | 0 | 0 | 418788.4993 | 0 | 53808.5797 | 550571.1462 | 0 | 0 | -418788.4993 | 496762.5665 | 679534.6791 | 318546.1971 | 53.5888 | 0.00021223 | 0.14702 | 0.27862 | 0.14831 | 2.5703 | 3.0949 | 0.82859 | 0.18786 | 4.7157e-10 | 5.8703
38.7511 | 27.1156 | 22.1873 | 5.7098 | 23.9809 | 2.3981 | 1973.8906 | 0.028119 | 0.00025223 | 0.028371 | 0 | 1369.0571 | 4.8316 | 0 | 0 | 0 | 0 | 0 | 0 | -207808.2038 | -35594.2682 | -147214.4836 | 0 | 0 | 422586.2663 | 0 | 54202.6552 | 555474.5965 | 0 | 0 | -422586.2663 | 501271.9412 | 685697.0638 | 321369.8413 | 53.2166 | 0.00021371 | 0.14702 | 0.27862 | 0.14831 | 2.5703 | 3.0949 | 0.82859 | 0.18786 | 4.7113e-10 | 5.8563
38.9959 | 27.0522 | 22.0795 | 5.6755 | 24.0233 | 2.4023 | 1987.602 | 0.027925 | 0.00025358 | 0.028179 | 0 | 1382.6459 | 4.9543 | 0 | 0 | 0 | 0 | 0 | 0 | -209380.9831 | -35824.3561 | -148274.7582 | 0 | 0 | 426397.9176 | 0 | 54596.7307 | 560394.7617 | 0 | 0 | -426397.9176 | 505798.031 | 691881.9784 | 324206.4649 | 52.8495 | 0.0002152 | 0.14702 | 0.27862 | 0.14831 | 2.5703 | 3.0949 | 0.82859 | 0.18786 | 4.7069e-10 | 5.8426
39.2173 | 26.9961 | 21.9809 | 5.6446 | 24.0618 | 2.4062 | 2000.0001 | 0.027752 | 0.00025477 | 0.028007 | 0 | 1394.9318 | 5.0665 | 0 | 0 | 0 | 0 | 0 | 0 | -210802.964 | -36032.3832 | -149233.3735 | 0 | 0 | 429856.0137 | 0 | 54953.0222 | 564857.5159 | 0 | 0 | -429856.0137 | 509904.4937 | 697493.1968 | 326782.3207 | 52.5221 | 0.00021654 | 0.14702 | 0.27862 | 0.14831 | 2.5703 | 3.0949 | 0.82859 | 0.18786 | 4.7027e-10 | 5.8305
39.2186 | 26.9967 | 21.9864 | 5.6448 | 24.0568 | 2.4057 | 2000.0001 | 0.2 | 0.00024552 | 0.20025 | 0 | 1395.4345 | 5.0671 | 0 | 0.50333 | 0.50333 | 11.065 | 2.8411 | 2.9249 | -210821.5818 | -36033.9536 | -149258.1918 | 12.1097 | 1.211 | 429875.6848 | 0.0047819 | 54967.6004 | 564885.2564 | 12.1097 | 1.211 | -429875.68 | 509917.656 | 697525.1087 | 326796.9757 | 52.5219 | 0.00021654 | 0.14702 | 0.27862 | 0.14831 | 2.5703 | 3.0949 | 0.82859 | 0.18786 | 4.7031e-10 | 5.8306
39.2198 | 26.9972 | 21.9919 | 5.645 | 24.0518 | 2.4052 | 2000.0001 | 0.2 | 0.00023629 | 0.20024 | 0 | 1395.9372 | 5.0677 | 0 | 1.0066 | 1.0066 | 22.1322 | 5.6822 | 5.8544 | -210840.1973 | -36035.5239 | -149283.0056 | 24.2163 | 2.4216 | 429895.3578 | 0.0095636 | 54982.1787 | 564913.0286 | 24.2163 | 2.4216 | -429895.3482 | 509930.8499 | 697557.0238 | 326811.6311 | 52.5219 | 0.00021654 | 0.14702 | 0.27862 | 0.14831 | 2.5703 | 3.0949 | 0.82859 | 0.18786 | 4.7035e-10 | 5.8307
39.2223 | 26.9984 | 22.0029 | 5.6455 | 24.0419 | 2.4042 | 2000.0001 | 0.2 | 0.0002179 | 0.20022 | 0 | 1396.9426 | 5.0688 | 0 | 2.0132 | 2.0132 | 44.2734 | 11.3644 | 11.7268 | -210877.4216 | -36038.6648 | -149332.6197 | 48.4204 | 4.842 | 429934.71 | 0.019127 | 55011.3351 | 564968.6678 | 48.4204 | 4.842 | -429934.6908 | 509957.3326 | 697620.864 | 326840.9428 | 52.5219 | 0.00021654 | 0.14702 | 0.27862 | 0.14831 | 2.5703 | 3.0949 | 0.82859 | 0.18786 | 4.7043e-10 | 5.831
39.2248 | 26.9995 | 22.0138 | 5.6459 | 24.0319 | 2.4032 | 2000.0001 | 0.2 | 0.00019962 | 0.2002 | 0 | 1397.948 | 5.0699 | 0 | 3.0196 | 3.0196 | 66.4236 | 17.0465 | 17.6173 | -210914.6369 | -36041.8057 | -149382.2157 | 72.6122 | 7.2612 | 429974.0702 | 0.028689 | 55040.4916 | 565024.4329 | 72.6122 | 7.2612 | -429974.0415 | 509983.9412 | 697684.7172 | 326870.2557 | 52.5219 | 0.00021654 | 0.14702 | 0.27862 | 0.14831 | 2.5703 | 3.0949 | 0.82859 | 0.18786 | 4.7051e-10 | 5.8312
39.2273 | 27.0006 | 22.0248 | 5.6463 | 24.022 | 2.4022 | 2000.0001 | 0.2 | 0.00018144 | 0.20018 | 0 | 1398.9534 | 5.0708 | 0 | 4.026 | 4.026 | 88.5828 | 22.7285 | 23.5258 | -210951.8431 | -36044.9467 | -149431.7937 | 96.7918 | 9.6792 | 430013.4385 | 0.038251 | 55069.6481 | 565080.3231 | 96.7918 | 9.6792 | -430013.4002 | 510010.675 | 697748.5835 | 326899.5698 | 52.5219 | 0.00021654 | 0.14702 | 0.27862 | 0.14831 | 2.5703 | 3.0949 | 0.82859 | 0.18786 | 4.7058e-10 | 5.8315
39.2525 | 27.012 | 22.1339 | 5.6507 | 23.9228 | 2.3923 | 2000.0001 | 0.2 | 5.5475e-06 | 0.20001 | 0 | 1409.0073 | 5.0755 | 0 | 14.0846 | 14.0846 | 310.671 | 79.545 | 83.5993 | -211323.4097 | -36076.3602 | -149926.5851 | 337.9217 | 33.7922 | 430407.5607 | 0.13384 | 55361.2129 | 565645.9042 | 337.9217 | 33.7922 | -430407.4269 | 510284.6913 | 698387.9595 | 327192.7789 | 52.5219 | 0.00021654 | 0.14702 | 0.27862 | 0.14831 | 2.5703 | 3.0949 | 0.82859 | 0.18786 | 4.7134e-10 | 5.8339
39.2552 | 27.0132 | 22.1457 | 5.6512 | 23.912 | 2.3912 | 2000.0001 | 0.2 | 0 | 0.2 | 0 | 1410.1022 | 5.0756 | 0 | 15.1794 | 15.1794 | 334.9101 | 85.7317 | 90.2496 | -211363.8155 | -36079.7811 | -149980.3558 | 364.107 | 36.4107 | 430450.5261 | 0.14424 | 55392.9623 | 565708.1806 | 364.107 | 36.4107 | -430450.3818 | 510315.2183 | 698457.6612 | 327224.7147 | 52.5219 | 0.00021654 | 0.14702 | 0.27862 | 0.14831 | 2.5703 | 3.0949 | 0.82859 | 0.18786 | 4.7142e-10 | 5.8342
39.258 | 27.0145 | 22.1576 | 5.6516 | 23.9012 | 2.3901 | 2000.0001 | 0.2 | 0 | 0.2 | 0 | 1411.197 | 5.0756 | 0 | 16.2743 | 16.2743 | 359.1619 | 91.9189 | 96.9216 | -211404.2086 | -36083.2016 | -150034.1047 | 390.2801 | 39.028 | 430493.5008 | 0.15465 | 55424.7116 | 565770.4982 | 390.2801 | 39.028 | -430493.3461 | 510345.7866 | 698527.3782 | 327256.6521 | 52.5219 | 0.00021654 | 0.14702 | 0.27862 | 0.14831 | 2.5703 | 3.0949 | 0.82859 | 0.18786 | 4.715e-10 | 5.8345
39.2607 | 27.0157 | 22.1694 | 5.6521 | 23.8905 | 2.389 | 2000.0001 | 0.2 | 0 | 0.2 | 0 | 1412.2918 | 5.0756 | 0 | 17.3691 | 17.3691 | 383.4267 | 98.1066 | 103.6155 | -211444.5887 | -36086.6215 | -150087.8318 | 416.4414 | 41.6441 | 430536.4849 | 0.16505 | 55456.461 | 565832.8399 | 416.4414 | 41.6441 | -430536.3198 | 510376.3789 | 698597.1104 | 327288.5908 | 52.5219 | 0.00021654 | 0.14702 | 0.27862 | 0.14831 | 2.5703 | 3.0949 | 0.82859 | 0.18786 | 4.7158e-10 | 5.8347
39.2662 | 27.0182 | 22.1931 | 5.653 | 23.869 | 2.3869 | 2000.0001 | 0.2 | 0 | 0.2 | 0 | 1414.4814 | 5.0756 | 0 | 19.5587 | 19.5587 | 431.9949 | 110.4835 | 117.0686 | -211525.3102 | -36093.4599 | -150195.2206 | 468.7287 | 46.8729 | 430622.4811 | 0.18586 | 55519.9597 | 565957.5953 | 468.7287 | 46.8729 | -430622.2953 | 510437.6355 | 698736.6203 | 327352.4728 | 52.5219 | 0.00021654 | 0.14702 | 0.27862 | 0.14831 | 2.5703 | 3.0949 | 0.82859 | 0.18786 | 4.7174e-10 | 5.8353
39.2716 | 27.0207 | 22.2167 | 5.654 | 23.8475 | 2.3848 | 2000.0001 | 0.2 | 0 | 0.2 | 0 | 1416.671 | 5.0756 | 0 | 21.7483 | 21.7483 | 480.615 | 122.8625 | 130.6089 | -211605.9799 | -36100.2961 | -150302.5221 | 520.9691 | 52.0969 | 430708.5149 | 0.20668 | 55583.4585 | 566082.4466 | 520.9691 | 52.0969 | -430708.3082 | 510498.9881 | 698876.191 | 327416.3607 | 52.5219 | 0.00021654 | 0.14702 | 0.27862 | 0.14831 | 2.5703 | 3.0949 | 0.82859 | 0.18786 | 4.7191e-10 | 5.8358
39.2771 | 27.0231 | 22.2402 | 5.6549 | 23.8261 | 2.3826 | 2000.0001 | 0.2 | 0 | 0.2 | 0 | 1418.8606 | 5.0756 | 0 | 23.9379 | 23.9379 | 529.2866 | 135.2436 | 144.2363 | -211686.598 | -36107.1304 | -150409.7366 | 573.1625 | 57.3162 | 430794.5859 | 0.22749 | 55646.9572 | 566207.3938 | 573.1625 | 57.3162 | -430794.3585 | 510560.4365 | 699015.8224 | 327480.2544 | 52.5219 | 0.00021654 | 0.14702 | 0.27862 | 0.14831 | 2.5703 | 3.0949 | 0.82859 | 0.18786 | 4.7207e-10 | 5.8363
39.3319 | 27.048 | 22.4741 | 5.6641 | 23.6132 | 2.3613 | 2000.0001 | 0.2 | 0 | 0.2 | 0 | 1440.7567 | 5.0756 | 0 | 45.834 | 45.834 | 1018.8219 | 259.1651 | 285.2658 | -212489.9602 | -36175.3615 | -151477.1258 | 1092.5304 | 109.253 | 431657.3392 | 0.4357 | 56281.9447 | 567462.1002 | 1092.5304 | 109.253 | -431656.9035 | 511180.1555 | 700415.4501 | 328119.5147 | 52.5219 | 0.00021654 | 0.14702 | 0.27862 | 0.14831 | 2.5703 | 3.0949 | 0.82859 | 0.18786 | 4.7367e-10 | 5.8417
39.3866 | 27.073 | 22.7047 | 5.6732 | 23.4028 | 2.3403 | 2000.0001 | 0.2 | 0 | 0.2 | 0 | 1462.6528 | 5.0756 | 0 | 67.7301 | 67.7301 | 1513.4427 | 383.2866 | 434.8833 | -213288.2368 | -36243.3927 | -152535.927 | 1607.2636 | 160.7264 | 432523.7803 | 0.64403 | 56916.9322 | 568726.2609 | 1607.2636 | 160.7264 | -432523.1362 | 511809.3288 | 701821.0621 | 328759.3643 | 52.5219 | 0.00021654 | 0.14702 | 0.27862 | 0.14831 | 2.5703 | 3.0949 | 0.82859 | 0.18786 | 4.7524e-10 | 5.8471
39.4413 | 27.0981 | 22.9322 | 5.682 | 23.1948 | 2.3195 | 2000.0001 | 0.2 | 0 | 0.2 | 0 | 1484.549 | 5.0756 | 0 | 89.6263 | 89.6263 | 2013.0782 | 507.6034 | 592.9825 | -214081.4988 | -36311.2287 | -153586.2465 | 2117.4168 | 211.7417 | 433393.8638 | 0.85248 | 57551.9196 | 569999.7609 | 2117.4168 | 211.7417 | -433393.0113 | 512447.8412 | 703232.5845 | 329399.8059 | 52.5219 | 0.00021654 | 0.14702 | 0.27862 | 0.14831 | 2.5703 | 3.0949 | 0.82859 | 0.18786 | 4.7678e-10 | 5.8525
39.4961 | 27.1233 | 23.1564 | 5.6906 | 22.9894 | 2.2989 | 2000.0001 | 0.2 | 0 | 0.2 | 0 | 1506.4451 | 5.0756 | 0 | 111.5224 | 111.5224 | 2517.6585 | 632.1111 | 759.4583 | -214869.816 | -36378.8736 | -154628.1894 | 2623.044 | 262.3044 | 434267.5448 | 1.061 | 58186.9071 | 571282.4867 | 2623.044 | 262.3044 | -434266.4838 | 513095.5796 | 704649.9447 | 330040.8423 | 52.5219 | 0.00021654 | 0.14702 | 0.27862 | 0.14831 | 2.5703 | 3.0949 | 0.82859 | 0.18786 | 4.7829e-10 | 5.858
39.839 | 27.2837 | 24.4917 | 5.7403 | 21.7562 | 2.1756 | 2000.0001 | 0.2 | 0 | 0.2 | 0 | 1643.6247 | 5.0756 | 0 | 248.702 | 248.702 | 5785.8338 | 1416.1539 | 1984.6828 | -219701.6674 | -36798.671 | -160973.7302 | 5692.135 | 569.2135 | 439819.5118 | 2.3702 | 62165.1153 | 579519.7516 | 5692.135 | 569.2135 | -439817.1416 | 517354.6363 | 713656.8527 | 334070.6968 | 52.5219 | 0.00021654 | 0.14702 | 0.27862 | 0.14831 | 2.5703 | 3.0949 | 0.82859 | 0.18786 | 4.8712e-10 | 5.8926
40.182 | 27.4482 | 25.7142 | 5.7831 | 20.6116 | 2.0612 | 2000.0001 | 0.2 | 0 | 0.2 | 0 | 1780.8043 | 5.0756 | 0 | 385.8816 | 385.8816 | 9229.4509 | 2206.5399 | 3510.5227 | -224358.0769 | -37212.1252 | -167018.6558 | 8598.1371 | 859.8137 | 445500.9105 | 3.6835 | 66143.3236 | 588089.0243 | 8598.1371 | 859.8137 | -445497.227 | 521945.7008 | 722873.7884 | 338124.6172 | 52.5219 | 0.00021654 | 0.14702 | 0.27862 | 0.14831 | 2.5703 | 3.0949 | 0.82859 | 0.18786 | 4.9494e-10 | 5.9281
40.5249 | 27.6164 | 26.8331 | 5.8197 | 19.5492 | 1.9549 | 2000.0001 | 0.2 | 0 | 0.2 | 0 | 1917.9839 | 5.0756 | 0 | 523.0612 | 523.0612 | 12833.6639 | 3002.3715 | 5314.3855 | -228853.8905 | -37620.1337 | -172785.5584 | 11352.7575 | 1135.2757 | 451302.5348 | 5.0006 | 70121.5318 | 596966.4445 | 11352.7575 | 1135.2757 | -451297.5342 | 526844.9128 | 732285.8133 | 342203.1829 | 52.5219 | 0.00021654 | 0.14702 | 0.27862 | 0.14831 | 2.5703 | 3.0949 | 0.82859 | 0.18786 | 5.0185e-10 | 5.9645
40.8679 | 27.7882 | 27.8568 | 5.8507 | 18.563 | 1.8563 | 2000.0001 | 0.2 | 0 | 0.2 | 0 | 2055.1635 | 5.0756 | 0 | 660.2407 | 660.2407 | 16584.8357 | 3802.8443 | 7375.3624 | -233202.7453 | -38023.5011 | -178295.347 | 13966.8648 | 1396.6865 | 457216.1125 | 6.3214 | 74099.74 | 606130.2345 | 13966.8648 | 1396.6865 | -457209.7911 | 532030.4945 | 741879.5042 | 346306.9311 | 52.5219 | 0.00021654 | 0.14702 | 0.27862 | 0.14831 | 2.5703 | 3.0949 | 0.82859 | 0.18786 | 5.0794e-10 | 6.0016
41.2108 | 27.9632 | 28.793 | 5.8768 | 17.6477 | 1.7648 | 2000.0001 | 0.2 | 0 | 0.2 | 0 | 2192.343 | 5.0756 | 0 | 797.4203 | 797.4203 | 20470.4355 | 4607.2368 | 9674.0983 | -237417.1721 | -38422.9488 | -183567.3765 | 16450.5507 | 1645.0551 | 463234.2262 | 7.6456 | 78077.9482 | 615560.5309 | 16450.5507 | 1645.0551 | -463226.5806 | 537482.5827 | 751642.8248 | 350436.3615 | 52.5219 | 0.00021654 | 0.14702 | 0.27862 | 0.14831 | 2.5703 | 3.0949 | 0.82859 | 0.18786 | 5.1331e-10 | 6.0394
41.7642 | 28.2519 | 30.1369 | 5.9097 | 16.3074 | 1.6307 | 2000.0001 | 0.2 | 0 | 0.2 | 0 | 2413.7135 | 5.0756 | 0 | 1018.7908 | 1018.7908 | 26993.1076 | 5911.8364 | 13836.5423 | -243965.7339 | -39061.0189 | -191622.0831 | 20208.8759 | 2020.8876 | 473148.4596 | 9.789 | 84497.6913 | 631291.6761 | 20208.8759 | 2020.8876 | -473138.6706 | 546793.9848 | 767726.9826 | 357155.5603 | 52.5219 | 0.00021654 | 0.14702 | 0.27862 | 0.14831 | 2.5703 | 3.0949 | 0.82859 | 0.18786 | 5.2064e-10 | 6.1017
42.3177 | 28.5477 | 31.2975 | 5.9329 | 15.1193 | 1.5119 | 2000.0001 | 0.2 | 0 | 0.2 | 0 | 2635.0839 | 5.0756 | 0 | 1240.1612 | 1240.1612 | 33792.991 | 7222.6403 | 18504.1056 | -250237.0843 | -39692.8847 | -199171.6704 | 23687.3472 | 2368.7347 | 483293.9633 | 11.9397 | 90917.4344 | 647603.2222 | 23687.3472 | 2368.7347 | -483282.0236 | 556685.7878 | 784186.421 | 363944.6272 | 52.5219 | 0.00021654 | 0.14702 | 0.27862 | 0.14831 | 2.5703 | 3.0949 | 0.82859 | 0.18786 | 5.2656e-10 | 6.1656
42.8711 | 28.85 | 32.2977 | 5.9479 | 14.0666 | 1.4067 | 2000.0001 | 0.2 | 0 | 0.2 | 0 | 2856.4544 | 5.0756 | 0 | 1461.5317 | 1461.5317 | 40832.0404 | 8537.6638 | 23616.405 | -256269.2688 | -40320.5309 | -206276.5216 | 26917.7952 | 2691.7795 | 493650.676 | 14.097 | 97337.1775 | 664437.0371 | 26917.7952 | 2691.7795 | -493636.5789 | 567099.8596 | 800988.5865 | 370805.1877 | 52.5219 | 0.00021654 | 0.14702 | 0.27862 | 0.14831 | 2.5703 | 3.0949 | 0.82859 | 0.18786 | 5.3131e-10 | 6.2309
43.4245 | 29.1583 | 33.1573 | 5.956 | 13.1341 | 1.3134 | 2000.0001 | 0.2 | 0 | 0.2 | 0 | 3077.8249 | 5.0756 | 0 | 1682.9021 | 1682.9021 | 48076.9424 | 9855.2406 | 29120.0027 | -262095.6006 | -40945.6239 | -212990.0745 | 29928.5069 | 2992.8507 | 504202.0022 | 16.2603 | 103756.9206 | 681743.1271 | 29928.5069 | 2992.8507 | -504185.742 | 577986.2065 | 818106.5499 | 377738.7246 | 52.5219 | 0.00021654 | 0.14702 | 0.27862 | 0.14831 | 2.5703 | 3.0949 | 0.82859 | 0.18786 | 5.351e-10 | 6.2975
43.978 | 29.472 | 33.8936 | 5.9583 | 12.3086 | 1.2309 | 2000.0001 | 0.2 | 0 | 0.2 | 0 | 3299.1953 | 5.0756 | 0 | 1904.2726 | 1904.2726 | 55498.4874 | 11173.9699 | 34967.5679 | -267745.2894 | -41569.5643 | -219359.6599 | 32744.6352 | 3274.4635 | 514934.2574 | 18.4288 | 110176.6636 | 699478.4869 | 32744.6352 | 3274.4635 | -514915.8286 | 589301.8233 | 835518.1052 | 384746.6025 | 52.5219 | 0.00021654 | 0.14702 | 0.27862 | 0.14831 | 2.5703 | 3.0949 | 0.82859 | 0.18786 | 5.381e-10 | 6.3652
44.5314 | 29.7908 | 34.5215 | 5.9557 | 11.5783 | 1.1578 | 2000.0001 | 0.2 | 0 | 0.2 | 0 | 3520.5658 | 5.0756 | 0 | 2125.643 | 2125.643 | 63071.0324 | 12492.6728 | 41117.1482 | -273243.9783 | -42193.5311 | -225427.2302 | 35388.5561 | 3538.8556 | 525836.1907 | 20.6021 | 116596.4067 | 717606.1056 | 35388.5561 | 3538.8556 | -525815.5887 | 601009.6988 | 853204.9961 | 391830.0889 | 52.5219 | 0.00021654 | 0.14702 | 0.27862 | 0.14831 | 2.5703 | 3.0949 | 0.82859 | 0.18786 | 5.4044e-10 | 6.4341
45.5018 | 30.3614 | 35.3995 | 5.9417 | 10.4966 | 1.0497 | 2000.0001 | 0.2 | 0 | 0.2 | 0 | 3908.718 | 5.0756 | 0 | 2513.7953 | 2513.7953 | 76641.0278 | 14801.6797 | 52509.3472 | -282593.1594 | -43290.8125 | -235456.6533 | 39672.7652 | 3967.2765 | 545332.3003 | 24.4225 | 127852.8212 | 750236.4637 | 39672.7652 | 3967.2765 | -545307.8777 | 622383.6425 | 884834.8838 | 404436.7091 | 52.5219 | 0.00021654 | 0.14702 | 0.27862 | 0.14831 | 2.5703 | 3.0949 | 0.82859 | 0.18786 | 5.433e-10 | 6.5573
46.4721 | 30.9455 | 36.042 | 5.9182 | 9.6282 | 0.96282 | 2000.0001 | 0.2 | 0 | 0.2 | 0 | 4296.8702 | 5.0756 | 0 | 2901.9475 | 2901.9475 | 90506.1121 | 17103.4118 | 64548.7416 | -291647.2517 | -44395.3687 | -244838.881 | 43578.5179 | 4357.8518 | 565285.2397 | 28.2537 | 139109.2356 | 783838.0146 | 43578.5179 | 4357.8518 | -565256.9859 | 644728.7791 | 917206.0657 | 417285.32 | 52.5219 | 0.00021654 | 0.14702 | 0.27862 | 0.14831 | 2.5703 | 3.0949 | 0.82859 | 0.18786 | 5.4496e-10 | 6.6835
47.2505 | 31.4232 | 36.4188 | 5.8942 | 9.0593 | 0.90593 | 2000.0001 | 0.2 | 0 | 0.2 | 0 | 4608.2124 | 5.0756 | 0 | 3213.2897 | 3213.2897 | 101786.1651 | 18942.2621 | 74581.246 | -298750.9857 | -45288.749 | -251988.9546 | 46487.6204 | 4648.762 | 581602.1056 | 31.3333 | 148138.1606 | 811419.582 | 46487.6204 | 4648.762 | -581570.7723 | 663281.4214 | 943678.266 | 427769.8737 | 52.5219 | 0.00021654 | 0.14702 | 0.27862 | 0.14831 | 2.5703 | 3.0949 | 0.82859 | 0.18786 | 5.4566e-10 | 6.7867
48.0289 | 31.9088 | 36.6932 | 5.8665 | 8.5857 | 0.85857 | 2000.0001 | 0.2 | 0 | 0.2 | 0 | 4919.5547 | 5.0756 | 0 | 3524.632 | 3524.632 | 113167.5927 | 20773.0525 | 84879.9598 | -305753.3451 | -46190.1894 | -258872.8188 | 49234.4333 | 4923.4433 | 598185.7221 | 34.4178 | 157167.0856 | 839510.1093 | 49234.4333 | 4923.4433 | -598151.3043 | 682343.0237 | 970583.3203 | 438416.3713 | 52.5219 | 0.00021654 | 0.14702 | 0.27862 | 0.14831 | 2.5703 | 3.0949 | 0.82859 | 0.18786 | 5.4594e-10 | 6.8915
48.8072 | 32.402 | 36.8814 | 5.8358 | 8.1934 | 0.81934 | 2000.0001 | 0.2 | 0 | 0.2 | 0 | 5230.8969 | 5.0756 | 0 | 3835.9742 | 3835.9742 | 124621.0361 | 22594.7578 | 95394.2894 | -312683.6888 | -47100.7148 | -265541.0673 | 51846.4603 | 5184.646 | 615028.9699 | 37.5065 | 166196.0106 | 868073.1465 | 51846.4603 | 5184.646 | -614991.4635 | 701877.136 | 997909.6763 | 449227.4114 | 52.5219 | 0.00021654 | 0.14702 | 0.27862 | 0.14831 | 2.5703 | 3.0949 | 0.82859 | 0.18786 | 5.4588e-10 | 6.9981
49.5856 | 32.9027 | 36.9966 | 5.8028 | 7.8705 | 0.78705 | 2000.0001 | 0.2 | 0 | 0.2 | 0 | 5542.2392 | 5.0756 | 0 | 4147.3165 | 4147.3165 | 136121.7069 | 24406.5511 | 106081.2141 | -319566.8051 | -48021.1522 | -272036.7206 | 54347.1461 | 5434.7146 | 632126.7131 | 40.5987 | 175224.9356 | 897078.876 | 54347.1461 | 5434.7146 | -632086.1144 | 721853.9404 | 1025648.9999 | 460205.5221 | 52.5219 | 0.00021654 | 0.14702 | 0.27862 | 0.14831 | 2.5703 | 3.0949 | 0.82859 | 0.18786 | 5.4557e-10 | 7.1062
50.3639 | 33.4106 | 37.0501 | 5.7678 | 7.6067 | 0.76067 | 2000.0001 | 0.2 | 0 | 0.2 | 0 | 5853.5814 | 5.0756 | 0 | 4458.6587 | 4458.6587 | 147648.6336 | 26207.7606 | 116904.1174 | -326423.6655 | -48952.1733 | -278396.3953 | 56756.4879 | 5675.6488 | 649475.3254 | 43.694 | 184253.8606 | 926502.877 | 56756.4879 | 5675.6488 | -649431.6315 | 742249.0164 | 1053795.4071 | 471353.1809 | 52.5219 | 0.00021654 | 0.14702 | 0.27862 | 0.14831 | 2.5703 | 3.0949 | 0.82859 | 0.18786 | 5.4506e-10 | 7.2159
51.1423 | 33.9258 | 37.0511 | 5.7313 | 7.3933 | 0.73933 | 2000.0001 | 0.2 | 0 | 0.2 | 0 | 6164.9236 | 5.0756 | 0 | 4770.0009 | 4770.0009 | 159184.0367 | 27997.8366 | 127831.801 | -333272.0495 | -49894.328 | -284651.2898 | 59091.5528 | 5909.1553 | 667072.3334 | 46.7918 | 193282.7856 | 956325.1391 | 59091.5528 | 5909.1553 | -667025.5416 | 763042.3535 | 1082344.8838 | 482672.8286 | 52.5219 | 0.00021654 | 0.14702 | 0.27862 | 0.14831 | 2.5703 | 3.0949 | 0.82859 | 0.18786 | 5.4438e-10 | 7.3271
51.9206 | 34.4481 | 37.0075 | 5.6934 | 7.2231 | 0.72231 | 2000.0001 | 0.2 | 0 | 0.2 | 0 | 6476.2659 | 5.0756 | 0 | 5081.3432 | 5081.3432 | 170712.812 | 29776.3251 | 138837.6569 | -340127.0613 | -50848.0703 | -290828.012 | 61366.9166 | 6136.6917 | 684916.1415 | 49.892 | 202311.7106 | 986529.2644 | 61366.9166 | 6136.6917 | -684866.2496 | 784217.5538 | 1111294.8413 | 494166.8802 | 52.5219 | 0.00021654 | 0.14702 | 0.27862 | 0.14831 | 2.5703 | 3.0949 | 0.82859 | 0.18786 | 5.4358e-10 | 7.44
52.9206 | 35.1295 | 36.8965 | 5.6431 | 7.0579 | 0.70579 | 2000.0001 | 0.2 | 0 | 0.2 | 0 | 6876.2659 | 5.0756 | 0 | 5481.3432 | 5481.3432 | 185493.609 | 32043.6269 | 153054.8399 | -348965.0163 | -52091.0289 | -298686.3158 | 64223.1164 | 6422.3116 | 708201.9269 | 53.8777 | 213911.7112 | 1025872.7411 | 64223.1164 | 6422.3116 | -708148.0493 | 811961.03 | 1149074.0147 | 509193.9646 | 52.5219 | 0.00021654 | 0.14702 | 0.27862 | 0.14831 | 2.5703 | 3.0949 | 0.82859 | 0.18786 | 5.4239e-10 | 7.5871
53.9206 | 35.8227 | 36.7342 | 5.5914 | 6.9424 | 0.69424 | 2000.0001 | 0.2 | 0 | 0.2 | 0 | 7276.2659 | 5.0756 | 0 | 5881.3432 | 5881.3432 | 200219.7566 | 34290.5261 | 167323.7597 | -357857.6208 | -53354.3901 | -306492.8829 | 67023.1704 | 6702.317 | 731892.8724 | 57.8659 | 225511.7117 | 1065802.0674 | 67023.1704 | 6702.317 | -731835.0064 | 840290.3556 | 1187510.6381 | 524517.9384 | 52.5219 | 0.00021654 | 0.14702 | 0.27862 | 0.14831 | 2.5703 | 3.0949 | 0.82859 | 0.18786 | 5.4107e-10 | 7.7368
54.9206 | 36.5276 | 36.5299 | 5.5384 | 6.8678 | 0.68678 | 2000.0001 | 0.2 | 0 | 0.2 | 0 | 7676.2659 | 5.0756 | 0 | 6281.3432 | 6281.3432 | 214872.5839 | 36516.4827 | 181611.359 | -366823.5455 | -54638.6939 | -314280.7704 | 69785.2186 | 6978.5219 | 755989.2012 | 61.8563 | 237111.7123 | 1106299.7761 | 69785.2186 | 6978.5219 | -755927.3449 | 869188.0638 | 1226605.074 | 540143.8491 | 52.5219 | 0.00021654 | 0.14702 | 0.27862 | 0.14831 | 2.5703 | 3.0949 | 0.82859 | 0.18786 | 5.3964e-10 | 7.8891
55.9206 | 37.2441 | 36.291 | 5.4844 | 6.8267 | 0.68267 | 2000.0001 | 0.2 | 0 | 0.2 | 0 | 8076.266 | 5.0756 | 0 | 6681.3433 | 6681.3433 | 229436.7619 | 38721.0482 | 195890.5375 | -375878.1195 | -55944.3888 | -322077.0788 | 72524.1243 | 7252.4124 | 780491.8421 | 65.8485 | 248711.7129 | 1147352.543 | 72524.1243 | 7252.4124 | -780425.9937 | 898640.8301 | 1266358.8294 | 556076.7423 | 52.5219 | 0.00021654 | 0.14702 | 0.27862 | 0.14831 | 2.5703 | 3.0949 | 0.82859 | 0.18786 | 5.3812e-10 | 8.0438
56.9206 | 37.9723 | 36.0235 | 5.4296 | 6.8131 | 0.68131 | 2000.0001 | 0.2 | 0 | 0.2 | 0 | 8476.266 | 5.0756 | 0 | 7081.3433 | 7081.3433 | 243899.6554 | 40903.8429 | 210139.0374 | -385033.978 | -57271.8544 | -329904.0658 | 75252.0803 | 7525.208 | 805402.2186 | 69.842 | 260311.7135 | 1188950.3124 | 75252.0803 | 7525.208 | -805332.3766 | 928638.5989 | 1306774.2141 | 572321.6702 | 52.5219 | 0.00021654 | 0.14702 | 0.27862 | 0.14831 | 2.5703 | 3.0949 | 0.82859 | 0.18786 | 5.3653e-10 | 8.2011
57.9206 | 38.7123 | 35.7323 | 5.3739 | 6.822 | 0.6822 | 2000.0001 | 0.2 | 0 | 0.2 | 0 | 8876.266 | 5.0756 | 0 | 7481.3433 | 7481.3433 | 258250.8063 | 43064.5391 | 224338.5411 | -394301.5792 | -58621.4187 | -337780.0489 | 77979.1009 | 7797.9101 | 830722.0966 | 73.8368 | 271911.7141 | 1231085.6131 | 77979.1009 | 7797.9101 | -830648.2599 | 959173.899 | 1347854.0939 | 588883.6971 | 52.5219 | 0.00021654 | 0.14702 | 0.27862 | 0.14831 | 2.5703 | 3.0949 | 0.82859 | 0.18786 | 5.3488e-10 | 8.3609
58.9206 | 39.4641 | 35.4213 | 5.3176 | 6.8496 | 0.68496 | 2000.0001 | 0.2 | 0 | 0.2 | 0 | 9276.266 | 5.0756 | 0 | 7881.3433 | 7881.3433 | 272481.5184 | 45202.8485 | 238473.9412 | -403689.6191 | -59993.3696 | -345720.1357 | 80713.4221 | 8071.3422 | 856453.4744 | 77.8325 | 283511.7146 | 1273753.0185 | 80713.4221 | 8071.3422 | -856375.6419 | 990241.3038 | 1389601.711 | 605767.9037 | 52.5219 | 0.00021654 | 0.14702 | 0.27862 | 0.14831 | 2.5703 | 3.0949 | 0.82859 | 0.18786 | 5.3317e-10 | 8.5233
59.9206 | 40.2277 | 35.0937 | 5.2607 | 6.8925 | 0.68925 | 2000.0001 | 0.2 | 0 | 0.2 | 0 | 9676.266 | 5.0756 | 0 | 8281.3433 | 8281.3433 | 286584.5252 | 47318.5135 | 252532.7468 | -413205.3643 | -61387.965 | -353736.817 | 83461.8282 | 8346.1828 | 882598.4999 | 81.8289 | 295111.7152 | 1316948.7192 | 83461.8282 | 8346.1828 | -882516.6709 | 1021837.004 | 1432020.5511 | 622979.3891 | 52.5219 | 0.00021654 | 0.14702 | 0.27862 | 0.14831 | 2.5703 | 3.0949 | 0.82859 | 0.18786 | 5.3142e-10 | 8.6882
60.9206 | 41.0031 | 34.7522 | 5.2032 | 6.948 | 0.6948 | 2000.0001 | 0.2 | 0 | 0.2 | 0 | 10076.2661 | 5.0756 | 0 | 8681.3434 | 8681.3434 | 300553.7224 | 49411.3002 | 266504.6028 | -422854.9192 | -62805.4388 | -361840.4477 | 86229.9167 | 8622.9917 | 909159.41 | 85.826 | 306711.7158 | 1360670.1821 | 86229.9167 | 8622.9917 | -909073.584 | 1053958.4663 | 1475114.2441 | 640523.2733 | 52.5219 | 0.00021654 | 0.14702 | 0.27862 | 0.14831 | 2.5703 | 3.0949 | 0.82859 | 0.18786 | 5.2962e-10 | 8.8557
61.9206 | 41.7905 | 34.3989 | 5.1452 | 7.014 | 0.7014 | 2000.0001 | 0.2 | 0 | 0.2 | 0 | 10476.2661 | 5.0756 | 0 | 9081.3434 | 9081.3434 | 314383.9524 | 51480.9932 | 280380.8993 | -432643.4412 | -64246.0061 | -370039.6381 | 89022.3149 | 8902.2315 | 936138.4838 | 89.8237 | 318311.7164 | 1404915.8767 | 89022.3149 | 8902.2315 | -936048.6602 | 1086604.1603 | 1518886.488 | 658404.6972 | 52.5219 | 0.00021654 | 0.14702 | 0.27862 | 0.14831 | 2.5703 | 3.0949 | 0.82859 | 0.18786 | 5.2778e-10 | 9.0257
62.9206 | 42.5899 | 34.0355 | 5.0868 | 7.0887 | 0.70887 | 2000.0001 | 0.2 | 0 | 0.2 | 0 | 10876.2661 | 5.0756 | 0 | 9481.3434 | 9481.3434 | 328070.8318 | 53527.3925 | 294154.4532 | -442575.3138 | -65709.8672 | -378341.5711 | 91842.8563 | 9184.2856 | 963538.0064 | 93.8217 | 329911.717 | 1449685.0552 | 91842.8563 | 9184.2856 | -963444.1846 | 1119773.3382 | 1563340.9908 | 676628.8233 | 52.5219 | 0.00021654 | 0.14702 | 0.27862 | 0.14831 | 2.5703 | 3.0949 | 0.82859 | 0.18786 | 5.2591e-10 | 9.1984
63.9206 | 43.4013 | 33.6634 | 5.0278 | 7.1706 | 0.71706 | 2000.0001 | 0.2 | 0 | 0.2 | 0 | 11276.2661 | 5.0756 | 0 | 9881.3434 | 9881.3434 | 341610.6111 | 55550.3104 | 307819.2506 | -452654.2866 | -67197.2097 | -386752.2605 | 94694.724 | 9469.4724 | 991360.2403 | 97.8201 | 341511.7175 | 1494977.5747 | 94694.724 | 9469.4724 | -991262.4201 | 1153465.8571 | 1608481.4241 | 695200.8356 | 52.5219 | 0.00021654 | 0.14702 | 0.27862 | 0.14831 | 2.5703 | 3.0949 | 0.82859 | 0.18786 | 5.24e-10 | 9.3736
64.9206 | 44.2247 | 33.2838 | 4.9685 | 7.2586 | 0.72586 | 2000.0001 | 0.2 | 0 | 0.2 | 0 | 11676.2661 | 5.0756 | 0 | 10281.3434 | 10281.3434 | 355000.0622 | 57549.57 | 321370.237 | -462883.5875 | -68708.2106 | -395276.761 | 97580.5685 | 9758.0568 | 1019607.403 | 101.8188 | 353111.7181 | 1540793.7525 | 97580.5685 | 9758.0568 | -1019505.5841 | 1187682.0344 | 1654311.386 | 714125.9388 | 52.5219 | 0.00021654 | 0.14702 | 0.27862 | 0.14831 | 2.5703 | 3.0949 | 0.82859 | 0.18786 | 5.2206e-10 | 9.5515
65.9206 | 45.0603 | 32.8978 | 4.9087 | 7.3516 | 0.73516 | 2000.0001 | 0.2 | 0 | 0.2 | 0 | 12076.2662 | 5.0756 | 0 | 10681.3435 | 10681.3435 | 368236.3885 | 59525.0032 | 334803.1462 | -473266.0133 | -70243.0377 | -403919.3386 | 100502.6024 | 10050.2602 | 1048281.6481 | 105.8178 | 364711.7187 | 1587134.2485 | 100502.6024 | 10050.2602 | -1048175.8303 | 1222422.5298 | 1700834.3713 | 733409.3577 | 52.5219 | 0.00021654 | 0.14702 | 0.27862 | 0.14831 | 2.5703 | 3.0949 | 0.82859 | 0.18786 | 5.2008e-10 | 9.7319
66.9206 | 45.9081 | 32.506 | 4.8485 | 7.4488 | 0.74488 | 2000.0001 | 0.2 | 0 | 0.2 | 0 | 12476.2662 | 5.0756 | 0 | 11081.3435 | 11081.3435 | 381317.1507 | 61476.4507 | 348114.3618 | -483804.0031 | -71801.8506 | -412683.6099 | 103462.6792 | 10346.2679 | 1077385.0499 | 109.8169 | 376311.7193 | 1633999.9685 | 103462.6792 | 10346.2679 | -1077275.233 | 1257688.2492 | 1748053.7459 | 753056.336 | 52.5219 | 0.00021654 | 0.14702 | 0.27862 | 0.14831 | 2.5703 | 3.0949 | 0.82859 | 0.18786 | 5.1808e-10 | 9.915
67.9206 | 46.768 | 32.1093 | 4.788 | 7.5496 | 0.75496 | 2000.0001 | 0.2 | 0 | 0.2 | 0 | 12876.2662 | 5.0756 | 0 | 11481.3435 | 11481.3435 | 394240.2091 | 63403.7606 | 361300.8045 | -494499.6967 | -73384.801 | -421572.654 | 106462.3557 | 10646.2356 | 1106919.5904 | 113.8162 | 387911.7199 | 1681391.985 | 106462.3557 | 10646.2356 | -1106805.7742 | 1293480.2652 | 1795972.7257 | 773072.1354 | 52.5219 | 0.00021654 | 0.14702 | 0.27862 | 0.14831 | 2.5703 | 3.0949 | 0.82859 | 0.18786 | 5.1605e-10 | 10.1008
68.9206 | 47.6402 | 31.7081 | 4.7271 | 7.6534 | 0.76534 | 2000.0001 | 0.2 | 0 | 0.2 | 0 | 13276.2662 | 5.0756 | 0 | 11881.3435 | 11881.3435 | 407003.6757 | 65306.7885 | 374359.8405 | -505354.9822 | -74992.0336 | -430589.1049 | 109502.945 | 10950.2945 | 1136887.1474 | 117.8156 | 399511.7204 | 1729311.4725 | 109502.945 | 10950.2945 | -1136769.3318 | 1329799.7521 | 1844594.3584 | 793462.0338 | 52.5219 | 0.00021654 | 0.14702 | 0.27862 | 0.14831 | 2.5703 | 3.0949 | 0.82859 | 0.18786 | 5.14e-10 | 10.2891
69.9206 | 48.5247 | 31.3029 | 4.6659 | 7.7597 | 0.77597 | 2000.0001 | 0.2 | 0 | 0.2 | 0 | 13676.2662 | 5.0756 | 0 | 12281.3435 | 12281.3435 | 419605.8762 | 67185.397 | 387289.2069 | -516371.5337 | -76623.6855 | -439735.2254 | 112585.5576 | 11258.5558 | 1167289.4857 | 121.8151 | 411111.721 | 1777759.6527 | 112585.5576 | 11258.5558 | -1167167.6705 | 1366647.9317 | 1893921.507 | 814231.3239 | 52.5219 | 0.00021654 | 0.14702 | 0.27862 | 0.14831 | 2.5703 | 3.0949 | 0.82859 | 0.18786 | 5.1191e-10 | 10.4802
70.9206 | 49.4214 | 30.8943 | 4.6044 | 7.8682 | 0.78682 | 2000.0001 | 0.2 | 0 | 0.2 | 0 | 14076.2663 | 5.0756 | 0 | 12681.3436 | 12681.3436 | 432045.32 | 69039.4559 | 400086.9517 | -527550.842 | -78279.887 | -449012.9674 | 115711.1361 | 11571.1136 | 1198128.2472 | 125.8147 | 422711.7216 | 1826737.7501 | 115711.1361 | 11571.1136 | -1198002.4325 | 1404026.0285 | 1943956.8363 | 835385.3117 | 52.5219 | 0.00021654 | 0.14702 | 0.27862 | 0.14831 | 2.5703 | 3.0949 | 0.82859 | 0.18786 | 5.098e-10 | 10.6738
71.9206 | 50.3305 | 30.4825 | 4.5425 | 7.9785 | 0.79785 | 2000.0001 | 0.2 | 0 | 0.2 | 0 | 14476.2663 | 5.0756 | 0 | 13081.3436 | 13081.3436 | 444320.6754 | 70868.8421 | 412751.3847 | -538894.2386 | -79960.7612 | -458424.0213 | 118880.4834 | 11888.0483 | 1229404.944 | 129.8144 | 434311.7222 | 1876246.9542 | 118880.4834 | 11888.0483 | -1229275.1296 | 1441935.2321 | 1994702.7998 | 856929.3144 | 52.5219 | 0.00021654 | 0.14702 | 0.27862 | 0.14831 | 2.5703 | 3.0949 | 0.82859 | 0.18786 | 5.0766e-10 | 10.8702
72.9206 | 51.2519 | 30.0679 | 4.4804 | 8.0905 | 0.80905 | 2000.0001 | 0.2 | 0 | 0.2 | 0 | 14876.2663 | 5.0756 | 0 | 13481.3436 | 13481.3436 | 456430.7506 | 72673.4397 | 425281.0377 | -550402.9154 | -81666.424 | -467969.8552 | 122094.285 | 12209.4285 | 1261120.9507 | 133.8142 | 445911.7228 | 1926288.3884 | 122094.285 | 12209.4285 | -1260987.1365 | 1480376.6657 | 2046161.6281 | 878868.6586 | 52.5219 | 0.00021654 | 0.14702 | 0.27862 | 0.14831 | 2.5703 | 3.0949 | 0.82859 | 0.18786 | 5.055e-10 | 11.0692
73.9206 | 52.1857 | 29.6508 | 4.4181 | 8.2037 | 0.82037 | 2000.0001 | 0.2 | 0 | 0.2 | 0 | 15276.2663 | 5.0756 | 0 | 13881.3436 | 13881.3436 | 468374.4781 | 74453.1403 | 437674.6327 | -562077.94 | -83396.9838 | -477651.747 | 125353.1278 | 12535.3128 | 1293277.498 | 137.814 | 457511.7233 | 1976863.0829 | 125353.1278 | 12535.3128 | -1293139.6841 | 1519351.3596 | 2098335.3183 | 901208.6787 | 52.5219 | 0.00021654 | 0.14702 | 0.27862 | 0.14831 | 2.5703 | 3.0949 | 0.82859 | 0.18786 | 5.0331e-10 | 11.2708
74.9206 | 53.1318 | 29.2314 | 4.3554 | 8.3182 | 0.83182 | 2000.0001 | 0.2 | 0 | 0.2 | 0 | 15676.2663 | 5.0756 | 0 | 14281.3436 | 14281.3436 | 480150.9023 | 76207.8429 | 449931.0561 | -573920.2678 | -85152.5415 | -487470.8105 | 128657.5149 | 12865.7515 | 1325875.6669 | 141.8138 | 469111.7239 | 2027971.9528 | 128657.5149 | 12865.7515 | -1325733.8531 | 1558860.2289 | 2151225.6244 | 923954.7143 | 52.5219 | 0.00021654 | 0.14702 | 0.27862 | 0.14831 | 2.5703 | 3.0949 | 0.82859 | 0.18786 | 5.011e-10 | 11.4752
75.9206 | 54.0903 | 28.81 | 4.2926 | 8.4336 | 0.84336 | 2000.0001 | 0.2 | 0 | 0.2 | 0 | 16076.2664 | 5.0756 | 0 | 14681.3437 | 14681.3437 | 491759.1705 | 77937.4546 | 462049.3372 | -585930.7516 | -86933.1903 | -497428.0162 | 132007.8781 | 13200.7878 | 1358916.3828 | 145.8136 | 480711.7245 | 2079615.7784 | 132007.8781 | 13200.7878 | -1358770.5692 | 1598904.0539 | 2204834.0481 | 947112.1084 | 52.5219 | 0.00021654 | 0.14702 | 0.27862 | 0.14831 | 2.5703 | 3.0949 | 0.82859 | 0.18786 | 4.9887e-10 | 11.6822
76.9206 | 55.0612 | 28.3868 | 4.2296 | 8.5499 | 0.85499 | 2000.0001 | 0.2 | 0 | 0.2 | 0 | 16476.2664 | 5.0756 | 0 | 15081.3437 | 15081.3437 | 503198.5249 | 79641.8903 | 474028.6326 | -598110.1492 | -88739.015 | -507524.2077 | 135404.5872 | 13540.4587 | 1392400.4102 | 149.8135 | 492311.7251 | 2131795.189 | 135404.5872 | 13540.4587 | -1392250.5967 | 1639483.4639 | 2259161.83 | 970686.2051 | 52.5219 | 0.00021654 | 0.14702 | 0.27862 | 0.14831 | 2.5703 | 3.0949 | 0.82859 | 0.18786 | 4.9661e-10 | 11.8919
77.9206 | 56.0445 | 27.9621 | 4.1663 | 8.6669 | 0.86669 | 2000.0001 | 0.2 | 0 | 0.2 | 0 | 16876.2664 | 5.0756 | 0 | 15481.3437 | 15481.3437 | 514468.2974 | 81321.0732 | 485868.2116 | -610459.1288 | -90570.0924 | -517760.1155 | 138847.9586 | 13884.7959 | 1426328.348 | 153.8134 | 503911.7257 | 2184510.6485 | 138847.9586 | 13884.7959 | -1426174.5346 | 1680598.9228 | 2314209.9417 | 994682.3471 | 52.5219 | 0.00021654 | 0.14702 | 0.27862 | 0.14831 | 2.5703 | 3.0949 | 0.82859 | 0.18786 | 4.9433e-10 | 12.1042
78.9206 | 57.0401 | 27.536 | 4.103 | 8.7846 | 0.87846 | 2000.0001 | 0.2 | 0 | 0.2 | 0 | 17276.2664 | 5.0756 | 0 | 15881.3437 | 15881.3437 | 525567.9047 | 82974.9354 | 497567.4464 | -622978.2735 | -92426.4906 | -528136.3676 | 142338.261 | 14233.8261 | 1460700.6244 | 157.8133 | 515511.7262 | 2237762.4429 | 142338.261 | 14233.8261 | -1460542.811 | 1722250.7166 | 2369979.0783 | 1019105.874 | 52.5219 | 0.00021654 | 0.14702 | 0.27862 | 0.14831 | 2.5703 | 3.0949 | 0.82859 | 0.18786 | 4.9202e-10 | 12.3193
79.9206 | 58.048 | 27.1087 | 4.0394 | 8.9027 | 0.89027 | 2000.0001 | 0.2 | 0 | 0.2 | 0 | 17676.2664 | 5.0756 | 0 | 16281.3437 | 16281.3437 | 536496.8456 | 84603.4174 | 509125.8031 | -635668.0846 | -94308.2691 | -538653.4978 | 145875.7214 | 14587.5721 | 1495517.4924 | 161.8133 | 527111.7268 | 2291550.6694 | 145875.7214 | 14587.5721 | -1495355.6792 | 1764438.9426 | 2426469.6504 | 1043962.1191 | 52.5219 | 0.00021654 | 0.14702 | 0.27862 | 0.14831 | 2.5703 | 3.0949 | 0.82859 | 0.18786 | 4.8969e-10 | 12.537
80.9206 | 59.0683 | 26.6805 | 3.9758 | 9.0213 | 0.90213 | 2000.0001 | 0.2 | 0 | 0.2 | 0 | 18076.2665 | 5.0756 | 0 | 16681.3438 | 16681.3438 | 547254.6984 | 86206.4689 | 520542.8352 | -648528.9839 | -96215.4779 | -549311.9525 | 149460.5286 | 14946.0529 | 1530779.0259 | 165.8132 | 538711.7274 | 2345875.2269 | 149460.5286 | 14946.0529 | -1530613.2127 | 1807163.4995 | 2483681.7776 | 1069256.4074 | 52.5219 | 0.00021654 | 0.14702 | 0.27862 | 0.14831 | 2.5703 | 3.0949 | 0.82859 | 0.18786 | 4.8734e-10 | 12.7573
81.9206 | 60.1008 | 26.2516 | 3.9121 | 9.1402 | 0.91402 | 2000.0001 | 0.2 | 0 | 0.2 | 0 | 18476.2665 | 5.0756 | 0 | 17081.3438 | 17081.3438 | 557841.1191 | 87784.0491 | 531818.1784 | -661561.3152 | -98148.1581 | -560112.0962 | 153092.837 | 15309.2837 | 1566485.1148 | 169.8132 | 550311.728 | 2400735.8066 | 153092.837 | 15309.2837 | -1566315.3016 | 1850424.0786 | 2541615.2815 | 1094994.0532 | 52.5219 | 0.00021654 | 0.14702 | 0.27862 | 0.14831 | 2.5703 | 3.0949 | 0.82859 | 0.18786 | 4.8497e-10 | 12.9803
82.9206 | 61.1456 | 25.822 | 3.8483 | 9.2594 | 0.92594 | 2000.0001 | 0.2 | 0 | 0.2 | 0 | 18876.2665 | 5.0756 | 0 | 17481.3438 | 17481.3438 | 568255.8408 | 89336.1266 | 542951.5464 | -674765.3455 | -100106.341 | -571054.2151 | 156772.7686 | 15677.2769 | 1602635.4615 | 173.8131 | 561911.7286 | 2456131.885 | 156772.7686 | 15677.2769 | -1602461.6484 | 1894220.1565 | 2600269.6791 | 1121180.3571 | 52.5219 | 0.00021654 | 0.14702 | 0.27862 | 0.14831 | 2.5703 | 3.0949 | 0.82859 | 0.18786 | 4.8257e-10 | 13.206
83.9206 | 62.2026 | 25.3921 | 3.7845 | 9.3788 | 0.93788 | 2000.0001 | 0.2 | 0 | 0.2 | 0 | 19276.2665 | 5.0756 | 0 | 17881.3438 | 17881.3438 | 578498.673 | 90862.6799 | 553942.7281 | -688141.2654 | -102090.0481 | -582138.5202 | 160500.4159 | 16050.0416 | 1639229.5769 | 177.8131 | 573511.7291 | 2512062.7165 | 160500.4159 | 16050.0416 | -1639051.7638 | 1938550.9873 | 2659644.1767 | 1147820.6039 | 52.5219 | 0.00021654 | 0.14702 | 0.27862 | 0.14831 | 2.5703 | 3.0949 | 0.82859 | 0.18786 | 4.8016e-10 | 13.4343
84.9206 | 63.2718 | 24.962 | 3.7206 | 9.4983 | 0.94983 | 2000.0001 | 0.2 | 0 | 0.2 | 0 | 19676.2665 | 5.0756 | 0 | 18281.3438 | 18281.3438 | 588569.5012 | 92363.6975 | 564791.585 | -701689.1893 | -104099.2909 | -593365.1502 | 164275.8427 | 16427.5843 | 1676266.7765 | 181.8131 | 585111.7297 | 2568527.3265 | 164275.8427 | 16427.5843 | -1676084.9634 | 1983415.5968 | 2719737.6636 | 1174920.0594 | 52.5219 | 0.00021654 | 0.14702 | 0.27862 | 0.14831 | 2.5703 | 3.0949 | 0.82859 | 0.18786 | 4.7772e-10 | 13.6652
85.9206 | 64.3531 | 24.5319 | 3.6568 | 9.6179 | 0.96179 | 2000.0001 | 0.2 | 0 | 0.2 | 0 | 20076.2666 | 5.0756 | 0 | 18681.3439 | 18681.3439 | 598468.287 | 93839.1782 | 575498.0498 | -715409.1555 | -106134.0705 | -604734.1723 | 168099.086 | 16809.9086 | 1713746.1768 | 185.8131 | 596711.7303 | 2625524.5062 | 168099.086 | 16809.9086 | -1713560.3637 | 2028812.7759 | 2780548.706 | 1202483.9683 | 52.5219 | 0.00021654 | 0.14702 | 0.27862 | 0.14831 | 2.5703 | 3.0949 | 0.82859 | 0.18786 | 4.7526e-10 | 13.8987
86.9206 | 65.4465 | 24.102 | 3.593 | 9.7375 | 0.97375 | 2000.0001 | 0.2 | 0 | 0.2 | 0 | 20476.2666 | 5.0756 | 0 | 19081.3439 | 19081.3439 | 608195.069 | 95289.1316 | 586062.125 | -729301.1255 | -108194.3776 | -616245.5839 | 171970.1565 | 17197.0156 | 1751666.6917 | 189.8131 | 608311.7309 | 2683052.8061 | 171970.1565 | 17197.0156 | -1751476.8786 | 2074741.0753 | 2842075.5419 | 1230517.5506 | 52.5219 | 0.00021654 | 0.14702 | 0.27862 | 0.14831 | 2.5703 | 3.0949 | 0.82859 | 0.18786 | 4.7279e-10 | 14.1349
87.9206 | 66.5518 | 23.6725 | 3.5292 | 9.857 | 0.9857 | 2000.0001 | 0.2 | 0 | 0.2 | 0 | 20876.2666 | 5.0756 | 0 | 19481.3439 | 19481.3439 | 617749.9626 | 96713.5777 | 596483.8824 | -743364.9839 | -110280.1919 | -627899.3133 | 175889.0397 | 17588.904 | 1790027.0293 | 193.813 | 619911.7315 | 2741110.5319 | 175889.0397 | 17588.904 | -1789833.2163 | 2121198.8004 | 2904316.0747 | 1259026 | 52.5219 | 0.00021654 | 0.14702 | 0.27862 | 0.14831 | 2.5703 | 3.0949 | 0.82859 | 0.18786 | 4.7029e-10 | 14.3736
88.9206 | 67.6691 | 23.2435 | 3.4656 | 9.9763 | 0.99763 | 2000.0001 | 0.2 | 0 | 0.2 | 0 | 21276.2666 | 5.0756 | 0 | 19881.3439 | 19881.3439 | 627133.1612 | 98112.5476 | 606763.4626 | -757600.5374 | -112391.4823 | -639695.2199 | 179855.6961 | 17985.5696 | 1828825.6886 | 197.813 | 631511.732 | 2799695.7387 | 179855.6961 | 17985.5696 | -1828627.8755 | 2168184.0066 | 2967267.8686 | 1288014.4797 | 52.5219 | 0.00021654 | 0.14702 | 0.27862 | 0.14831 | 2.5703 | 3.0949 | 0.82859 | 0.18786 | 4.6777e-10 | 14.6149
89.9206 | 68.7982 | 22.8154 | 3.4021 | 10.0955 | 1.0096 | 2000.0001 | 0.2 | 0 | 0.2 | 0 | 21676.2666 | 5.0756 | 0 | 20281.3439 | 20281.3439 | 636344.9364 | 99486.0839 | 616901.0749 | -772007.5142 | -114528.2065 | -651633.0946 | 183870.0619 | 18387.0062 | 1868060.9558 | 201.813 | 643111.7326 | 2858806.227 | 183870.0619 | 18387.0062 | -1867859.1428 | 2215694.4944 | 3030928.1429 | 1317488.1208 | 52.5219 | 0.00021654 | 0.14702 | 0.27862 | 0.14831 | 2.5703 | 3.0949 | 0.82859 | 0.18786 | 4.6523e-10 | 14.8587
90.9206 | 69.9391 | 22.3882 | 3.3387 | 10.2144 | 1.0214 | 2000.0001 | 0.2 | 0 | 0.2 | 0 | 22076.2667 | 5.0756 | 0 | 20681.344 | 20681.344 | 645385.6397 | 100834.2401 | 626896.997 | -786585.563 | -116690.3107 | -663712.6593 | 187932.0487 | 18793.2049 | 1907730.9019 | 205.813 | 654711.7332 | 2918439.5386 | 187932.0487 | 18793.2049 | -1907525.0889 | 2263727.8054 | 3095293.7673 | 1347452.0184 | 52.5219 | 0.00021654 | 0.14702 | 0.27862 | 0.14831 | 2.5703 | 3.0949 | 0.82859 | 0.18786 | 4.6267e-10 | 15.1051
91.9206 | 71.0916 | 21.9622 | 3.2755 | 10.333 | 1.0333 | 2000.0001 | 0.2 | 0 | 0.2 | 0 | 22476.2667 | 5.0756 | 0 | 21081.344 | 21081.344 | 654255.7024 | 102157.0817 | 636751.5758 | -801334.2523 | -118877.7295 | -675933.5674 | 192041.5443 | 19204.1544 | 1947833.3796 | 209.813 | 666311.7338 | 2978592.9524 | 192041.5443 | 19204.1544 | -1947623.5666 | 2312281.2186 | 3160361.2573 | 1377911.2293 | 52.5219 | 0.00021654 | 0.14702 | 0.27862 | 0.14831 | 2.5703 | 3.0949 | 0.82859 | 0.18786 | 4.6009e-10 | 15.3541
92.9206 | 72.2557 | 21.5375 | 3.2125 | 10.4513 | 1.0451 | 2000.0001 | 0.2 | 0 | 0.2 | 0 | 22876.2667 | 5.0756 | 0 | 21481.344 | 21481.344 | 662955.6375 | 103454.6858 | 646465.2275 | -816253.0692 | -121090.3857 | -688295.4025 | 196198.4123 | 19619.8412 | 1988366.0203 | 213.813 | 677911.7344 | 3039263.4807 | 196198.4123 | 19619.8412 | -1988152.2073 | 2361351.7463 | 3226126.7695 | 1408870.7685 | 52.5219 | 0.00021654 | 0.14702 | 0.27862 | 0.14831 | 2.5703 | 3.0949 | 0.82859 | 0.18786 | 4.575e-10 | 15.6055
93.9206 | 73.4312 | 21.1145 | 3.1498 | 10.5691 | 1.0569 | 2000.0001 | 0.2 | 0 | 0.2 | 0 | 23276.2667 | 5.0756 | 0 | 21881.344 | 21881.344 | 671486.04 | 104727.1416 | 656038.4378 | -831341.4187 | -123328.1903 | -700797.679 | 200402.4921 | 20040.2492 | 2029326.2319 | 217.813 | 689511.7349 | 3100447.8662 | 200402.4921 | 20040.2492 | -2029108.4189 | 2410936.1313 | 3292586.0976 | 1440335.6067 | 52.5219 | 0.00021654 | 0.14702 | 0.27862 | 0.14831 | 2.5703 | 3.0949 | 0.82859 | 0.18786 | 4.5488e-10 | 15.8594
94.9206 | 74.6181 | 20.6933 | 3.0873 | 10.6864 | 1.0686 | 2000.0001 | 0.2 | 0 | 0.2 | 0 | 23676.2667 | 5.0756 | 0 | 22281.344 | 22281.344 | 679847.5881 | 105974.5505 | 665471.7629 | -846598.6227 | -125591.0418 | -713439.8408 | 204653.5992 | 20465.3599 | 2070711.196 | 221.813 | 701111.7355 | 3162142.5788 | 204653.5992 | 20465.3599 | -2070489.383 | 2461030.8433 | 3359734.6683 | 1472310.667 | 52.5219 | 0.00021654 | 0.14702 | 0.27862 | 0.14831 | 2.5703 | 3.0949 | 0.82859 | 0.18786 | 4.5225e-10 | 16.1157
95.9206 | 75.8161 | 20.274 | 3.0251 | 10.8032 | 1.0803 | 2000.0001 | 0.2 | 0 | 0.2 | 0 | 24076.2668 | 5.0756 | 0 | 22681.3441 | 22681.3441 | 688041.0441 | 107197.0261 | 674765.8296 | -862023.9187 | -127878.8266 | -726221.261 | 208951.5246 | 20895.1525 | 2112517.8661 | 225.813 | 712711.7361 | 3224343.8126 | 208951.5246 | 20895.1525 | -2112292.0531 | 2511632.0765 | 3427567.5383 | 1504800.8216 | 52.5219 | 0.00021654 | 0.14702 | 0.27862 | 0.14831 | 2.5703 | 3.0949 | 0.82859 | 0.18786 | 4.496e-10 | 16.3745
96.9206 | 77.0253 | 19.857 | 2.9632 | 10.9194 | 1.0919 | 2000.0001 | 0.2 | 0 | 0.2 | 0 | 24476.2668 | 5.0756 | 0 | 23081.3441 | 23081.3441 | 696067.2554 | 108394.6945 | 683921.336 | -877616.4595 | -130191.4186 | -739141.2414 | 213296.0353 | 21329.6035 | 2154742.9658 | 229.813 | 724311.7367 | 3287047.4841 | 213296.0353 | 21329.6035 | -2154513.1529 | 2562735.7474 | 3496079.3907 | 1537810.8892 | 52.5219 | 0.00021654 | 0.14702 | 0.27862 | 0.14831 | 2.5703 | 3.0949 | 0.82859 | 0.18786 | 4.4693e-10 | 16.6356
97.9206 | 78.2455 | 19.4425 | 2.9018 | 11.0348 | 1.1035 | 2000.0001 | 0.2 | 0 | 0.2 | 0 | 24876.2668 | 5.0756 | 0 | 23481.3441 | 23481.3441 | 703927.1552 | 109567.6948 | 692939.0522 | -893375.3117 | -132528.6787 | -752199.0121 | 217686.8735 | 21768.6873 | 2197382.9868 | 233.813 | 735911.7373 | 3350249.2297 | 217686.8735 | 21768.6873 | -2197149.1738 | 2614337.4925 | 3565264.5325 | 1571345.6316 | 52.5219 | 0.00021654 | 0.14702 | 0.27862 | 0.14831 | 2.5703 | 3.0949 | 0.82859 | 0.18786 | 4.4424e-10 | 16.8991
98.9206 | 79.4764 | 19.0306 | 2.8407 | 11.1496 | 1.115 | 2000.0001 | 0.2 | 0 | 0.2 | 0 | 25276.2668 | 5.0756 | 0 | 23881.3441 | 23881.3441 | 711621.7636 | 110716.1783 | 701819.8208 | -909299.4553 | -134890.4556 | -765393.7304 | 222123.757 | 22212.3757 | 2240434.1878 | 237.813 | 747511.7378 | 3413944.4046 | 222123.757 | 22212.3757 | -2240196.3748 | 2666432.6667 | 3635116.893 | 1605409.7505 | 52.5219 | 0.00021654 | 0.14702 | 0.27862 | 0.14831 | 2.5703 | 3.0949 | 0.82859 | 0.18786 | 4.4154e-10 | 17.165
99.9206 | 80.718 | 18.6215 | 2.78 | 11.2635 | 1.1264 | 2000.0001 | 0.2 | 0 | 0.2 | 0 | 25676.2668 | 5.0756 | 0 | 24281.3441 | 24281.3441 | 719152.1881 | 111840.3097 | 710564.5572 | -925387.7829 | -137276.5846 | -778724.4808 | 226606.3788 | 22660.6379 | 2283892.5935 | 241.813 | 759111.7384 | 3478128.0812 | 226606.3788 | 22660.6379 | -2283650.7805 | 2719016.3428 | 3705630.0215 | 1640007.8846 | 52.5219 | 0.00021654 | 0.14702 | 0.27862 | 0.14831 | 2.5703 | 3.0949 | 0.82859 | 0.18786 | 4.3882e-10 | 17.4331
100.9206 | 81.9702 | 18.2156 | 2.7198 | 11.3766 | 1.1377 | 2000.0001 | 0.2 | 0 | 0.2 | 0 | 26076.2669 | 5.0756 | 0 | 24681.3442 | 24681.3442 | 726519.6243 | 112940.2666 | 719174.2503 | -941639.0988 | -139686.8881 | -792190.2746 | 231134.4072 | 23113.4407 | 2327753.9945 | 245.813 | 770711.739 | 3542795.0496 | 231134.4072 | 23113.4407 | -2327508.1815 | 2772083.3106 | 3776797.0873 | 1675144.6064 | 52.5219 | 0.00021654 | 0.14702 | 0.27862 | 0.14831 | 2.5703 | 3.0949 | 0.82859 | 0.18786 | 4.3609e-10 | 17.7036
101.9206 | 83.2326 | 17.813 | 2.6601 | 11.4888 | 1.1489 | 2000.0001 | 0.2 | 0 | 0.2 | 0 | 26476.2669 | 5.0756 | 0 | 25081.3442 | 25081.3442 | 733725.3564 | 114016.2395 | 727649.9628 | -958052.1187 | -142121.1756 | -805790.0489 | 235707.4852 | 23570.7485 | 2372013.9471 | 249.813 | 782311.7396 | 3607939.8168 | 235707.4852 | 23570.7485 | -2371764.1341 | 2825628.0772 | 3848610.8798 | 1710824.4189 | 52.5219 | 0.00021654 | 0.14702 | 0.27862 | 0.14831 | 2.5703 | 3.0949 | 0.82859 | 0.18786 | 4.3334e-10 | 17.9762
102.9206 | 84.5053 | 17.414 | 2.6009 | 11.6 | 1.16 | 2000.0001 | 0.2 | 0 | 0.2 | 0 | 26876.2669 | 5.0756 | 0 | 25481.3442 | 25481.3442 | 740770.7578 | 115068.4324 | 735992.8316 | -974625.4693 | -144579.2431 | -819522.667 | 240325.2313 | 24032.5231 | 2416667.7739 | 253.813 | 793911.7402 | 3673556.6083 | 240325.2313 | 24032.5231 | -2416413.9609 | 2879644.8681 | 3921063.8088 | 1747051.7528 | 52.5219 | 0.00021654 | 0.14702 | 0.27862 | 0.14831 | 2.5703 | 3.0949 | 0.82859 | 0.18786 | 4.3057e-10 | 18.2511
103.9206 | 85.7879 | 17.0187 | 2.5423 | 11.7101 | 1.171 | 2000.0001 | 0.2 | 0 | 0.2 | 0 | 27276.2669 | 5.0756 | 0 | 25881.3442 | 25881.3442 | 747657.2914 | 116097.0623 | 744204.0677 | -991357.6877 | -147060.8736 | -833386.9178 | 244987.2384 | 24498.7238 | 2461710.565 | 257.813 | 805511.7407 | 3739639.3693 | 244987.2384 | 24498.7238 | -2461452.752 | 2934127.6286 | 3994147.9072 | 1783830.9632 | 52.5219 | 0.00021654 | 0.14702 | 0.27862 | 0.14831 | 2.5703 | 3.0949 | 0.82859 | 0.18786 | 4.2779e-10 | 18.5281
104.9206 | 87.0803 | 16.6274 | 2.4842 | 11.8191 | 1.1819 | 2000.0001 | 0.2 | 0 | 0.2 | 0 | 27676.2669 | 5.0756 | 0 | 26281.3442 | 26281.3442 | 754386.5095 | 117102.3595 | 752284.9565 | -1008247.2217 | -149565.8367 | -847381.5158 | 249693.0748 | 24969.3075 | 2507137.1797 | 261.813 | 817111.7413 | 3806181.7673 | 249693.0748 | 24969.3075 | -2506875.3667 | 2989070.026 | 4067854.8331 | 1821166.3265 | 52.5219 | 0.00021654 | 0.14702 | 0.27862 | 0.14831 | 2.5703 | 3.0949 | 0.82859 | 0.18786 | 4.2499e-10 | 18.8072
105.9206 | 88.3824 | 16.2403 | 2.4268 | 11.9269 | 1.1927 | 2000.0001 | 0.2 | 0 | 0.2 | 0 | 28076.267 | 5.0756 | 0 | 26681.3443 | 26681.3443 | 760960.0538 | 118084.5677 | 760236.8578 | -1025292.4294 | -152093.889 | -861505.1014 | 254442.2833 | 25444.2283 | 2552942.2493 | 265.813 | 828711.7419 | 3873177.1956 | 254442.2833 | 25444.2283 | -2552676.4363 | 3044465.4537 | 4142175.8749 | 1859062.0374 | 52.5219 | 0.00021654 | 0.14702 | 0.27862 | 0.14831 | 2.5703 | 3.0949 | 0.82859 | 0.18786 | 4.2218e-10 | 19.0885
106.9206 | 89.6939 | 15.8577 | 2.3701 | 12.0336 | 1.2034 | 2000.0001 | 0.2 | 0 | 0.2 | 0 | 28476.267 | 5.0756 | 0 | 27081.3443 | 27081.3443 | 767379.6554 | 119043.9436 | 768061.2053 | -1042491.5798 | -154644.7735 | -875756.2407 | 259234.3822 | 25923.4382 | 2599120.1807 | 269.813 | 840311.7425 | 3940618.7777 | 259234.3822 | 25923.4382 | -2598850.3677 | 3100307.0353 | 4217101.9567 | 1897522.2059 | 52.5219 | 0.00021654 | 0.14702 | 0.27862 | 0.14831 | 2.5703 | 3.0949 | 0.82859 | 0.18786 | 4.1935e-10 | 19.3717
107.9206 | 91.0145 | 15.4797 | 2.314 | 12.1389 | 1.2139 | 2000.0001 | 0.2 | 0 | 0.2 | 0 | 28876.267 | 5.0756 | 0 | 27481.3443 | 27481.3443 | 773647.134 | 119980.7571 | 775759.5066 | -1059842.8532 | -157218.2203 | -890133.4263 | 264068.8647 | 26406.8865 | 2645665.1606 | 273.813 | 851911.7431 | 4008499.3735 | 264068.8647 | 26406.8865 | -2645391.3476 | 3156587.6304 | 4292623.6454 | 1936550.8542 | 52.5219 | 0.00021654 | 0.14702 | 0.27862 | 0.14831 | 2.5703 | 3.0949 | 0.82859 | 0.18786 | 4.1651e-10 | 19.6569
108.9206 | 92.3442 | 15.1066 | 2.2587 | 12.2428 | 1.2243 | 2000.0001 | 0.2 | 0 | 0.2 | 0 | 29276.267 | 5.0756 | 0 | 27881.3443 | 27881.3443 | 779764.3974 | 120895.2914 | 783333.3418 | -1077344.3419 | -159813.9464 | -904635.0779 | 268945.1995 | 26894.5199 | 2692571.1612 | 277.813 | 863511.7436 | 4076811.5855 | 268945.1995 | 26894.5199 | -2692293.3483 | 3213299.8418 | 4368731.1595 | 1976151.9143 | 52.5219 | 0.00021654 | 0.14702 | 0.27862 | 0.14831 | 2.5703 | 3.0949 | 0.82859 | 0.18786 | 4.1366e-10 | 19.9441
109.9206 | 93.6827 | 14.7386 | 2.2041 | 12.3453 | 1.2345 | 2000.0001 | 0.2 | 0 | 0.2 | 0 | 29676.267 | 5.0756 | 0 | 28281.3443 | 28281.3443 | 785733.4401 | 121787.8422 | 790784.3635 | -1094994.0512 | -162431.656 | -919259.5431 | 273862.8311 | 27386.2831 | 2739831.9467 | 281.813 | 875111.7442 | 4145547.7678 | 273862.8311 | 27386.2831 | -2739550.1337 | 3270436.0236 | 4445414.3801 | 2016329.2249 | 52.5219 | 0.00021654 | 0.14702 | 0.27862 | 0.14831 | 2.5703 | 3.0949 | 0.82859 | 0.18786 | 4.1079e-10 | 20.2332
110.9206 | 95.0297 | 14.3759 | 2.1503 | 12.4464 | 1.2446 | 2000.0001 | 0.2 | 0 | 0.2 | 0 | 30076.2671 | 5.0756 | 0 | 28681.3444 | 28681.3444 | 791556.3424 | 122658.7181 | 798114.2951 | -1112789.9009 | -165071.0405 | -934005.0983 | 278821.1801 | 27882.118 | 2787441.0807 | 285.813 | 886711.7448 | 4214700.036 | 278821.1801 | 27882.118 | -2787155.2677 | 3327988.2912 | 4522662.8633 | 2057086.5288 | 52.5219 | 0.00021654 | 0.14702 | 0.27862 | 0.14831 | 2.5703 | 3.0949 | 0.82859 | 0.18786 | 4.0792e-10 | 20.5241
111.9206 | 96.385 | 14.0187 | 2.0973 | 12.5459 | 1.2546 | 2000.0001 | 0.2 | 0 | 0.2 | 0 | 30476.2671 | 5.0756 | 0 | 29081.3444 | 29081.3444 | 797235.2683 | 123508.2401 | 805324.9295 | -1130729.7271 | -167731.7789 | -948869.9508 | 283819.6437 | 28381.9644 | 2835391.9356 | 289.813 | 898311.7454 | 4284260.2779 | 283819.6437 | 28381.9644 | -2835102.1227 | 3385948.5325 | 4600465.8544 | 2098427.4704 | 52.5219 | 0.00021654 | 0.14702 | 0.27862 | 0.14831 | 2.5703 | 3.0949 | 0.82859 | 0.18786 | 4.0503e-10 | 20.8168
112.1706 | 96.7251 | 13.9303 | 2.0842 | 12.5706 | 1.2571 | 2000.0001 | 0.2 | 0 | 0.2 | 0 | 30576.2671 | 5.0756 | 0 | 29181.3444 | 29181.3444 | 798632.7201 | 123717.3161 | 807109.1273 | -1135236.9633 | -168400.268 | -952604.6247 | 285075.4671 | 28507.5467 | 2847432.3844 | 290.813 | 901211.7455 | 4301713.2782 | 285075.4671 | 28507.5467 | -2847141.5714 | 3400501.5327 | 4620002.1749 | 2108854.2487 | 52.5219 | 0.00021654 | 0.14702 | 0.27862 | 0.14831 | 2.5703 | 3.0949 | 0.82859 | 0.18786 | 4.0431e-10 | 20.8903
112.4206 | 97.0657 | 13.8423 | 2.0711 | 12.5951 | 1.2595 | 2000.0001 | 0.2 | 0 | 0.2 | 0 | 30676.2671 | 5.0756 | 0 | 29281.3444 | 29281.3444 | 800021.3488 | 123925.0836 | 808886.0145 | -1139753.0227 | -169070.0656 | -956346.6093 | 286333.7489 | 28633.3749 | 2859493.6587 | 291.813 | 904111.7457 | 4319191.1264 | 286333.7489 | 28633.3749 | -2859201.8457 | 3415079.3807 | 4639572.2889 | 2119317.7812 | 52.5219 | 0.00021654 | 0.14702 | 0.27862 | 0.14831 | 2.5703 | 3.0949 | 0.82859 | 0.18786 | 4.0358e-10 | 20.9638
112.6706 | 97.4068 | 13.7546 | 2.0581 | 12.6195 | 1.262 | 2000.0001 | 0.2 | 0 | 0.2 | 0 | 30776.2671 | 5.0756 | 0 | 29381.3444 | 29381.3444 | 801401.1906 | 124131.5478 | 810655.6209 | -1144277.8688 | -169741.1665 | -960095.8745 | 287594.4788 | 28759.4479 | 2871575.6499 | 292.813 | 907011.7458 | 4336693.6894 | 287594.4788 | 28759.4479 | -2871282.8369 | 3429681.9436 | 4659176.0199 | 2129818.122 | 52.5219 | 0.00021654 | 0.14702 | 0.27862 | 0.14831 | 2.5703 | 3.0949 | 0.82859 | 0.18786 | 4.0286e-10 | 21.0375
112.7331 | 97.4922 | 13.7327 | 2.0549 | 12.6256 | 1.2626 | 2000.0001 | 0.2 | 0 | 0.2 | 0 | 30801.2671 | 5.0756 | 0 | 29406.3444 | 29406.3444 | 801744.7817 | 124182.9608 | 811096.8879 | -1145410.4498 | -169909.1448 | -961034.3255 | 287910.0429 | 28791.0043 | 2874599.374 | 293.063 | 907736.7459 | 4341073.1788 | 287910.0429 | 28791.0043 | -2874306.311 | 3433336.433 | 4664082.188 | 2132448.9637 | 52.5219 | 0.00021654 | 0.14702 | 0.27862 | 0.14831 | 2.5703 | 3.0949 | 0.82859 | 0.18786 | 4.0268e-10 | 21.0559
112.7456 | 97.5092 | 13.7283 | 2.0542 | 12.6268 | 1.2627 | 2000.0001 | 0.2 | 0 | 0.2 | 0 | 30806.2671 | 5.0756 | 0 | 29411.3444 | 29411.3444 | 801813.4343 | 124193.2337 | 811185.0869 | -1145637.0315 | -169942.7502 | -961222.0701 | 287973.1739 | 28797.3174 | 2875204.2733 | 293.113 | 907881.7459 | 4341949.2609 | 287973.1739 | 28797.3174 | -2874911.1603 | 3434067.5151 | 4665063.6723 | 2132975.4085 | 52.5219 | 0.00021654 | 0.14702 | 0.27862 | 0.14831 | 2.5703 | 3.0949 | 0.82859 | 0.18786 | 4.0264e-10 | 21.0596
112.7521 | 97.5181 | 13.7261 | 2.0539 | 12.6275 | 1.2627 | 2000.0001 | 0.2 | 1.7916e-06 | 0.2 | 0 | 30808.8561 | 5.0756 | 0 | 29413.9334 | 29413.9334 | 801848.9742 | 124198.5517 | 811230.7495 | -1145754.3641 | -169960.1523 | -961319.2912 | 288005.8658 | 28800.5866 | 2875517.5105 | 293.1389 | 907956.8269 | 4342402.9076 | 288005.8658 | 28800.5866 | -2875224.3716 | 3434446.0807 | 4665571.9179 | 2133248.0381 | 52.5219 | 0.00021654 | 0.14702 | 0.27862 | 0.14831 | 2.5703 | 3.0949 | 0.82859 | 0.18786 | 4.0262e-10 | 21.0615
112.7586 | 97.5269 | 13.7238 | 2.0536 | 12.6281 | 1.2628 | 2000.0001 | 0.2 | 4.3641e-06 | 0.2 | 0 | 30811.4451 | 5.0756 | 0 | 29416.5225 | 29416.5225 | 801884.5087 | 124203.8689 | 811276.4077 | -1145871.7021 | -169977.5552 | -961416.5166 | 288038.5596 | 28803.856 | 2875830.7616 | 293.1648 | 908031.908 | 4342856.539 | 288038.5596 | 28803.856 | -2875537.5968 | 3434824.6311 | 4666080.186 | 2133520.6924 | 52.5219 | 0.00021654 | 0.14702 | 0.27862 | 0.14831 | 2.5703 | 3.0949 | 0.82859 | 0.18786 | 4.026e-10 | 21.0635
112.7715 | 97.5446 | 13.7193 | 2.0529 | 12.6293 | 1.2629 | 2000.0001 | 0.2 | 9.4392e-06 | 0.20001 | 0 | 30816.6231 | 5.0758 | 0 | 29421.7006 | 29421.7006 | 801955.5614 | 124214.501 | 811367.7114 | -1146106.3943 | -170012.3635 | -961610.9803 | 288103.9534 | 28810.3953 | 2876457.3051 | 293.2166 | 908182.0701 | 4343763.7402 | 288103.9534 | 28810.3953 | -2876164.0886 | 3435581.6701 | 4667096.7893 | 2134066.0751 | 52.5219 | 0.00021654 | 0.14702 | 0.27862 | 0.14831 | 2.5703 | 3.0949 | 0.82859 | 0.18786 | 4.0256e-10 | 21.0673
112.7845 | 97.5623 | 13.7148 | 2.0522 | 12.6306 | 1.2631 | 2000.0001 | 0.2 | 1.4375e-05 | 0.20001 | 0 | 30821.8011 | 5.0761 | 0 | 29426.8789 | 29426.8789 | 802026.5924 | 124225.1299 | 811458.9979 | -1146341.1082 | -170047.175 | -961805.4612 | 288169.3553 | 28816.9355 | 2877083.904 | 293.2683 | 908332.2322 | 4344670.8621 | 288169.3553 | 28816.9355 | -2876790.6356 | 3436338.6299 | 4668113.4824 | 2134611.5567 | 52.5219 | 0.00021654 | 0.14702 | 0.27862 | 0.14831 | 2.5703 | 3.0949 | 0.82859 | 0.18786 | 4.0253e-10 | 21.0711
112.7974 | 97.58 | 13.7102 | 2.0516 | 12.6319 | 1.2632 | 2000.0001 | 0.2 | 1.9177e-05 | 0.20002 | 0 | 30826.9791 | 5.0765 | 0 | 29432.0574 | 29432.0574 | 802097.6018 | 124235.7555 | 811550.2672 | -1146575.8438 | -170081.9897 | -961999.9592 | 288234.7654 | 28823.4765 | 2877710.5581 | 293.3201 | 908482.3943 | 4345577.9092 | 288234.7654 | 28823.4765 | -2877417.238 | 3437095.515 | 4669130.2652 | 2135157.1372 | 52.5219 | 0.00021654 | 0.14702 | 0.27862 | 0.14831 | 2.5703 | 3.0949 | 0.82859 | 0.18786 | 4.0249e-10 | 21.0749
112.8692 | 97.6781 | 13.6851 | 2.0478 | 12.6388 | 1.2639 | 2000.0001 | 0.2 | 4.3544e-05 | 0.20004 | 0 | 30855.7123 | 5.081 | 0 | 29460.795 | 29460.795 | 802491.2411 | 124294.6591 | 812056.4116 | -1147878.807 | -170275.2381 | -963079.5602 | 288597.8753 | 28859.7875 | 2881188.9197 | 293.6075 | 909315.6555 | 4350610.0702 | 288597.8753 | 28859.7875 | -2880895.3122 | 3441294.4147 | 4674774.1095 | 2138186.4033 | 52.5219 | 0.00021654 | 0.14702 | 0.27862 | 0.14831 | 2.5703 | 3.0949 | 0.82859 | 0.18786 | 4.0228e-10 | 21.0961
112.9411 | 97.7764 | 13.66 | 2.0441 | 12.6457 | 1.2646 | 2000.0001 | 0.2 | 6.4504e-05 | 0.20006 | 0 | 30884.4454 | 5.0888 | 0 | 29489.5359 | 29489.5359 | 802884.2034 | 124353.4624 | 812562.0149 | -1149182.4471 | -170468.5869 | -964159.7021 | 288961.2259 | 28896.1226 | 2884668.9956 | 293.8949 | 910148.9167 | 4355640.7118 | 288961.2259 | 28896.1226 | -2884375.1007 | 3445491.7951 | 4680420.7355 | 2141218.7161 | 52.5219 | 0.00021654 | 0.14702 | 0.27862 | 0.14831 | 2.5703 | 3.0949 | 0.82859 | 0.18786 | 4.0208e-10 | 21.1173
113.0129 | 97.8746 | 13.6349 | 2.0404 | 12.6527 | 1.2653 | 2000.0001 | 0.2 | 8.2592e-05 | 0.20008 | 0 | 30913.1786 | 5.0994 | 0 | 29518.2797 | 29518.2797 | 803276.4828 | 124412.1644 | 813067.069 | -1150486.7703 | -170662.0369 | -965240.3934 | 289324.8109 | 28932.4811 | 2888150.7927 | 294.1823 | 910982.1779 | 4360670.3982 | 289324.8109 | 28932.4811 | -2887856.6104 | 3449688.2203 | 4686070.1545 | 2144254.0769 | 52.5219 | 0.00021654 | 0.14702 | 0.27862 | 0.14831 | 2.5703 | 3.0949 | 0.82859 | 0.18786 | 4.0187e-10 | 21.1385
113.0847 | 97.9729 | 13.6098 | 2.0367 | 12.6595 | 1.266 | 2000.0001 | 0.2 | 9.8241e-05 | 0.2001 | 0 | 30941.9117 | 5.1124 | 0 | 29547.0258 | 29547.0258 | 803668.0739 | 124470.7644 | 813571.5671 | -1151791.7816 | -170855.5889 | -966321.6406 | 289688.6248 | 28968.8625 | 2891634.3164 | 294.4698 | 911815.4391 | 4365699.6061 | 289688.6248 | 28968.8625 | -2891339.8466 | 3453884.167 | 4691722.3752 | 2147292.4868 | 52.5219 | 0.00021654 | 0.14702 | 0.27862 | 0.14831 | 2.5703 | 3.0949 | 0.82859 | 0.18786 | 4.0167e-10 | 21.1598
113.1958 | 98.1249 | 13.5711 | 2.0309 | 12.6701 | 1.267 | 2000.0001 | 0.2 | 0.00011849 | 0.20012 | 0 | 30986.3158 | 5.1364 | 0 | 29591.454 | 29591.454 | 804271.874 | 124561.1225 | 814350.1094 | -1153809.9066 | -171154.906 | -967993.705 | 290251.3009 | 29025.1301 | 2897021.1499 | 294.9141 | 913103.1588 | 4373471.7637 | 290251.3009 | 29025.1301 | -2896726.2359 | 3460368.6049 | 4700462.8278 | 2151994.038 | 52.5219 | 0.00021654 | 0.14702 | 0.27862 | 0.14831 | 2.5703 | 3.0949 | 0.82859 | 0.18786 | 4.0135e-10 | 21.1926
113.3068 | 98.277 | 13.5324 | 2.0252 | 12.6807 | 1.2681 | 2000.0001 | 0.2 | 0.00013493 | 0.20013 | 0 | 31030.72 | 5.1645 | 0 | 29635.8862 | 29635.8862 | 804874.0083 | 124651.2336 | 815127.2936 | -1155829.6973 | -171454.47 | -969667.1275 | 290814.499 | 29081.4499 | 2902412.1254 | 295.3584 | 914390.8785 | 4381244.912 | 290814.499 | 29081.4499 | -2902116.767 | 3466854.0336 | 4709210.0015 | 2156702.8791 | 52.5219 | 0.00021654 | 0.14702 | 0.27862 | 0.14831 | 2.5703 | 3.0949 | 0.82859 | 0.18786 | 4.0104e-10 | 21.2254
113.4178 | 98.4291 | 13.4937 | 2.0194 | 12.6913 | 1.2691 | 2000.0001 | 0.2 | 0.00014841 | 0.20015 | 0 | 31075.1241 | 5.196 | 0 | 29680.3218 | 29680.3218 | 805474.4676 | 124741.0963 | 815903.1069 | -1157851.163 | -171754.2824 | -971341.9209 | 291378.2082 | 29137.8208 | 2907807.2472 | 295.8027 | 915678.5981 | 4389019.9816 | 291378.2082 | 29137.8208 | -2907511.4445 | 3473341.3835 | 4717963.9036 | 2161419.0148 | 52.5219 | 0.00021654 | 0.14702 | 0.27862 | 0.14831 | 2.5703 | 3.0949 | 0.82859 | 0.18786 | 4.0073e-10 | 21.2583
113.5288 | 98.5814 | 13.455 | 2.0137 | 12.7018 | 1.2702 | 2000.0001 | 0.2 | 0.0001596 | 0.20016 | 0 | 31119.5282 | 5.2302 | 0 | 29724.7601 | 29724.7601 | 806073.2454 | 124830.7096 | 816677.5397 | -1159874.3103 | -172054.3442 | -973018.0948 | 291942.4199 | 29194.242 | 2913206.5161 | 296.2471 | 916966.3178 | 4396797.6896 | 291942.4199 | 29194.242 | -2912910.269 | 3479831.3717 | 4726724.5348 | 2166142.4498 | 52.5219 | 0.00021654 | 0.14702 | 0.27862 | 0.14831 | 2.5703 | 3.0949 | 0.82859 | 0.18786 | 4.0042e-10 | 21.2912
113.6398 | 98.7338 | 13.4164 | 2.008 | 12.7123 | 1.2712 | 2000.0001 | 0.2 | 0.00016904 | 0.20017 | 0 | 31163.9323 | 5.2667 | 0 | 29769.2007 | 29769.2007 | 806670.3368 | 124920.0729 | 817450.5851 | -1161899.1439 | -172354.656 | -974695.6561 | 292507.1275 | 29250.7127 | 2918609.9293 | 296.6914 | 918254.0375 | 4404578.5829 | 292507.1275 | 29250.7127 | -2918313.2379 | 3486324.5454 | 4735491.8913 | 2170873.189 | 52.5219 | 0.00021654 | 0.14702 | 0.27862 | 0.14831 | 2.5703 | 3.0949 | 0.82859 | 0.18786 | 4.0011e-10 | 21.3241
113.8059 | 98.9619 | 13.3587 | 1.9994 | 12.7279 | 1.2728 | 2000.0001 | 0.2 | 0.00018072 | 0.20018 | 0 | 31230.3635 | 5.3248 | 0 | 29835.69 | 29835.69 | 807560.4649 | 125053.2976 | 818604.5045 | -1164931.567 | -172804.4078 | -977207.9857 | 293352.8762 | 29335.2876 | 2926701.4732 | 297.3563 | 920180.5405 | 4416226.1233 | 293352.8762 | 29335.2876 | -2926404.1169 | 3496045.5828 | 4748620.899 | 2177964.2963 | 52.5219 | 0.00021654 | 0.14702 | 0.27862 | 0.14831 | 2.5703 | 3.0949 | 0.82859 | 0.18786 | 3.9964e-10 | 21.3734
113.9719 | 99.1903 | 13.3011 | 1.9909 | 12.7435 | 1.2744 | 2000.0001 | 0.2 | 0.0001903 | 0.20019 | 0 | 31296.7946 | 5.3864 | 0 | 29902.1827 | 29902.1827 | 808446.8065 | 125185.9607 | 819755.2977 | -1167967.7765 | -173254.7211 | -979723.4415 | 294199.7095 | 29419.9709 | 2934802.2577 | 298.0211 | 922107.0435 | 4427882.7022 | 294199.7095 | 29419.9709 | -2934504.2366 | 3505775.6587 | 4761764.9014 | 2185071.778 | 52.5219 | 0.00021654 | 0.14702 | 0.27862 | 0.14831 | 2.5703 | 3.0949 | 0.82859 | 0.18786 | 3.9918e-10 | 21.4227
114.138 | 99.4189 | 13.2436 | 1.9823 | 12.7591 | 1.2759 | 2000.0001 | 0.2 | 0.00019844 | 0.2002 | 0 | 31363.2257 | 5.4509 | 0 | 29968.6784 | 29968.6784 | 809329.3601 | 125318.062 | 820902.9595 | -1171007.7742 | -173705.5962 | -982242.0289 | 295047.6173 | 29504.7617 | 2942912.2533 | 298.6859 | 924033.5464 | 4439548.9984 | 295047.6173 | 29504.7617 | -2942613.5673 | 3515515.452 | 4774923.8506 | 2192195.6497 | 52.5219 | 0.00021654 | 0.14702 | 0.27862 | 0.14831 | 2.5703 | 3.0949 | 0.82859 | 0.18786 | 3.9871e-10 | 21.4721
114.3041 | 99.6477 | 13.1862 | 1.9738 | 12.7746 | 1.2775 | 2000.0001 | 0.2 | 0.00020561 | 0.20021 | 0 | 31429.6569 | 5.518 | 0 | 30035.1767 | 30035.1767 | 810208.1269 | 125449.6017 | 822047.4881 | -1174051.5585 | -174157.033 | -984763.7492 | 295896.592 | 29589.6592 | 2951031.4262 | 299.3508 | 925960.0494 | 4451225.4551 | 295896.592 | 29589.6592 | -2950732.0754 | 3525265.4057 | 4788097.6919 | 2199335.9273 | 52.5219 | 0.00021654 | 0.14702 | 0.27862 | 0.14831 | 2.5703 | 3.0949 | 0.82859 | 0.18786 | 3.9824e-10 | 21.5215
114.4702 | 99.8767 | 13.1289 | 1.9653 | 12.7902 | 1.279 | 2000.0001 | 0.2 | 0.00021211 | 0.20021 | 0 | 31496.088 | 5.5874 | 0 | 30101.6772 | 30101.6772 | 811083.1106 | 125580.5803 | 823188.8847 | -1177099.126 | -174609.0308 | -987288.6017 | 296746.6281 | 29674.6628 | 2959159.74 | 300.0157 | 927886.5524 | 4462912.3548 | 296746.6281 | 29674.6628 | -2958859.7243 | 3535025.8025 | 4801286.3659 | 2206492.6264 | 52.5219 | 0.00021654 | 0.14702 | 0.27862 | 0.14831 | 2.5703 | 3.0949 | 0.82859 | 0.18786 | 3.9778e-10 | 21.571
114.6633 | 100.1433 | 13.0624 | 1.9555 | 12.8081 | 1.2808 | 2000.0001 | 0.2 | 0.0002191 | 0.20022 | 0 | 31573.3329 | 5.6707 | 0 | 30179.0054 | 30179.0054 | 812095.7754 | 125732.1753 | 824512.1457 | -1180647.5323 | -175135.3102 | -990228.3883 | 297736.3627 | 29773.6363 | 2968622.6371 | 300.7888 | 930126.655 | 4476515.0319 | 297736.3627 | 29773.6363 | -2968321.8483 | 3546388.3769 | 4816640.4825 | 2214834.9758 | 52.5219 | 0.00021654 | 0.14702 | 0.27862 | 0.14831 | 2.5703 | 3.0949 | 0.82859 | 0.18786 | 3.9723e-10 | 21.6285
114.8564 | 100.4101 | 12.9962 | 1.9456 | 12.8261 | 1.2826 | 2000.0001 | 0.2 | 0.00022568 | 0.20023 | 0 | 31650.5779 | 5.7566 | 0 | 30256.3362 | 30256.3362 | 813103.3416 | 125883.0141 | 825831.1827 | -1184201.0373 | -175662.3458 | -993172.399 | 298727.5197 | 29872.752 | 2978097.7796 | 301.5619 | 932366.7576 | 4490132.2172 | 298727.5197 | 29872.752 | -2977796.2177 | 3557765.4596 | 4832014.4695 | 2223199.5734 | 52.5219 | 0.00021654 | 0.14702 | 0.27862 | 0.14831 | 2.5703 | 3.0949 | 0.82859 | 0.18786 | 3.9669e-10 | 21.6862
115.0495 | 100.6773 | 12.93 | 1.9358 | 12.844 | 1.2844 | 2000.0001 | 0.2 | 0.00023198 | 0.20023 | 0 | 31727.8228 | 5.845 | 0 | 30333.6695 | 30333.6695 | 814105.8203 | 126033.0983 | 827146.0042 | -1187759.6298 | -176190.136 | -996120.6252 | 299720.094 | 29972.0094 | 2987585.1043 | 302.335 | 934606.8602 | 4503763.9828 | 299720.094 | 29972.0094 | -2987282.7693 | 3569157.1226 | 4847408.2246 | 2231586.4433 | 52.5219 | 0.00021654 | 0.14702 | 0.27862 | 0.14831 | 2.5703 | 3.0949 | 0.82859 | 0.18786 | 3.9614e-10 | 21.7439
115.2426 | 100.9447 | 12.8641 | 1.9261 | 12.8618 | 1.2862 | 2000.0001 | 0.2 | 0.0002381 | 0.20024 | 0 | 31805.0677 | 5.9357 | 0 | 30411.0052 | 30411.0052 | 815103.2236 | 126182.4298 | 828456.6196 | -1191323.2975 | -176718.6789 | -999073.0575 | 300714.0806 | 30071.4081 | 2997084.5476 | 303.1081 | 936846.9628 | 4517410.3456 | 300714.0806 | 30071.4081 | -2996781.4395 | 3580563.3828 | 4862821.6445 | 2239995.6096 | 52.5219 | 0.00021654 | 0.14702 | 0.27862 | 0.14831 | 2.5703 | 3.0949 | 0.82859 | 0.18786 | 3.956e-10 | 21.8016
115.4357 | 101.2124 | 12.7983 | 1.9163 | 12.8796 | 1.288 | 2000.0001 | 0.2 | 0.00024409 | 0.20024 | 0 | 31882.3126 | 6.0289 | 0 | 30488.3432 | 30488.3432 | 816095.5647 | 126331.0105 | 829763.0395 | -1194892.0275 | -177247.9726 | -1002029.6853 | 301709.475 | 30170.9475 | 3006596.0456 | 303.8812 | 939087.0654 | 4531071.2874 | 301709.475 | 30170.9475 | -3006292.1645 | 3591984.222 | 4878254.6254 | 2248427.0961 | 52.5219 | 0.00021654 | 0.14702 | 0.27862 | 0.14831 | 2.5703 | 3.0949 | 0.82859 | 0.18786 | 3.9505e-10 | 21.8594
115.6718 | 101.54 | 12.7182 | 1.9044 | 12.9013 | 1.2901 | 2000.0001 | 0.2 | 0.00025128 | 0.20025 | 0 | 31976.7169 | 6.1458 | 0 | 30582.8644 | 30582.8644 | 817301.4944 | 126511.581 | 831353.9913 | -1199260.3791 | -177895.8616 | -1005648.7874 | 302927.8943 | 30292.7894 | 3018236.7291 | 304.826 | 941824.7911 | 4547786.6472 | 302927.8943 | 30292.7894 | -3017931.9031 | 3605961.8561 | 4897142.3406 | 2258761.9224 | 52.5219 | 0.00021654 | 0.14702 | 0.27862 | 0.14831 | 2.5703 | 3.0949 | 0.82859 | 0.18786 | 3.9438e-10 | 21.9302
115.9078 | 101.868 | 12.6384 | 1.8926 | 12.9229 | 1.2923 | 2000.0001 | 0.2 | 0.00025837 | 0.20026 | 0 | 32071.1213 | 6.2661 | 0 | 30677.3891 | 30677.3891 | 818499.9099 | 126691.0369 | 832938.7148 | -1203636.245 | -178544.8651 | -1009274.118 | 304148.4017 | 30414.8402 | 3029895.2058 | 305.7708 | 944562.5169 | 4564523.6238 | 304148.4017 | 30414.8402 | -3029589.435 | 3619961.1069 | 4916058.9288 | 2269130.1649 | 52.5219 | 0.00021654 | 0.14702 | 0.27862 | 0.14831 | 2.5703 | 3.0949 | 0.82859 | 0.18786 | 3.9371e-10 | 22.001
116.1438 | 102.1964 | 12.5589 | 1.8808 | 12.9444 | 1.2944 | 2000.0001 | 0.2 | 0.00026539 | 0.20027 | 0 | 32165.5256 | 6.3897 | 0 | 30771.917 | 30771.917 | 819690.8384 | 126869.3824 | 834517.2324 | -1208019.5978 | -179194.9791 | -1012905.6544 | 305370.9892 | 30537.0989 | 3041571.3596 | 306.7156 | 947300.2427 | 4581282.1003 | 305370.9892 | 30537.0989 | -3041264.644 | 3633981.8576 | 4935004.2015 | 2279531.8658 | 52.5219 | 0.00021654 | 0.14702 | 0.27862 | 0.14831 | 2.5703 | 3.0949 | 0.82859 | 0.18786 | 3.9303e-10 | 22.072
116.3798 | 102.5252 | 12.4798 | 1.8691 | 12.9658 | 1.2966 | 2000.0001 | 0.2 | 0.00027235 | 0.20027 | 0 | 32259.93 | 6.5166 | 0 | 30866.4483 | 30866.4483 | 820874.3082 | 127046.6217 | 836089.5674 | -1212410.4093 | -179846.1993 | -1016543.3734 | 306595.6487 | 30659.5649 | 3053265.0748 | 307.6605 | 950037.9685 | 4598061.9492 | 306595.6487 | 30659.5649 | -3052957.4143 | 3648023.9807 | 4953977.9709 | 2289967.0672 | 52.5219 | 0.00021654 | 0.14702 | 0.27862 | 0.14831 | 2.5703 | 3.0949 | 0.82859 | 0.18786 | 3.9236e-10 | 22.143
116.6261 | 102.8688 | 12.3975 | 1.8568 | 12.9881 | 1.2988 | 2000.0001 | 0.2 | 0.00027954 | 0.20028 | 0 | 32358.4467 | 6.6525 | 0 | 30965.101 | 30965.101 | 822101.411 | 127230.407 | 837723.8303 | -1217000.4144 | -180526.9628 | -1020346.1246 | 307875.857 | 30787.5857 | 3065486.791 | 308.6464 | 952894.9549 | 4615595.4065 | 307875.857 | 30787.5857 | -3065178.1446 | 3662700.4515 | 4973808.4568 | 2300892.6127 | 52.5219 | 0.00021654 | 0.14702 | 0.27862 | 0.14831 | 2.5703 | 3.0949 | 0.82859 | 0.18786 | 3.9166e-10 | 22.2172
116.8724 | 103.2128 | 12.3155 | 1.8447 | 13.0102 | 1.301 | 2000.0001 | 0.2 | 0.00028668 | 0.20029 | 0 | 32456.9635 | 6.792 | 0 | 31063.7572 | 31063.7572 | 823320.4568 | 127412.9974 | 839351.4145 | -1221598.4765 | -181208.9212 | -1024155.5545 | 309158.303 | 30915.8303 | 3077727.3761 | 309.6324 | 955751.9414 | 4633151.8424 | 309158.303 | 30915.8303 | -3077417.7437 | 3677399.901 | 4993669.561 | 2311854.7329 | 52.5219 | 0.00021654 | 0.14702 | 0.27862 | 0.14831 | 2.5703 | 3.0949 | 0.82859 | 0.18786 | 3.9095e-10 | 22.2915
117.1187 | 103.5572 | 12.234 | 1.8326 | 13.0323 | 1.3032 | 2000.0001 | 0.2 | 0.00029377 | 0.20029 | 0 | 32555.4803 | 6.9349 | 0 | 31162.4169 | 31162.4169 | 824531.4805 | 127594.3979 | 840972.349 | -1226204.5606 | -181892.0695 | -1027971.6341 | 310442.9771 | 31044.2977 | 3089986.7001 | 310.6184 | 958608.9279 | 4650731.1029 | 310442.9771 | 31044.2977 | -3089676.0817 | 3692122.175 | 5013561.0728 | 2322853.4741 | 52.5219 | 0.00021654 | 0.14702 | 0.27862 | 0.14831 | 2.5703 | 3.0949 | 0.82859 | 0.18786 | 3.9025e-10 | 22.3659
117.5147 | 104.112 | 12.1036 | 1.8133 | 13.0676 | 1.3068 | 2000.0001 | 0.2 | 0.00030506 | 0.20031 | 0 | 32713.8985 | 7.1721 | 0 | 31321.0724 | 31321.0724 | 826462.1233 | 127883.6156 | 843565.0028 | -1233628.0218 | -182993.0751 | -1034121.8809 | 312513.4202 | 31251.342 | 3109739.0432 | 312.2038 | 963203.0576 | 4679046.5773 | 312513.4202 | 31251.342 | -3109426.8393 | 3715843.5197 | 5045610.4767 | 2340616.7329 | 52.5219 | 0.00021654 | 0.14702 | 0.27862 | 0.14831 | 2.5703 | 3.0949 | 0.82859 | 0.18786 | 3.8911e-10 | 22.4857
117.9108 | 104.6679 | 11.9742 | 1.7941 | 13.1026 | 1.3103 | 2000.0001 | 0.2 | 0.00031621 | 0.20032 | 0 | 32872.3168 | 7.4181 | 0 | 31479.7367 | 31479.7367 | 828372.267 | 128169.793 | 846140.6639 | -1241071.982 | -184097.1211 | -1040289.1201 | 314589.5559 | 31458.9556 | 3129538.9705 | 313.7893 | 967797.1873 | 4707420.0226 | 314589.5559 | 31458.9556 | -3129225.1813 | 3739622.8353 | 5077737.0953 | 2358474.9912 | 52.5219 | 0.00021654 | 0.14702 | 0.27862 | 0.14831 | 2.5703 | 3.0949 | 0.82859 | 0.18786 | 3.8797e-10 | 22.6057
118.3068 | 105.2248 | 11.8458 | 1.775 | 13.1373 | 1.3137 | 2000.0001 | 0.2 | 0.00032723 | 0.20033 | 0 | 33030.7351 | 7.673 | 0 | 31638.4098 | 31638.4098 | 830262.0677 | 128452.9532 | 848699.4617 | -1248536.2852 | -185204.1842 | -1046473.2228 | 316671.3404 | 31667.134 | 3149385.9483 | 315.3747 | 972391.3171 | 4735850.7956 | 316671.3404 | 31667.134 | -3149070.5736 | 3763459.4785 | 5109940.0621 | 2376428.4337 | 52.5219 | 0.00021654 | 0.14702 | 0.27862 | 0.14831 | 2.5703 | 3.0949 | 0.82859 | 0.18786 | 3.8682e-10 | 22.726
118.8458 | 105.9844 | 11.6728 | 1.7494 | 13.1841 | 1.3184 | 2000.0001 | 0.2 | 0.00034203 | 0.20034 | 0 | 33246.3207 | 8.0337 | 0 | 31854.3561 | 31854.3561 | 832801.4534 | 128833.4938 | 852154.7982 | -1258726.5545 | -186715.5473 | -1054915.7772 | 319513.3531 | 31951.3353 | 3176469.543 | 317.5322 | 978643.2988 | 4774632.0582 | 319513.3531 | 31951.3353 | -3176152.0108 | 3795988.7595 | 5153884.9038 | 2401013.8596 | 52.5219 | 0.00021654 | 0.14702 | 0.27862 | 0.14831 | 2.5703 | 3.0949 | 0.82859 | 0.18786 | 3.8527e-10 | 22.8901
119.3847 | 106.7459 | 11.5018 | 1.724 | 13.2304 | 1.323 | 2000.0001 | 0.2 | 0.00035658 | 0.20036 | 0 | 33461.9062 | 8.4102 | 0 | 32070.3182 | 32070.3182 | 835303.8765 | 129208.5523 | 855579.4938 | -1268953.7864 | -188232.3925 | -1063388.9723 | 322365.6282 | 32236.5628 | 3203637.9539 | 319.6897 | 984895.2804 | 4813516.6825 | 322365.6282 | 32236.5628 | -3203318.2642 | 3828621.402 | 5197967.3761 | 2425776.3465 | 52.5219 | 0.00021654 | 0.14702 | 0.27862 | 0.14831 | 2.5703 | 3.0949 | 0.82859 | 0.18786 | 3.837e-10 | 23.0545
119.9237 | 107.5093 | 11.3328 | 1.6989 | 13.2762 | 1.3276 | 2000.0001 | 0.2 | 0.00037089 | 0.20037 | 0 | 33677.4918 | 8.8023 | 0 | 32286.2958 | 32286.2958 | 837769.7616 | 129578.1916 | 858973.9004 | -1279217.5562 | -189754.6568 | -1071892.4565 | 325228.047 | 32522.8047 | 3230889.8498 | 321.8472 | 991147.2621 | 4852503.0645 | 325228.047 | 32522.8047 | -3230568.0026 | 3861355.8023 | 5242185.3188 | 2450716.3329 | 52.5219 | 0.00021654 | 0.14702 | 0.27862 | 0.14831 | 2.5703 | 3.0949 | 0.82859 | 0.18786 | 3.8214e-10 | 23.2194
120.2982 | 108.0408 | 11.2166 | 1.6817 | 13.3076 | 1.3308 | 2000.0001 | 0.2 | 0.00038068 | 0.20038 | 0 | 33827.3102 | 9.0838 | 0 | 32436.3957 | 32436.3957 | 839462.0936 | 129831.9081 | 861315.1392 | -1286371.5306 | -190815.6939 | -1077819.5003 | 327223.1607 | 32722.3161 | 3249876.7011 | 323.3465 | 995491.9946 | 4879655.2723 | 327223.1607 | 32722.3161 | -3249553.3546 | 3884163.2777 | 5272992.7047 | 2468152.7991 | 52.5219 | 0.00021654 | 0.14702 | 0.27862 | 0.14831 | 2.5703 | 3.0949 | 0.82859 | 0.18786 | 3.8105e-10 | 23.3342
120.6728 | 108.5733 | 11.1014 | 1.6646 | 13.3388 | 1.3339 | 2000.0001 | 0.2 | 0.00039037 | 0.20039 | 0 | 33977.1285 | 9.3726 | 0 | 32586.5028 | 32586.5028 | 841137.1377 | 130083.0605 | 863642.0464 | -1293542.7929 | -191879.2951 | -1083760.8758 | 329223.0733 | 32922.3073 | 3268902.7851 | 324.8458 | 999836.727 | 4906855.3168 | 329223.0733 | 32922.3073 | -3268577.9392 | 3907018.5897 | 5303863.7531 | 2485675.3346 | 52.5219 | 0.00021654 | 0.14702 | 0.27862 | 0.14831 | 2.5703 | 3.0949 | 0.82859 | 0.18786 | 3.7996e-10 | 23.4492
121.0473 | 109.1065 | 10.9872 | 1.6477 | 13.3697 | 1.337 | 2000.0001 | 0.2 | 0.00039995 | 0.2004 | 0 | 34126.9469 | 9.6686 | 0 | 32736.6172 | 32736.6172 | 842795.0439 | 130331.6711 | 865954.7465 | -1300731.193 | -192945.4381 | -1089716.4584 | 331227.7428 | 33122.7743 | 3287967.6587 | 326.3451 | 1004181.4595 | 4934102.6556 | 331227.7428 | 33122.7743 | -3287641.3136 | 3929921.1962 | 5334797.7452 | 2503284.0777 | 52.5219 | 0.00021654 | 0.14702 | 0.27862 | 0.14831 | 2.5703 | 3.0949 | 0.82859 | 0.18786 | 3.7887e-10 | 23.5644
121.4074 | 109.62 | 10.8784 | 1.6315 | 13.3992 | 1.3399 | 2000.0001 | 0.2 | 0.00040905 | 0.20041 | 0 | 34270.9842 | 9.9599 | 0 | 32880.9458 | 32880.9458 | 844372.9578 | 130568.3127 | 868164.9269 | -1307658.2311 | -193972.8173 | -1095455.5108 | 333159.5038 | 33315.9504 | 3306333.0361 | 327.7865 | 1008358.5408 | 4960342.6929 | 333159.5038 | 33315.9504 | -3306005.2496 | 3951984.1521 | 5364596.764 | 2520294.7562 | 52.5219 | 0.00021654 | 0.14702 | 0.27862 | 0.14831 | 2.5703 | 3.0949 | 0.82859 | 0.18786 | 3.7782e-10 | 23.6753
121.7675 | 110.1343 | 10.7705 | 1.6155 | 13.4284 | 1.3428 | 2000.0001 | 0.2 | 0.00041804 | 0.20042 | 0 | 34415.0215 | 10.2577 | 0 | 33025.2809 | 33025.2809 | 845935.3075 | 130802.6459 | 870362.2043 | -1314600.8334 | -195002.505 | -1101207.4661 | 335095.5846 | 33509.5585 | 3324733.4658 | 329.2279 | 1012535.6222 | 4986625.4798 | 335095.5846 | 33509.5585 | -3324404.2379 | 3974089.8576 | 5394452.6619 | 2537385.362 | 52.5219 | 0.00021654 | 0.14702 | 0.27862 | 0.14831 | 2.5703 | 3.0949 | 0.82859 | 0.18786 | 3.7677e-10 | 23.7863
122.1276 | 110.6492 | 10.6637 | 1.5997 | 13.4573 | 1.3457 | 2000.0001 | 0.2 | 0.00042692 | 0.20043 | 0 | 34559.0587 | 10.562 | 0 | 33169.6225 | 33169.6225 | 847482.2302 | 131034.6911 | 872546.6927 | -1321558.8627 | -196034.4808 | -1106972.2104 | 337035.9467 | 33703.5947 | 3343168.5559 | 330.6693 | 1016712.7035 | 5012950.5451 | 337035.9467 | 33703.5947 | -3342837.8866 | 3996237.8416 | 5424364.8029 | 2554556.0118 | 52.5219 | 0.00021654 | 0.14702 | 0.27862 | 0.14831 | 2.5703 | 3.0949 | 0.82859 | 0.18786 | 3.7572e-10 | 23.8976
122.811 | 111.6287 | 10.4635 | 1.57 | 13.5115 | 1.3512 | 2000.0001 | 0.2 | 0.00044348 | 0.20044 | 0 | 34832.4341 | 11.1569 | 0 | 33443.5927 | 33443.5927 | 850376.3377 | 131468.8905 | 876658.0265 | -1334806.7176 | -197999.3282 | -1117948.1124 | 340730.2745 | 34073.0275 | 3378251.1718 | 333.405 | 1024640.5895 | 5063028.5576 | 340730.2745 | 34073.0275 | -3377917.7668 | 4038387.9681 | 5481288.6567 | 2587365.6051 | 52.5219 | 0.00021654 | 0.14702 | 0.27862 | 0.14831 | 2.5703 | 3.0949 | 0.82859 | 0.18786 | 3.7372e-10 | 24.1091
123.4945 | 112.6106 | 10.2669 | 1.5408 | 13.5647 | 1.3565 | 2000.0001 | 0.2 | 0.00045966 | 0.20046 | 0 | 35105.8095 | 11.7741 | 0 | 33717.5853 | 33717.5853 | 853216.33 | 131895.0638 | 880724.4974 | -1348108.6877 | -199972.2017 | -1128968.8771 | 344439.6188 | 34443.9619 | 3413454.5674 | 336.1406 | 1032568.4755 | 5113253.9488 | 344439.6188 | 34443.9619 | -3413118.4268 | 4080685.4733 | 5538408.4987 | 2620464.7069 | 52.5219 | 0.00021654 | 0.14702 | 0.27862 | 0.14831 | 2.5703 | 3.0949 | 0.82859 | 0.18786 | 3.7172e-10 | 24.3212
124.1779 | 113.595 | 10.0739 | 1.5122 | 13.617 | 1.3617 | 2000.0001 | 0.2 | 0.00047547 | 0.20048 | 0 | 35379.1849 | 12.4132 | 0 | 33991.5998 | 33991.5998 | 856003.174 | 132313.3543 | 884746.9066 | -1361463.8061 | -201952.9579 | -1140033.7036 | 348163.7101 | 34816.371 | 3448776.09 | 338.8763 | 1040496.3615 | 5163623.5125 | 348163.7101 | 34816.371 | -3448437.2138 | 4123127.1511 | 5595720.0246 | 2653854.0537 | 52.5219 | 0.00021654 | 0.14702 | 0.27862 | 0.14831 | 2.5703 | 3.0949 | 0.82859 | 0.18786 | 3.6972e-10 | 24.5338
124.8614 | 114.5818 | 9.8846 | 1.4841 | 13.6683 | 1.3668 | 2000.0001 | 0.2 | 0.00049091 | 0.20049 | 0 | 35652.5603 | 13.0737 | 0 | 34265.6357 | 34265.6357 | 858737.8449 | 132723.9067 | 888726.0621 | -1374871.0977 | -203941.4523 | -1151141.7838 | 351902.2767 | 35190.2277 | 3484213.1015 | 341.6118 | 1048424.2475 | 5214134.0554 | 351902.2767 | 35190.2277 | -3483871.4896 | 4165709.8079 | 5653218.9532 | 2687534.3561 | 52.5219 | 0.00021654 | 0.14702 | 0.27862 | 0.14831 | 2.5703 | 3.0949 | 0.82859 | 0.18786 | 3.6772e-10 | 24.7469
125.0874 | 114.9086 | 9.8227 | 1.475 | 13.685 | 1.3685 | 2000.0001 | 0.2 | 0.00049594 | 0.2005 | 0 | 35742.9682 | 13.2967 | 0 | 34356.2666 | 34356.2666 | 859630.8907 | 132857.999 | 890032.609 | -1379316.3563 | -204600.7482 | -1154824.7329 | 353141.8022 | 35314.1802 | 3495957.494 | 342.5165 | 1051046.0767 | 5230868.9397 | 353141.8022 | 35314.1802 | -3495614.9775 | 4179822.8631 | 5672275.0212 | 2698736.8835 | 52.5219 | 0.00021654 | 0.14702 | 0.27862 | 0.14831 | 2.5703 | 3.0949 | 0.82859 | 0.18786 | 3.6706e-10 | 24.8175
125.3134 | 115.2357 | 9.7613 | 1.4658 | 13.7016 | 1.3702 | 2000.0001 | 0.2 | 0.00050092 | 0.2005 | 0 | 35833.3761 | 13.522 | 0 | 34446.8998 | 34446.8998 | 860518.3732 | 132991.2662 | 891334.5438 | -1383767.1781 | -205260.8692 | -1158512.2941 | 354382.8711 | 35438.2871 | 3507714.1361 | 343.4211 | 1053667.9059 | 5247618.7827 | 354382.8711 | 35438.2871 | -3507370.7149 | 4193950.8768 | 5691350.9664 | 2709971.3319 | 52.5219 | 0.00021654 | 0.14702 | 0.27862 | 0.14831 | 2.5703 | 3.0949 | 0.82859 | 0.18786 | 3.6639e-10 | 24.8881
125.5394 | 115.563 | 9.7003 | 1.4568 | 13.7182 | 1.3718 | 2000.0001 | 0.2 | 0.00050586 | 0.20051 | 0 | 35923.784 | 13.7496 | 0 | 34537.5353 | 34537.5353 | 861400.3283 | 133123.7136 | 892631.896 | -1388223.5274 | -205921.81 | -1162204.4379 | 355625.4733 | 35562.5473 | 3519482.9334 | 344.3258 | 1056289.7351 | 5264383.4714 | 355625.4733 | 35562.5473 | -3519138.6076 | 4208093.7364 | 5710446.6359 | 2721237.725 | 52.5219 | 0.00021654 | 0.14702 | 0.27862 | 0.14831 | 2.5703 | 3.0949 | 0.82859 | 0.18786 | 3.6573e-10 | 24.9588
126.0999 | 116.3758 | 9.5507 | 1.4346 | 13.7587 | 1.3759 | 2000.0001 | 0.2 | 0.00051793 | 0.20052 | 0 | 36147.9953 | 14.3235 | 0 | 34762.3205 | 34762.3205 | 863563.9908 | 133448.6848 | 895829.7734 | -1399298.8442 | -207564.439 | -1171380.496 | 358713.6651 | 35871.3665 | 3548721.2652 | 346.5693 | 1062791.8639 | 5306023.0621 | 358713.6651 | 35871.3665 | -3548374.6958 | 4243231.1983 | 5757887.8127 | 2749316.3701 | 52.5219 | 0.00021654 | 0.14702 | 0.27862 | 0.14831 | 2.5703 | 3.0949 | 0.82859 | 0.18786 | 3.6409e-10 | 25.1344
126.6605 | 117.19 | 9.4035 | 1.4128 | 13.7985 | 1.3799 | 2000.0001 | 0.2 | 0.00052977 | 0.20053 | 0 | 36372.2067 | 14.9107 | 0 | 34987.1191 | 34987.1191 | 865694.4236 | 133768.7276 | 899000.101 | -1410407.3908 | -209211.9966 | -1180584.1039 | 361811.0742 | 36181.1074 | 3578032.3556 | 348.8129 | 1069293.9927 | 5347751.537 | 361811.0742 | 36181.1074 | -3577683.5427 | 4278457.5443 | 5805447.0544 | 2777591.9807 | 52.5219 | 0.00021654 | 0.14702 | 0.27862 | 0.14831 | 2.5703 | 3.0949 | 0.82859 | 0.18786 | 3.6245e-10 | 25.3102
126.8006 | 117.3938 | 9.3671 | 1.4074 | 13.8084 | 1.3808 | 2000.0001 | 0.2 | 0.00053271 | 0.20053 | 0 | 36428.2595 | 15.0596 | 0 | 35043.3208 | 35043.3208 | 866221.893 | 133847.9761 | 899788.4226 | -1413189.6662 | -209624.6482 | -1182889.2662 | 362586.8519 | 36258.6852 | 3585371.3583 | 349.3737 | 1070919.5249 | 5358197.3728 | 362586.8519 | 36258.6852 | -3585021.9846 | 4287277.8478 | 5817355.0879 | 2784691.6928 | 52.5219 | 0.00021654 | 0.14702 | 0.27862 | 0.14831 | 2.5703 | 3.0949 | 0.82859 | 0.18786 | 3.6204e-10 | 25.3542
126.9407 | 117.5976 | 9.3308 | 1.402 | 13.8182 | 1.3818 | 2000.0001 | 0.2 | 0.00053561 | 0.20054 | 0 | 36484.3123 | 15.2093 | 0 | 35099.5234 | 35099.5234 | 866747.3284 | 133926.923 | 900575.0577 | -1415973.9757 | -210037.6014 | -1185196.1149 | 363363.1937 | 36336.3194 | 3592714.7981 | 349.9346 | 1072545.0571 | 5368648.6269 | 363363.1937 | 36336.3194 | -3592364.8635 | 4296103.5697 | 5829270.3214 | 2791803.7418 | 52.5219 | 0.00021654 | 0.14702 | 0.27862 | 0.14831 | 2.5703 | 3.0949 | 0.82859 | 0.18786 | 3.6163e-10 | 25.3982
127.0809 | 117.8016 | 9.2947 | 1.3966 | 13.828 | 1.3828 | 2000.0001 | 0.2 | 0.0005385 | 0.20054 | 0 | 36540.3652 | 15.3598 | 0 | 35155.7267 | 35155.7267 | 867270.7381 | 134005.5694 | 901360.0135 | -1418760.3108 | -210450.8551 | -1187504.643 | 364140.0974 | 36414.0097 | 3600062.653 | 350.4955 | 1074170.5893 | 5379105.2765 | 364140.0974 | 36414.0097 | -3599712.1576 | 4304934.6871 | 5841192.7193 | 2798928.1329 | 52.5219 | 0.00021654 | 0.14702 | 0.27862 | 0.14831 | 2.5703 | 3.0949 | 0.82859 | 0.18786 | 3.6122e-10 | 25.4423
127.3154 | 118.1431 | 9.2347 | 1.3877 | 13.8442 | 1.3844 | 2000.0001 | 0.2 | 0.00054331 | 0.20054 | 0 | 36634.1767 | 15.6135 | 0 | 35249.7919 | 35249.7919 | 868142.2243 | 134136.5258 | 902670.0002 | -1423428.1012 | -211143.1557 | -1191371.9928 | 365441.5938 | 36544.1594 | 3612370.0302 | 351.4342 | 1076891.123 | 5396617.7938 | 365441.5938 | 36544.1594 | -3612018.5961 | 4319726.6708 | 5861162.2829 | 2810879.3306 | 52.5219 | 0.00021654 | 0.14702 | 0.27862 | 0.14831 | 2.5703 | 3.0949 | 0.82859 | 0.18786 | 3.6054e-10 | 25.5161
127.5499 | 118.4848 | 9.175 | 1.3789 | 13.8604 | 1.386 | 2000.0001 | 0.2 | 0.00054807 | 0.20055 | 0 | 36727.9882 | 15.8695 | 0 | 35343.8594 | 35343.8594 | 869008.1007 | 134266.6501 | 903975.336 | -1428101.5012 | -211836.2884 | -1195243.9934 | 366744.646 | 36674.4646 | 3624689.611 | 352.3728 | 1079611.6567 | 5414145.2249 | 366744.646 | 36674.4646 | -3624337.2382 | 4334533.5682 | 5881151.6492 | 2822865.1367 | 52.5219 | 0.00021654 | 0.14702 | 0.27862 | 0.14831 | 2.5703 | 3.0949 | 0.82859 | 0.18786 | 3.5985e-10 | 25.5899
127.7845 | 118.8268 | 9.1158 | 1.3701 | 13.8764 | 1.3876 | 2000.0001 | 0.2 | 0.0005528 | 0.20055 | 0 | 36821.7997 | 16.1277 | 0 | 35437.9291 | 35437.9291 | 869868.4076 | 134395.9485 | 905276.0542 | -1432780.4708 | -212530.247 | -1199120.6117 | 368049.2428 | 36804.9243 | 3637021.2936 | 353.3115 | 1082332.1904 | 5431687.4457 | 368049.2428 | 36804.9243 | -3636667.9821 | 4349355.2553 | 5901160.653 | 2834885.5743 | 52.5219 | 0.00021654 | 0.14702 | 0.27862 | 0.14831 | 2.5703 | 3.0949 | 0.82859 | 0.18786 | 3.5917e-10 | 25.6637
128.1402 | 119.346 | 9.0268 | 1.3569 | 13.9005 | 1.3901 | 2000.0001 | 0.2 | 0.00055988 | 0.20056 | 0 | 36964.11 | 16.5236 | 0 | 35580.6353 | 35580.6353 | 871162.9405 | 134590.5288 | 907240.4836 | -1439888.9176 | -213584.5323 | -1205010.1055 | 370031.2142 | 37003.1214 | 3655751.0875 | 354.7355 | 1086459.1895 | 5458326.6088 | 370031.2142 | 37003.1214 | -3655396.352 | 4371867.4193 | 5931551.0356 | 2853186.5254 | 52.5219 | 0.00021654 | 0.14702 | 0.27862 | 0.14831 | 2.5703 | 3.0949 | 0.82859 | 0.18786 | 3.5813e-10 | 25.7758
128.496 | 119.8657 | 8.9388 | 1.3438 | 13.9244 | 1.3924 | 2000.0001 | 0.2 | 0.00056687 | 0.20057 | 0 | 37106.4203 | 16.9244 | 0 | 35723.3465 | 35723.3465 | 872444.8883 | 134783.2426 | 909194.479 | -1447009.9494 | -214640.684 | -1210910.0334 | 372016.6757 | 37201.6676 | 3674508.1457 | 356.1594 | 1090586.1886 | 5484999.0968 | 372016.6757 | 37201.6676 | -3674151.9863 | 4394412.9082 | 5961985.6598 | 2871567.303 | 52.5219 | 0.00021654 | 0.14702 | 0.27862 | 0.14831 | 2.5703 | 3.0949 | 0.82859 | 0.18786 | 3.5709e-10 | 25.8881
128.8518 | 120.3859 | 8.8518 | 1.3309 | 13.9479 | 1.3948 | 2000.0001 | 0.2 | 0.00057378 | 0.20057 | 0 | 37248.7306 | 17.3302 | 0 | 35866.0626 | 35866.0626 | 873714.3906 | 134974.1106 | 911138.1558 | -1454143.4267 | -215698.6817 | -1216820.2798 | 374005.5885 | 37400.5589 | 3693292.119 | 357.5833 | 1094713.1877 | 5511704.4848 | 374005.5885 | 37400.5589 | -3692934.5357 | 4416991.2971 | 5992463.9589 | 2890027.9841 | 52.5219 | 0.00021654 | 0.14702 | 0.27862 | 0.14831 | 2.5703 | 3.0949 | 0.82859 | 0.18786 | 3.5606e-10 | 26.0004
129.1842 | 120.8723 | 8.7714 | 1.319 | 13.9697 | 1.397 | 2000.0001 | 0.2 | 0.00058014 | 0.20058 | 0 | 37381.694 | 17.7138 | 0 | 35999.4096 | 35999.4096 | 874889.3879 | 135150.7924 | 912944.9493 | -1460819.5038 | -216688.8403 | -1222351.5662 | 375866.9551 | 37586.6955 | 3710866.3849 | 358.9137 | 1098569.1267 | 5536685.2318 | 375866.9551 | 37586.6955 | -3710507.4712 | 4438116.1051 | 6020979.4268 | 2907348.4425 | 52.5219 | 0.00021654 | 0.14702 | 0.27862 | 0.14831 | 2.5703 | 3.0949 | 0.82859 | 0.18786 | 3.5509e-10 | 26.1055
129.5166 | 121.3592 | 8.6918 | 1.3072 | 13.9913 | 1.3991 | 2000.0001 | 0.2 | 0.00058643 | 0.20059 | 0 | 37514.6574 | 18.1016 | 0 | 36132.7608 | 36132.7608 | 876053.7557 | 135325.8977 | 914742.9299 | -1467506.2103 | -217680.5754 | -1227891.6655 | 377731.2692 | 37773.1269 | 3728463.5631 | 360.2441 | 1102425.0657 | 5561693.9903 | 377731.2692 | 37773.1269 | -3728103.319 | 4459268.9246 | 6049532.0744 | 2924738.7783 | 52.5219 | 0.00021654 | 0.14702 | 0.27862 | 0.14831 | 2.5703 | 3.0949 | 0.82859 | 0.18786 | 3.5412e-10 | 26.2107
129.849 | 121.8465 | 8.6131 | 1.2955 | 14.0126 | 1.4013 | 2000.0001 | 0.2 | 0.00059263 | 0.20059 | 0 | 37647.6209 | 18.4935 | 0 | 36266.1161 | 36266.1161 | 877207.6071 | 135499.4433 | 916532.1913 | -1474203.4332 | -218673.8703 | -1233440.4839 | 379598.4993 | 37959.8499 | 3746083.3751 | 361.5745 | 1106281.0047 | 5586730.4223 | 379598.4993 | 37959.8499 | -3745721.8006 | 4480449.4176 | 6078121.4496 | 2942199.0501 | 52.5219 | 0.00021654 | 0.14702 | 0.27862 | 0.14831 | 2.5703 | 3.0949 | 0.82859 | 0.18786 | 3.5316e-10 | 26.3159
130.1777 | 122.3287 | 8.5361 | 1.2841 | 14.0334 | 1.4033 | 2000.0001 | 0.2 | 0.00059869 | 0.2006 | 0 | 37779.0949 | 18.8851 | 0 | 36397.9817 | 36397.9817 | 878338.3036 | 135669.5276 | 918292.9286 | -1480835.8671 | -219657.5561 | -1238935.6289 | 381447.6503 | 38144.765 | 3763527.8028 | 362.89 | 1110093.7513 | 5611513.2896 | 381447.6503 | 38144.765 | -3763164.9128 | 4501419.5383 | 6106426.2543 | 2959532.5614 | 52.5219 | 0.00021654 | 0.14702 | 0.27862 | 0.14831 | 2.5703 | 3.0949 | 0.82859 | 0.18786 | 3.522e-10 | 26.42
130.5064 | 122.8112 | 8.46 | 1.2728 | 14.054 | 1.4054 | 2000.0001 | 0.2 | 0.00060467 | 0.2006 | 0 | 37910.5689 | 19.2806 | 0 | 36529.8512 | 36529.8512 | 879458.937 | 135838.1194 | 920045.3224 | -1487478.3641 | -220642.7343 | -1244439.1172 | 383299.5916 | 38329.9592 | 3780993.8247 | 364.2054 | 1113906.4979 | 5636322.5629 | 383299.5916 | 38329.9592 | -3780629.6193 | 4522416.065 | 6134766.0997 | 2976934.5607 | 52.5219 | 0.00021654 | 0.14702 | 0.27862 | 0.14831 | 2.5703 | 3.0949 | 0.82859 | 0.18786 | 3.5125e-10 | 26.5243
130.8351 | 123.2942 | 8.3846 | 1.2617 | 14.0745 | 1.4074 | 2000.0001 | 0.2 | 0.00061058 | 0.20061 | 0 | 38042.0429 | 19.6801 | 0 | 36661.7247 | 36661.7247 | 880569.6156 | 136005.2347 | 921789.4625 | -1494130.8158 | -221629.389 | -1249950.8592 | 385154.293 | 38515.4293 | 3798481.1779 | 365.5209 | 1117719.2445 | 5661157.9223 | 385154.293 | 38515.4293 | -3798115.657 | 4543438.6778 | 6163140.5592 | 2994405.1006 | 52.5219 | 0.00021654 | 0.14702 | 0.27862 | 0.14831 | 2.5703 | 3.0949 | 0.82859 | 0.18786 | 3.503e-10 | 26.6286
131.1014 | 123.6857 | 8.3242 | 1.2527 | 14.0908 | 1.4091 | 2000.0001 | 0.2 | 0.00061532 | 0.20062 | 0 | 38148.5638 | 20.0065 | 0 | 36768.572 | 36768.572 | 881462.2641 | 136139.5603 | 923196.5798 | -1499527.8907 | -222429.8533 | -1254422.4907 | 386658.9846 | 38665.8985 | 3812664.9804 | 366.5867 | 1120808.3491 | 5681298.5617 | 386658.9846 | 38665.8985 | -3812298.3937 | 4560490.2126 | 6186154.7774 | 3008610.1079 | 52.5219 | 0.00021654 | 0.14702 | 0.27862 | 0.14831 | 2.5703 | 3.0949 | 0.82859 | 0.18786 | 3.4953e-10 | 26.7131
131.3677 | 124.0775 | 8.2643 | 1.2438 | 14.107 | 1.4107 | 2000.0001 | 0.2 | 0.00062 | 0.20062 | 0 | 38255.0846 | 20.3355 | 0 | 36875.4218 | 36875.4218 | 882348.5061 | 136272.9356 | 924598.3852 | -1504931.3722 | -223231.2677 | -1258899.4339 | 388165.4525 | 38816.5453 | 3826862.4767 | 367.6524 | 1123897.4537 | 5701455.9489 | 388165.4525 | 38816.5453 | -3826494.8243 | 4577558.4952 | 6209191.2165 | 3022860.1682 | 52.5219 | 0.00021654 | 0.14702 | 0.27862 | 0.14831 | 2.5703 | 3.0949 | 0.82859 | 0.18786 | 3.4876e-10 | 26.7977
131.634 | 124.4695 | 8.205 | 1.235 | 14.1231 | 1.4123 | 2000.0001 | 0.2 | 0.00062464 | 0.20062 | 0 | 38361.6055 | 20.6669 | 0 | 36982.2741 | 36982.2741 | 883228.3986 | 136405.3692 | 925994.9262 | -1510341.2032 | -224033.6238 | -1263381.6417 | 389673.6808 | 38967.3681 | 3841073.5303 | 368.7182 | 1126986.5583 | 5721629.9181 | 389673.6808 | 38967.3681 | -3840704.8121 | 4594643.3598 | 6232249.6548 | 3037155.3078 | 52.5219 | 0.00021654 | 0.14702 | 0.27862 | 0.14831 | 2.5703 | 3.0949 | 0.82859 | 0.18786 | 3.4799e-10 | 26.8824
131.8811 | 124.8335 | 8.1504 | 1.2269 | 14.1379 | 1.4138 | 2000.0001 | 0.2 | 0.0006289 | 0.20063 | 0 | 38460.4609 | 20.9767 | 0 | 37081.4393 | 37081.4393 | 884039.3408 | 136527.4374 | 927286.3003 | -1515367.3642 | -224779.0761 | -1267545.9705 | 391074.9355 | 39107.4936 | 3854273.9418 | 369.7073 | 1129853.3652 | 5740366.8232 | 391074.9355 | 39107.4936 | -3853904.2345 | 4610513.4581 | 6253668.2565 | 3050462.0947 | 52.5219 | 0.00021654 | 0.14702 | 0.27862 | 0.14831 | 2.5703 | 3.0949 | 0.82859 | 0.18786 | 3.4728e-10 | 26.961
132.1283 | 125.1977 | 8.0963 | 1.2189 | 14.1526 | 1.4153 | 2000.0001 | 0.2 | 0.00063312 | 0.20063 | 0 | 38559.3163 | 21.2886 | 0 | 37180.6066 | 37180.6066 | 884844.9087 | 136648.7085 | 928573.2183 | -1520398.8995 | -225525.3256 | -1271714.7554 | 392477.6802 | 39247.768 | 3867485.8053 | 370.6963 | 1132720.172 | 5759117.7363 | 392477.6802 | 39247.768 | -3867115.1089 | 4626397.5643 | 6275105.4412 | 3063807.7488 | 52.5219 | 0.00021654 | 0.14702 | 0.27862 | 0.14831 | 2.5703 | 3.0949 | 0.82859 | 0.18786 | 3.4657e-10 | 27.0397
132.3754 | 125.5621 | 8.0426 | 1.2109 | 14.1671 | 1.4167 | 2000.0001 | 0.2 | 0.0006373 | 0.20064 | 0 | 38658.1717 | 21.6026 | 0 | 37279.776 | 37279.776 | 885645.1473 | 136769.1891 | 929855.7178 | -1525435.764 | -226272.3654 | -1275887.9588 | 393881.9024 | 39388.1902 | 3880709.0139 | 371.6854 | 1135586.9789 | 5777882.5273 | 393881.9024 | 39388.1902 | -3880337.3285 | 4642295.5484 | 6296561.0356 | 3077192.2899 | 52.5219 | 0.00021654 | 0.14702 | 0.27862 | 0.14831 | 2.5703 | 3.0949 | 0.82859 | 0.18786 | 3.4586e-10 | 27.1184
132.6174 | 125.919 | 7.9904 | 1.2032 | 14.1812 | 1.4181 | 2000.0001 | 0.2 | 0.00064136 | 0.20064 | 0 | 38754.9725 | 21.912 | 0 | 37376.8862 | 37376.8862 | 886423.6322 | 136886.4061 | 931107.3152 | -1530373.0616 | -227004.6381 | -1279978.6709 | 395258.3584 | 39525.8358 | 3893668.2785 | 372.6539 | 1138394.2009 | 5796270.6278 | 395258.3584 | 39525.8358 | -3893295.6246 | 4657876.4269 | 6317588.3633 | 3090336.3432 | 52.5219 | 0.00021654 | 0.14702 | 0.27862 | 0.14831 | 2.5703 | 3.0949 | 0.82859 | 0.18786 | 3.4516e-10 | 27.1955
132.8594 | 126.2762 | 7.9388 | 1.1955 | 14.1952 | 1.4195 | 2000.0001 | 0.2 | 0.00064537 | 0.20065 | 0 | 38851.7732 | 22.2234 | 0 | 37473.9984 | 37473.9984 | 887197.0922 | 137002.8778 | 932354.7462 | -1535315.3841 | -227737.656 | -1284073.5493 | 396636.2075 | 39663.6208 | 3906638.2211 | 373.6224 | 1141201.4229 | 5814671.791 | 396636.2075 | 39663.6208 | -3906264.5987 | 4673470.3681 | 6338633.0182 | 3103517.7205 | 52.5219 | 0.00021654 | 0.14702 | 0.27862 | 0.14831 | 2.5703 | 3.0949 | 0.82859 | 0.18786 | 3.4447e-10 | 27.2726
133.1014 | 126.6335 | 7.8875 | 1.1879 | 14.2091 | 1.4209 | 2000.0001 | 0.2 | 0.00064935 | 0.20065 | 0 | 38948.574 | 22.5368 | 0 | 37571.1125 | 37571.1125 | 887965.5691 | 137118.6105 | 933598.0456 | -1540262.6898 | -228471.413 | -1288172.5593 | 398015.4381 | 39801.5438 | 3919618.7437 | 374.5909 | 1144008.6449 | 5833085.8974 | 398015.4381 | 39801.5438 | -3919244.1529 | 4689077.2525 | 6359694.8413 | 3116736.4393 | 52.5219 | 0.00021654 | 0.14702 | 0.27862 | 0.14831 | 2.5703 | 3.0949 | 0.82859 | 0.18786 | 3.4378e-10 | 27.3498
133.3201 | 126.9566 | 7.8416 | 1.1811 | 14.2216 | 1.4222 | 2000.0001 | 0.2 | 0.00065292 | 0.20065 | 0 | 39036.0729 | 22.8216 | 0 | 37658.8962 | 37658.8962 | 888655.9472 | 137222.5911 | 934718.3461 | -1544738.849 | -229135.2922 | -1291881.2111 | 399263.3138 | 39926.3314 | 3931360.9565 | 375.4663 | 1146546.1132 | 5849741.5816 | 399263.3138 | 39926.3314 | -3930985.4902 | 4703195.4684 | 6378747.4193 | 3128717.0808 | 52.5219 | 0.00021654 | 0.14702 | 0.27862 | 0.14831 | 2.5703 | 3.0949 | 0.82859 | 0.18786 | 3.4315e-10 | 27.4196
133.5389 | 127.2798 | 7.7959 | 1.1743 | 14.2339 | 1.4234 | 2000.0001 | 0.2 | 0.00065645 | 0.20066 | 0 | 39123.5718 | 23.108 | 0 | 37746.6816 | 37746.6816 | 889342.3184 | 137325.9775 | 935835.3244 | -1549219.0149 | -229799.7656 | -1295593.185 | 400512.3003 | 40051.23 | 3943111.6627 | 376.3417 | 1149083.5816 | 5866407.657 | 400512.3003 | 40051.23 | -3942735.321 | 4717324.0755 | 6397813.7798 | 3140728.2588 | 52.5219 | 0.00021654 | 0.14702 | 0.27862 | 0.14831 | 2.5703 | 3.0949 | 0.82859 | 0.18786 | 3.4252e-10 | 27.4894
133.7576 | 127.6032 | 7.7507 | 1.1676 | 14.2462 | 1.4246 | 2000.0001 | 0.2 | 0.00065996 | 0.20066 | 0 | 39211.0707 | 23.396 | 0 | 37834.4684 | 37834.4684 | 890024.7135 | 137428.7742 | 936949.0059 | -1553703.1571 | -230464.8288 | -1299308.4557 | 401762.389 | 40176.2389 | 3954870.7918 | 377.2171 | 1151621.0499 | 5883084.0372 | 401762.389 | 40176.2389 | -3954493.5746 | 4731462.9873 | 6416893.8078 | 3152769.9855 | 52.5219 | 0.00021654 | 0.14702 | 0.27862 | 0.14831 | 2.5703 | 3.0949 | 0.82859 | 0.18786 | 3.419e-10 | 27.5592
133.9679 | 127.9142 | 7.7075 | 1.1612 | 14.2579 | 1.4258 | 2000.0001 | 0.2 | 0.0006633 | 0.20066 | 0 | 39295.179 | 23.6742 | 0 | 37918.8549 | 37918.8549 | 890676.9452 | 137527.0357 | 938016.4471 | -1558017.2558 | -231104.6721 | -1302882.8416 | 402965.0672 | 40296.5067 | 3966182.121 | 378.0586 | 1154060.1896 | 5899123.8306 | 402965.0672 | 40296.5067 | -3965804.0624 | 4745063.641 | 6435247.2496 | 3164373.8942 | 52.5219 | 0.00021654 | 0.14702 | 0.27862 | 0.14831 | 2.5703 | 3.0949 | 0.82859 | 0.18786 | 3.413e-10 | 27.6264
134.1782 | 128.2252 | 7.6647 | 1.1549 | 14.2695 | 1.4269 | 2000.0001 | 0.2 | 0.00066662 | 0.20067 | 0 | 39379.2872 | 23.9539 | 0 | 38003.2428 | 38003.2428 | 891325.5579 | 137624.7604 | 939080.8876 | -1562334.9736 | -231745.0521 | -1306460.2282 | 404168.7486 | 40416.8749 | 3977501.1059 | 378.9001 | 1156499.3293 | 5915172.9905 | 404168.7486 | 40416.8749 | -3977122.2058 | 4758673.6612 | 6453613.114 | 3176006.0517 | 52.5219 | 0.00021654 | 0.14702 | 0.27862 | 0.14831 | 2.5703 | 3.0949 | 0.82859 | 0.18786 | 3.407e-10 | 27.6936
134.3884 | 128.5364 | 7.6221 | 1.1486 | 14.281 | 1.4281 | 2000.0001 | 0.2 | 0.0006699 | 0.20067 | 0 | 39463.3955 | 24.2349 | 0 | 38087.6321 | 38087.6321 | 891970.5782 | 137721.9523 | 940142.3495 | -1566656.2837 | -232385.965 | -1310040.5933 | 405373.4259 | 40537.3426 | 3988827.6847 | 379.7416 | 1158938.469 | 5931231.4419 | 405373.4259 | 40537.3426 | -3988447.9431 | 4772292.9729 | 6471991.3013 | 3187666.4682 | 52.5219 | 0.00021654 | 0.14702 | 0.27862 | 0.14831 | 2.5703 | 3.0949 | 0.82859 | 0.18786 | 3.401e-10 | 27.7608
134.5836 | 128.8253 | 7.5829 | 1.1427 | 14.2916 | 1.4292 | 2000.0001 | 0.2 | 0.00067293 | 0.20067 | 0 | 39541.4436 | 24.4969 | 0 | 38165.9422 | 38165.9422 | 892565.9329 | 137811.6681 | 941124.6854 | -1570669.4243 | -232981.1718 | -1313365.6304 | 406492.1879 | 40649.2188 | 3999344.8988 | 380.5224 | 1161201.8633 | 5946141.0932 | 406492.1879 | 40649.2188 | -3998964.3763 | 4784939.23 | 6489056.2368 | 3198512.0129 | 52.5219 | 0.00021654 | 0.14702 | 0.27862 | 0.14831 | 2.5703 | 3.0949 | 0.82859 | 0.18786 | 3.3955e-10 | 27.8232
134.7787 | 129.1143 | 7.544 | 1.137 | 14.3022 | 1.4302 | 2000.0001 | 0.2 | 0.00067593 | 0.20068 | 0 | 39619.4916 | 24.7601 | 0 | 38244.2535 | 38244.2535 | 893158.2385 | 137900.9317 | 942104.4932 | -1574685.614 | -233576.8309 | -1316693.1958 | 407611.7951 | 40761.1795 | 4009868.5508 | 381.3033 | 1163465.2576 | 5961058.6218 | 407611.7951 | 40761.1795 | -4009487.2475 | 4797593.3642 | 6506131.6191 | 3209381.9078 | 52.5219 | 0.00021654 | 0.14702 | 0.27862 | 0.14831 | 2.5703 | 3.0949 | 0.82859 | 0.18786 | 3.39e-10 | 27.8856
134.9738 | 129.4033 | 7.5054 | 1.1312 | 14.3126 | 1.4313 | 2000.0001 | 0.2 | 0.00067892 | 0.20068 | 0 | 39697.5397 | 25.0245 | 0 | 38322.5659 | 38322.5659 | 893747.516 | 137989.7461 | 943081.7903 | -1578704.8318 | -234172.9391 | -1320023.2718 | 408732.2417 | 40873.2242 | 4020398.5926 | 382.0841 | 1165728.6519 | 5975983.9686 | 408732.2417 | 40873.2242 | -4020016.5084 | 4810255.3168 | 6523217.37 | 3220276.1607 | 52.5219 | 0.00021654 | 0.14702 | 0.27862 | 0.14831 | 2.5703 | 3.0949 | 0.82859 | 0.18786 | 3.3844e-10 | 27.948
135.1606 | 129.6801 | 7.4686 | 1.1258 | 14.3226 | 1.4323 | 2000.0001 | 0.2 | 0.00068175 | 0.20068 | 0 | 39772.2475 | 25.2786 | 0 | 38397.5278 | 38397.5278 | 894308.7563 | 138074.3416 | 944014.925 | -1582554.851 | -234743.9527 | -1323213.1619 | 409805.5159 | 40980.5516 | 4030483.9077 | 382.8316 | 1167895.1766 | 5990277.8056 | 409805.5159 | 40980.5516 | -4030101.0761 | 4822382.629 | 6539581.5207 | 3230726.9816 | 52.5219 | 0.00021654 | 0.14702 | 0.27862 | 0.14831 | 2.5703 | 3.0949 | 0.82859 | 0.18786 | 3.3792e-10 | 28.0078
135.3473 | 129.9569 | 7.4321 | 1.1204 | 14.3325 | 1.4332 | 2000.0001 | 0.2 | 0.00068456 | 0.20068 | 0 | 39846.9552 | 25.5338 | 0 | 38472.4908 | 38472.4908 | 894867.2598 | 138158.5313 | 944945.7904 | -1586407.6069 | -235315.3722 | -1326405.3212 | 410879.5488 | 41087.9549 | 4040574.9918 | 383.579 | 1170061.7014 | 6004578.7015 | 410879.5488 | 41087.9549 | -4040191.4128 | 4834517.0001 | 6555955.0326 | 3241200.1339 | 52.5219 | 0.00021654 | 0.14702 | 0.27862 | 0.14831 | 2.5703 | 3.0949 | 0.82859 | 0.18786 | 3.3739e-10 | 28.0676
135.5341 | 130.2339 | 7.3959 | 1.115 | 14.3423 | 1.4342 | 2000.0001 | 0.2 | 0.00068735 | 0.20069 | 0 | 39921.663 | 25.79 | 0 | 38547.4547 | 38547.4547 | 895423.0448 | 138242.3177 | 945874.4018 | -1590263.0813 | -235887.1949 | -1329599.7346 | 411954.3352 | 41195.4335 | 4050671.8034 | 384.3264 | 1172228.2262 | 6018886.6058 | 411954.3352 | 41195.4335 | -4050287.4771 | 4846658.3795 | 6572337.8387 | 3251695.6241 | 52.5219 | 0.00021654 | 0.14702 | 0.27862 | 0.14831 | 2.5703 | 3.0949 | 0.82859 | 0.18786 | 3.3686e-10 | 28.1274
135.718 | 130.5066 | 7.3604 | 1.1097 | 14.3519 | 1.4352 | 2000.0001 | 0.2 | 0.00069008 | 0.20069 | 0 | 39995.2355 | 26.0434 | 0 | 38621.2806 | 38621.2806 | 895967.745 | 138324.4395 | 946786.714 | -1594062.6081 | -236450.7198 | -1332747.7947 | 413013.5211 | 41301.3521 | 4060620.7443 | 385.0625 | 1174361.829 | 6032983.8913 | 413013.5211 | 41301.3521 | -4060235.6818 | 4858622.0623 | 6588480.7142 | 3262053.4651 | 52.5219 | 0.00021654 | 0.14702 | 0.27862 | 0.14831 | 2.5703 | 3.0949 | 0.82859 | 0.18786 | 3.3634e-10 | 28.1863
135.902 | 130.7795 | 7.3252 | 1.1045 | 14.3614 | 1.4361 | 2000.0001 | 0.2 | 0.00069279 | 0.20069 | 0 | 40068.808 | 26.2977 | 0 | 38695.1075 | 38695.1075 | 896509.8436 | 138406.1754 | 947696.8692 | -1597864.7365 | -237014.6305 | -1335898.0118 | 414073.428 | 41407.3428 | 4070575.161 | 385.7985 | 1176495.4318 | 6047087.8773 | 414073.428 | 41407.3428 | -4070189.3625 | 4870592.4455 | 6604632.4755 | 3272432.9825 | 52.5219 | 0.00021654 | 0.14702 | 0.27862 | 0.14831 | 2.5703 | 3.0949 | 0.82859 | 0.18786 | 3.3583e-10 | 28.2452
136.0859 | 131.0525 | 7.2902 | 1.0993 | 14.3709 | 1.4371 | 2000.0001 | 0.2 | 0.00069548 | 0.2007 | 0 | 40142.3805 | 26.5531 | 0 | 38768.9353 | 38768.9353 | 897049.3579 | 138487.528 | 948604.8815 | -1601669.4492 | -237578.9245 | -1339050.3717 | 415134.0513 | 41513.4051 | 4080535.0149 | 386.5346 | 1178629.0347 | 6061198.5165 | 415134.0513 | 41513.4051 | -4080148.4803 | 4882569.4819 | 6620793.0597 | 3282834.1824 | 52.5219 | 0.00021654 | 0.14702 | 0.27862 | 0.14831 | 2.5703 | 3.0949 | 0.82859 | 0.18786 | 3.3531e-10 | 28.3042
136.273 | 131.3302 | 7.2549 | 1.0941 | 14.3805 | 1.438 | 2000.0001 | 0.2 | 0.0006982 | 0.2007 | 0 | 40217.2288 | 26.8139 | 0 | 38844.0444 | 38844.0444 | 897595.5932 | 138569.9006 | 949526.4548 | -1605542.7701 | -238153.3941 | -1342259.5779 | 416213.796 | 41621.3796 | 4090673.1129 | 387.2834 | 1180799.6343 | 6075560.6137 | 416213.796 | 41621.3796 | -4090285.8296 | 4894760.9794 | 6637242.8585 | 3293437.9955 | 52.5219 | 0.00021654 | 0.14702 | 0.27862 | 0.14831 | 2.5703 | 3.0949 | 0.82859 | 0.18786 | 3.3478e-10 | 28.3642
136.4602 | 131.608 | 7.2198 | 1.0889 | 14.39 | 1.439 | 2000.0001 | 0.2 | 0.0007009 | 0.2007 | 0 | 40292.077 | 27.0757 | 0 | 38919.1544 | 38919.1544 | 898139.1896 | 138651.8818 | 950445.8399 | -1609418.73 | -238728.2551 | -1345470.9722 | 417294.2722 | 41729.4272 | 4100816.7582 | 388.0322 | 1182970.2339 | 6089929.4988 | 417294.2722 | 41729.4272 | -4100428.726 | 4906959.2649 | 6653701.6588 | 3304064.2616 | 52.5219 | 0.00021654 | 0.14702 | 0.27862 | 0.14831 | 2.5703 | 3.0949 | 0.82859 | 0.18786 | 3.3426e-10 | 28.4242
136.6473 | 131.8859 | 7.1849 | 1.0837 | 14.3994 | 1.4399 | 2000.0001 | 0.2 | 0.00070358 | 0.2007 | 0 | 40366.9253 | 27.3385 | 0 | 38994.2655 | 38994.2655 | 898680.1648 | 138733.4742 | 951363.0517 | -1613297.311 | -239303.5049 | -1348684.5398 | 418375.4749 | 41837.5475 | 4110965.9108 | 388.781 | 1185140.8336 | 6104305.123 | 418375.4749 | 41837.5475 | -4110577.1298 | 4919164.2894 | 6670169.3957 | 3314712.9865 | 52.5219 | 0.00021654 | 0.14702 | 0.27862 | 0.14831 | 2.5703 | 3.0949 | 0.82859 | 0.18786 | 3.3373e-10 | 28.4842
136.8346 | 132.1642 | 7.1502 | 1.0786 | 14.4088 | 1.4409 | 2000.0001 | 0.2 | 0.00070624 | 0.20071 | 0 | 40441.8452 | 27.6025 | 0 | 39069.4495 | 39069.4495 | 899219.051 | 138814.7581 | 952278.9804 | -1617182.2137 | -239879.6923 | -1351903.3468 | 419458.4358 | 41945.8436 | 4121130.259 | 389.5305 | 1187313.5121 | 6118701.2153 | 419458.4358 | 41945.8436 | -4120740.7285 | 4931387.7033 | 6686661.7893 | 3325394.407 | 52.5219 | 0.00021654 | 0.14702 | 0.27862 | 0.14831 | 2.5703 | 3.0949 | 0.82859 | 0.18786 | 3.3321e-10 | 28.5443
137.0219 | 132.4425 | 7.1158 | 1.0735 | 14.4182 | 1.4418 | 2000.0001 | 0.2 | 0.00070889 | 0.20071 | 0 | 40516.7652 | 27.8676 | 0 | 39144.6345 | 39144.6345 | 899755.3467 | 138895.6578 | 953192.7611 | -1621069.7069 | -240456.2639 | -1355124.3017 | 420542.1147 | 42054.2115 | 4131300.0458 | 390.28 | 1189486.1905 | 6133103.9626 | 420542.1147 | 42054.2115 | -4130909.7658 | 4943617.7721 | 6703163.0081 | 3336098.3411 | 52.5219 | 0.00021654 | 0.14702 | 0.27862 | 0.14831 | 2.5703 | 3.0949 | 0.82859 | 0.18786 | 3.3269e-10 | 28.6044
137.2092 | 132.7209 | 7.0816 | 1.0684 | 14.4274 | 1.4427 | 2000.0001 | 0.2 | 0.00071151 | 0.20071 | 0 | 40591.6851 | 28.1336 | 0 | 39219.8205 | 39219.8205 | 900289.0696 | 138976.1759 | 954104.4085 | -1624959.7731 | -241033.2171 | -1358347.3898 | 421626.5068 | 42162.6507 | 4141475.2319 | 391.0296 | 1191658.869 | 6147513.317 | 421626.5068 | 42162.6507 | -4141084.2024 | 4955854.448 | 6719672.9883 | 3346824.7942 | 52.5219 | 0.00021654 | 0.14702 | 0.27862 | 0.14831 | 2.5703 | 3.0949 | 0.82859 | 0.18786 | 3.3217e-10 | 28.6645
137.3974 | 133.0006 | 7.0475 | 1.0633 | 14.4367 | 1.4437 | 2000.0001 | 0.2 | 0.00071413 | 0.20071 | 0 | 40666.9566 | 28.4019 | 0 | 39295.3603 | 39295.3603 | 900822.7234 | 139056.6901 | 955018.1998 | -1628870.6648 | -241613.259 | -1361587.7345 | 422716.7001 | 42271.67 | 4151703.5585 | 391.7826 | 1193841.7418 | 6161996.8861 | 422716.7001 | 42271.67 | -4151311.7759 | 4968155.1443 | 6736269.1934 | 3357624.2598 | 52.5219 | 0.00021654 | 0.14702 | 0.27862 | 0.14831 | 2.5703 | 3.0949 | 0.82859 | 0.18786 | 3.3164e-10 | 28.7249
137.5855 | 133.2804 | 7.0136 | 1.0583 | 14.4458 | 1.4446 | 2000.0001 | 0.2 | 0.00071673 | 0.20072 | 0 | 40742.2281 | 28.6712 | 0 | 39370.901 | 39370.901 | 901353.8157 | 139136.8245 | 955929.8673 | -1632784.1181 | -242193.6808 | -1364830.203 | 423807.6034 | 42380.7603 | 4161937.2567 | 392.5356 | 1196024.6146 | 6176487.0284 | 423807.6034 | 42380.7603 | -4161544.7211 | 4980462.4138 | 6752874.115 | 3368446.4673 | 52.5219 | 0.00021654 | 0.14702 | 0.27862 | 0.14831 | 2.5703 | 3.0949 | 0.82859 | 0.18786 | 3.3112e-10 | 28.7854
137.7737 | 133.5603 | 6.98 | 1.0533 | 14.455 | 1.4455 | 2000.0001 | 0.2 | 0.0007193 | 0.20072 | 0 | 40817.4996 | 28.9414 | 0 | 39446.4427 | 39446.4427 | 901882.364 | 139216.5815 | 956839.4254 | -1636700.1153 | -242774.48 | -1368074.7808 | 424899.2118 | 42489.9212 | 4172176.2876 | 393.2887 | 1198207.4874 | 6190983.696 | 424899.2118 | 42489.9212 | -4171782.9989 | 4992776.2086 | 6769487.6898 | 3379291.4222 | 52.5219 | 0.00021654 | 0.14702 | 0.27862 | 0.14831 | 2.5703 | 3.0949 | 0.82859 | 0.18786 | 3.306e-10 | 28.8458
137.9614 | 133.8396 | 6.9466 | 1.0484 | 14.464 | 1.4464 | 2000.0001 | 0.2 | 0.00072186 | 0.20072 | 0 | 40892.5797 | 29.2119 | 0 | 39521.7933 | 39521.7933 | 902407.052 | 139295.7624 | 957744.5846 | -1640608.6745 | -243354.176 | -1371313.1975 | 425988.7429 | 42598.8743 | 4182394.564 | 394.0398 | 1200384.8112 | 6205449.9657 | 425988.7429 | 42598.8743 | -4182000.5243 | 5005065.1546 | 6786067.5898 | 3390131.4744 | 52.5219 | 0.00021654 | 0.14702 | 0.27862 | 0.14831 | 2.5703 | 3.0949 | 0.82859 | 0.18786 | 3.3008e-10 | 28.9061
138.1491 | 134.1189 | 6.9135 | 1.0435 | 14.473 | 1.4473 | 2000.0001 | 0.2 | 0.0007244 | 0.20072 | 0 | 40967.6598 | 29.4834 | 0 | 39597.1449 | 39597.1449 | 902929.2438 | 139374.5732 | 958647.6741 | -1644519.7299 | -243934.2422 | -1374553.6838 | 427078.9658 | 42707.8966 | 4192618.0696 | 394.7909 | 1202562.1349 | 6219922.6341 | 427078.9658 | 42707.8966 | -4192223.2787 | 5017360.4991 | 6802655.9749 | 3400994.169 | 52.5219 | 0.00021654 | 0.14702 | 0.27862 | 0.14831 | 2.5703 | 3.0949 | 0.82859 | 0.18786 | 3.2956e-10 | 28.9664
138.3368 | 134.3982 | 6.8806 | 1.0386 | 14.4819 | 1.4482 | 2000.0001 | 0.2 | 0.00072691 | 0.20073 | 0 | 41042.74 | 29.7558 | 0 | 39672.4975 | 39672.4975 | 903448.9567 | 139453.0163 | 959548.7082 | -1648433.2643 | -244514.6761 | -1377796.2256 | 428169.8759 | 42816.9876 | 4202846.7664 | 395.542 | 1204739.4587 | 6234401.6549 | 428169.8759 | 42816.9876 | -4202451.2244 | 5029662.1962 | 6819252.784 | 3411879.5109 | 52.5219 | 0.00021654 | 0.14702 | 0.27862 | 0.14831 | 2.5703 | 3.0949 | 0.82859 | 0.18786 | 3.2904e-10 | 29.0268
138.5243 | 134.6774 | 6.848 | 1.0337 | 14.4907 | 1.4491 | 2000.0001 | 0.2 | 0.00072941 | 0.20073 | 0 | 41117.7471 | 30.0289 | 0 | 39747.7777 | 39747.7777 | 903965.7059 | 139531.0185 | 960446.8279 | -1652345.4517 | -245094.9103 | -1381037.6528 | 429260.4065 | 42926.0407 | 4213070.6639 | 396.2924 | 1206914.6654 | 6248872.8947 | 429260.4065 | 42926.0407 | -4212674.3715 | 5041958.2292 | 6835841.8063 | 3422776.8878 | 52.5219 | 0.00021654 | 0.14702 | 0.27862 | 0.14831 | 2.5703 | 3.0949 | 0.82859 | 0.18786 | 3.2852e-10 | 29.0871
138.7118 | 134.9566 | 6.8157 | 1.0289 | 14.4995 | 1.4499 | 2000.0001 | 0.2 | 0.00073189 | 0.20073 | 0 | 41192.7542 | 30.3029 | 0 | 39823.0588 | 39823.0588 | 904480.0152 | 139608.6588 | 961342.9245 | -1656260.079 | -245675.5063 | -1384281.1031 | 430351.6135 | 43035.1614 | 4223299.6681 | 397.0427 | 1209089.8721 | 6263350.3833 | 430351.6135 | 43035.1614 | -4222902.6254 | 5054260.5112 | 6852439.1152 | 3433696.8778 | 52.5219 | 0.00021654 | 0.14702 | 0.27862 | 0.14831 | 2.5703 | 3.0949 | 0.82859 | 0.18786 | 3.28e-10 | 29.1474
138.8994 | 135.2358 | 6.7835 | 1.0242 | 14.5082 | 1.4508 | 2000.0001 | 0.2 | 0.00073435 | 0.20073 | 0 | 41267.7613 | 30.5778 | 0 | 39898.3409 | 39898.3409 | 904991.9013 | 139685.9397 | 962237.012 | -1660177.1295 | -246256.4617 | -1387526.5626 | 431443.4921 | 43144.3492 | 4233533.7422 | 397.7931 | 1211265.0788 | 6277834.0757 | 431443.4921 | 43144.3492 | -4233135.9491 | 5066568.9969 | 6869044.6511 | 3444639.4856 | 52.5219 | 0.00021654 | 0.14702 | 0.27862 | 0.14831 | 2.5703 | 3.0949 | 0.82859 | 0.18786 | 3.2749e-10 | 29.2077
139.0863 | 135.5142 | 6.7517 | 1.0194 | 14.5168 | 1.4517 | 2000.0001 | 0.2 | 0.00073679 | 0.20074 | 0 | 41342.5172 | 30.8528 | 0 | 39973.3717 | 39973.3717 | 905499.6783 | 139762.6067 | 963126.119 | -1664083.4518 | -246835.8259 | -1390763.1346 | 432532.3764 | 43253.2376 | 4243738.5392 | 398.541 | 1213432.9983 | 6292275.3744 | 432532.3764 | 43253.2376 | -4243339.9982 | 5078842.3761 | 6885602.6833 | 3455567.9435 | 52.5219 | 0.00021654 | 0.14702 | 0.27862 | 0.14831 | 2.5703 | 3.0949 | 0.82859 | 0.18786 | 3.2698e-10 | 29.2678
139.2731 | 135.7927 | 6.7201 | 1.0148 | 14.5254 | 1.4525 | 2000.0001 | 0.2 | 0.00073921 | 0.20074 | 0 | 41417.273 | 31.1286 | 0 | 40048.4034 | 40048.4034 | 906005.0816 | 139838.9215 | 964013.2578 | -1667992.1477 | -247415.5423 | -1394001.6748 | 433621.9186 | 43362.1919 | 4253948.3 | 399.2888 | 1215600.9178 | 6306722.747 | 433621.9186 | 43362.1919 | -4253549.0111 | 5091121.8291 | 6902168.7701 | 3466518.8769 | 52.5219 | 0.00021654 | 0.14702 | 0.27862 | 0.14831 | 2.5703 | 3.0949 | 0.82859 | 0.18786 | 3.2646e-10 | 29.3279
139.46 | 136.0712 | 6.6887 | 1.0101 | 14.5339 | 1.4534 | 2000.0001 | 0.2 | 0.00074161 | 0.20074 | 0 | 41492.0289 | 31.4054 | 0 | 40123.436 | 40123.436 | 906508.1277 | 139914.8868 | 964898.4422 | -1671903.2008 | -247995.6082 | -1397242.1694 | 434712.1141 | 43471.2114 | 4264162.9889 | 400.0367 | 1217768.8374 | 6321176.1498 | 434712.1141 | 43471.2114 | -4263762.9522 | 5103407.3124 | 6918742.8539 | 3477492.2903 | 52.5219 | 0.00021654 | 0.14702 | 0.27862 | 0.14831 | 2.5703 | 3.0949 | 0.82859 | 0.18786 | 3.2595e-10 | 29.3881
139.6463 | 136.3487 | 6.6576 | 1.0055 | 14.5423 | 1.4542 | 2000.0001 | 0.2 | 0.00074398 | 0.20074 | 0 | 41566.5217 | 31.682 | 0 | 40198.2054 | 40198.2054 | 907007.0752 | 139990.2394 | 965778.5812 | -1675802.8209 | -248573.9784 | -1400473.1926 | 435799.119 | 43579.9119 | 4274346.603 | 400.7819 | 1219929.1287 | 6335584.6516 | 435799.119 | 43579.9119 | -4273945.8211 | 5115655.5228 | 6935266.517 | 3488449.4579 | 52.5219 | 0.00021654 | 0.14702 | 0.27862 | 0.14831 | 2.5703 | 3.0949 | 0.82859 | 0.18786 | 3.2544e-10 | 29.448
139.8325 | 136.6263 | 6.6268 | 1.0009 | 14.5506 | 1.4551 | 2000.0001 | 0.2 | 0.00074634 | 0.20075 | 0 | 41641.0145 | 31.9596 | 0 | 40272.9758 | 40272.9758 | 907503.7144 | 140065.2496 | 966656.8062 | -1679704.7492 | -249152.691 | -1403706.1297 | 436886.7637 | 43688.6764 | 4284535.0408 | 401.5271 | 1222089.4201 | 6349999.0557 | 436886.7637 | 43688.6764 | -4284133.5137 | 5127909.6356 | 6951798.0076 | 3499428.9561 | 52.5219 | 0.00021654 | 0.14702 | 0.27862 | 0.14831 | 2.5703 | 3.0949 | 0.82859 | 0.18786 | 3.2493e-10 | 29.508
140.0187 | 136.904 | 6.5961 | 0.99638 | 14.5589 | 1.4559 | 2000.0001 | 0.2 | 0.00074868 | 0.20075 | 0 | 41715.5073 | 32.238 | 0 | 40347.747 | 40347.747 | 907998.0612 | 140139.9199 | 967533.1306 | -1683608.97 | -249731.7436 | -1406940.9676 | 437975.0438 | 43797.5044 | 4294728.2679 | 402.2723 | 1224249.7115 | 6364419.3201 | 437975.0438 | 43797.5044 | -4294325.9955 | 5140169.6086 | 6968337.2696 | 3510430.7888 | 52.5219 | 0.00021654 | 0.14702 | 0.27862 | 0.14831 | 2.5703 | 3.0949 | 0.82859 | 0.18786 | 3.2443e-10 | 29.568
140.2041 | 137.1805 | 6.5659 | 0.99189 | 14.5671 | 1.4567 | 2000.0001 | 0.2 | 0.000751 | 0.20075 | 0 | 41789.6618 | 32.516 | 0 | 40422.1796 | 40422.1796 | 908487.9021 | 140213.9157 | 968403.6006 | -1687497.7218 | -250308.5019 | -1410162.99 | 439059.0084 | 43905.9008 | 4304879.9282 | 403.0142 | 1226400.1925 | 6378779.8777 | 439059.0084 | 43905.9008 | -4304476.914 | 5152379.6852 | 6984809.0871 | 3521404.8464 | 52.5219 | 0.00021654 | 0.14702 | 0.27862 | 0.14831 | 2.5703 | 3.0949 | 0.82859 | 0.18786 | 3.2392e-10 | 29.6277
140.3895 | 137.457 | 6.5358 | 0.98743 | 14.5753 | 1.4575 | 2000.0001 | 0.2 | 0.0007533 | 0.20075 | 0 | 41863.8163 | 32.7949 | 0 | 40496.613 | 40496.613 | 908975.5028 | 140287.5792 | 969272.2132 | -1691388.7138 | -250885.5925 | -1413386.87 | 440143.594 | 44014.3594 | 4315036.2671 | 403.756 | 1228550.6735 | 6393146.16 | 440143.594 | 44014.3594 | -4314632.5111 | 5164595.4865 | 7001288.4965 | 3532401.0441 | 52.5219 | 0.00021654 | 0.14702 | 0.27862 | 0.14831 | 2.5703 | 3.0949 | 0.82859 | 0.18786 | 3.2342e-10 | 29.6874
140.5749 | 137.7335 | 6.5059 | 0.983 | 14.5834 | 1.4583 | 2000.0001 | 0.2 | 0.00075558 | 0.20076 | 0 | 41937.9708 | 33.0746 | 0 | 40571.0472 | 40571.0472 | 909460.8787 | 140360.9128 | 970138.9811 | -1695281.9306 | -251463.0131 | -1416612.5945 | 441228.7962 | 44122.8796 | 4325197.2514 | 404.4978 | 1230701.1545 | 6407518.1262 | 441228.7962 | 44122.8796 | -4324792.7536 | 5176816.9717 | 7017775.4439 | 3543419.3856 | 52.5219 | 0.00021654 | 0.14702 | 0.27862 | 0.14831 | 2.5703 | 3.0949 | 0.82859 | 0.18786 | 3.2292e-10 | 29.7471
140.7593 | 138.0087 | 6.4764 | 0.97862 | 14.5914 | 1.4591 | 2000.0001 | 0.2 | 0.00075784 | 0.20076 | 0 | 42011.752 | 33.3538 | 0 | 40645.1075 | 40645.1075 | 909941.6178 | 140433.5519 | 970999.5665 | -1699157.7364 | -252037.8513 | -1419823.8946 | 442309.1417 | 44230.9142 | 4335311.6494 | 405.2359 | 1232840.8071 | 6421823.3257 | 442309.1417 | 44230.9142 | -4334906.4135 | 5188982.5186 | 7034186.8022 | 3554404.2263 | 52.5219 | 0.00021654 | 0.14702 | 0.27862 | 0.14831 | 2.5703 | 3.0949 | 0.82859 | 0.18786 | 3.2242e-10 | 29.8066
140.9438 | 138.284 | 6.4471 | 0.97428 | 14.5993 | 1.4599 | 2000.0001 | 0.2 | 0.00076008 | 0.20076 | 0 | 42085.5331 | 33.6338 | 0 | 40719.1686 | 40719.1686 | 910420.1849 | 140505.8689 | 971858.3508 | -1703035.7143 | -252613.0117 | -1423036.9956 | 443390.0893 | 44339.0089 | 4345430.5814 | 405.974 | 1234980.4597 | 6436134.0727 | 443390.0893 | 44339.0089 | -4345024.6074 | 5201153.613 | 7050605.5177 | 3565410.9954 | 52.5219 | 0.00021654 | 0.14702 | 0.27862 | 0.14831 | 2.5703 | 3.0949 | 0.82859 | 0.18786 | 3.2192e-10 | 29.866
141.1282 | 138.5593 | 6.418 | 0.96996 | 14.6072 | 1.4607 | 2000.0001 | 0.2 | 0.0007623 | 0.20076 | 0 | 42159.3142 | 33.9146 | 0 | 40793.2305 | 40793.2305 | 910896.5949 | 140577.8659 | 972715.3467 | -1706915.8493 | -253188.4921 | -1426251.8852 | 444471.6347 | 44447.1635 | 4355554.0154 | 406.7121 | 1237120.1123 | 6450450.3281 | 444471.6347 | 44447.1635 | -4355147.3033 | 5213330.2158 | 7067031.5386 | 3576439.6965 | 52.5219 | 0.00021654 | 0.14702 | 0.27862 | 0.14831 | 2.5703 | 3.0949 | 0.82859 | 0.18786 | 3.2142e-10 | 29.9255
141.3117 | 138.833 | 6.3893 | 0.9657 | 14.615 | 1.4615 | 2000.0001 | 0.2 | 0.0007645 | 0.20076 | 0 | 42232.6775 | 34.1946 | 0 | 40866.8738 | 40866.8738 | 911368.1828 | 140649.1401 | 973565.7279 | -1710776.1341 | -253761.0284 | -1429450.3291 | 445547.6438 | 44554.7644 | 4365624.5501 | 407.446 | 1239247.6475 | 6464690.9298 | 445547.6438 | 44554.7644 | -4365217.1041 | 5225443.2823 | 7083371.727 | 3587427.6883 | 52.5219 | 0.00021654 | 0.14702 | 0.27862 | 0.14831 | 2.5703 | 3.0949 | 0.82859 | 0.18786 | 3.2093e-10 | 29.9846
141.4951 | 139.1069 | 6.3608 | 0.96147 | 14.6227 | 1.4623 | 2000.0001 | 0.2 | 0.00076668 | 0.20077 | 0 | 42306.0408 | 34.4754 | 0 | 40940.5179 | 40940.5179 | 911837.6672 | 140720.1024 | 974414.365 | -1714638.5223 | -254333.8766 | -1432650.5171 | 446624.2359 | 44662.4236 | 4375699.4738 | 408.1799 | 1241375.1826 | 6478936.9013 | 446624.2359 | 44662.4236 | -4375291.2939 | 5237561.7187 | 7099719.0374 | 3598437.3709 | 52.5219 | 0.00021654 | 0.14702 | 0.27862 | 0.14831 | 2.5703 | 3.0949 | 0.82859 | 0.18786 | 3.2044e-10 | 30.0437
141.6785 | 139.3807 | 6.3324 | 0.95726 | 14.6304 | 1.463 | 2000.0001 | 0.2 | 0.00076884 | 0.20077 | 0 | 42379.4041 | 34.757 | 0 | 41014.1628 | 41014.1628 | 912305.0625 | 140790.7548 | 975261.27 | -1718502.9996 | -254907.0347 | -1435852.4373 | 447701.407 | 44770.1407 | 4385778.7558 | 408.9138 | 1243502.7177 | 6493188.2052 | 447701.407 | 44770.1407 | -4385369.842 | 5249685.4874 | 7116073.42 | 3609468.7473 | 52.5219 | 0.00021654 | 0.14702 | 0.27862 | 0.14831 | 2.5703 | 3.0949 | 0.82859 | 0.18786 | 3.1995e-10 | 30.1029
141.8608 | 139.6529 | 6.3045 | 0.95312 | 14.638 | 1.4638 | 2000.0001 | 0.2 | 0.00077098 | 0.20077 | 0 | 42452.3176 | 35.0377 | 0 | 41087.3571 | 41087.3571 | 912767.5369 | 140860.6692 | 976101.2787 | -1722345.8418 | -255476.984 | -1439036.4329 | 448772.5444 | 44877.2544 | 4395800.5362 | 409.6432 | 1245617.2103 | 6507357.3896 | 448772.5444 | 44877.2544 | -4395390.8931 | 5261740.1793 | 7132334.5026 | 3620453.9951 | 52.5219 | 0.00021654 | 0.14702 | 0.27862 | 0.14831 | 2.5703 | 3.0949 | 0.82859 | 0.18786 | 3.1946e-10 | 30.1617
142.043 | 139.9252 | 6.2767 | 0.949 | 14.6455 | 1.4645 | 2000.0001 | 0.2 | 0.0007731 | 0.20077 | 0 | 42525.2311 | 35.3192 | 0 | 41160.5521 | 41160.5521 | 913227.9759 | 140930.2817 | 976939.5999 | -1726190.7194 | -256047.2352 | -1442222.116 | 449844.2459 | 44984.4246 | 4405826.562 | 410.3726 | 1247731.7028 | 6521531.768 | 449844.2459 | 44984.4246 | -4405416.1895 | 5273800.0652 | 7148602.4741 | 3631460.6775 | 52.5219 | 0.00021654 | 0.14702 | 0.27862 | 0.14831 | 2.5703 | 3.0949 | 0.82859 | 0.18786 | 3.1897e-10 | 30.2205
142.2253 | 140.1974 | 6.2491 | 0.9449 | 14.653 | 1.4653 | 2000.0001 | 0.2 | 0.00077521 | 0.20078 | 0 | 42598.1447 | 35.6014 | 0 | 41233.7478 | 41233.7478 | 913686.3936 | 140999.5945 | 977776.245 | -1730037.6183 | -256617.7862 | -1445409.4752 | 450916.5076 | 45091.6508 | 4415856.8039 | 411.102 | 1249846.1954 | 6535711.3044 | 450916.5076 | 45091.6508 | -4415445.7019 | 5285865.1091 | 7164877.2868 | 3642488.7976 | 52.5219 | 0.00021654 | 0.14702 | 0.27862 | 0.14831 | 2.5703 | 3.0949 | 0.82859 | 0.18786 | 3.1848e-10 | 30.2793
142.4064 | 140.468 | 6.2219 | 0.94087 | 14.6603 | 1.466 | 2000.0001 | 0.2 | 0.00077729 | 0.20078 | 0 | 42670.5782 | 35.8826 | 0 | 41306.4625 | 41306.4625 | 914139.8054 | 141068.1561 | 978605.7337 | -1733861.1784 | -257184.8757 | -1448577.4982 | 451982.261 | 45198.2261 | 4425825.1559 | 411.8265 | 1251946.7669 | 6549802.5598 | 451982.261 | 45198.2261 | -4425413.3294 | 5297855.7929 | 7181051.6793 | 3653465.5415 | 52.5219 | 0.00021654 | 0.14702 | 0.27862 | 0.14831 | 2.5703 | 3.0949 | 0.82859 | 0.18786 | 3.18e-10 | 30.3377
142.5875 | 140.7385 | 6.1949 | 0.93686 | 14.6677 | 1.4668 | 2000.0001 | 0.2 | 0.00077936 | 0.20078 | 0 | 42743.0117 | 36.1644 | 0 | 41379.1778 | 41379.1778 | 914591.2495 | 141136.4258 | 979433.5909 | -1737686.7063 | -257752.257 | -1451747.1528 | 453048.5597 | 45304.856 | 4435797.6115 | 412.5511 | 1254047.3383 | 6563898.8354 | 453048.5597 | 45304.856 | -4435385.0604 | 5309851.497 | 7197232.7306 | 3664463.4471 | 52.5219 | 0.00021654 | 0.14702 | 0.27862 | 0.14831 | 2.5703 | 3.0949 | 0.82859 | 0.18786 | 3.1752e-10 | 30.3961
142.7686 | 141.0091 | 6.168 | 0.93288 | 14.6749 | 1.4675 | 2000.0001 | 0.2 | 0.00078141 | 0.20078 | 0 | 42815.4452 | 36.4471 | 0 | 41451.894 | 41451.894 | 915040.7392 | 141204.4057 | 980259.8276 | -1741514.1885 | -258319.9282 | -1454918.4278 | 454115.4001 | 45411.54 | 4445774.1425 | 413.2757 | 1256147.9098 | 6578000.0967 | 454115.4001 | 45411.54 | -4445360.8668 | 5321852.1868 | 7213420.395 | 3675482.5169 | 52.5219 | 0.00021654 | 0.14702 | 0.27862 | 0.14831 | 2.5703 | 3.0949 | 0.82859 | 0.18786 | 3.1704e-10 | 30.4546
142.9484 | 141.2779 | 6.1415 | 0.92895 | 14.6821 | 1.4682 | 2000.0001 | 0.2 | 0.00078344 | 0.20078 | 0 | 42887.3742 | 36.7285 | 0 | 41524.1044 | 41524.1044 | 915485.1775 | 141271.6272 | 981078.7172 | -1745316.9347 | -258883.9307 | -1458069.2088 | 455175.3428 | 45517.5343 | 4455685.1963 | 413.9953 | 1258233.8517 | 6592008.0483 | 455175.3428 | 45517.5343 | -4455271.2011 | 5333774.1966 | 7229501.8183 | 3686445.7893 | 52.5219 | 0.00021654 | 0.14702 | 0.27862 | 0.14831 | 2.5703 | 3.0949 | 0.82859 | 0.18786 | 3.1657e-10 | 30.5126
143.1282 | 141.5466 | 6.1152 | 0.92505 | 14.6892 | 1.4689 | 2000.0001 | 0.2 | 0.00078545 | 0.20079 | 0 | 42959.3032 | 37.0106 | 0 | 41596.3155 | 41596.3155 | 915927.7147 | 141338.5667 | 981896.0305 | -1749121.5821 | -259448.2152 | -1461221.5661 | 456235.8124 | 45623.5812 | 4465600.2143 | 414.7148 | 1260319.7935 | 6606020.8493 | 456235.8124 | 45623.5812 | -4465185.4995 | 5345701.0559 | 7245589.6742 | 3697429.937 | 52.5219 | 0.00021654 | 0.14702 | 0.27862 | 0.14831 | 2.5703 | 3.0949 | 0.82859 | 0.18786 | 3.1609e-10 | 30.5707
143.308 | 141.8154 | 6.0891 | 0.92117 | 14.6963 | 1.4696 | 2000.0001 | 0.2 | 0.00078744 | 0.20079 | 0 | 43031.2323 | 37.2934 | 0 | 41668.5274 | 41668.5274 | 916368.3634 | 141405.2262 | 982711.778 | -1752928.1179 | -260012.7798 | -1464375.4892 | 457296.8055 | 45729.6805 | 4475519.1696 | 415.4343 | 1262405.7353 | 6620038.467 | 457296.8055 | 45729.6805 | -4475103.7353 | 5357632.7316 | 7261683.9191 | 3708434.9624 | 52.5219 | 0.00021654 | 0.14702 | 0.27862 | 0.14831 | 2.5703 | 3.0949 | 0.82859 | 0.18786 | 3.1562e-10 | 30.6287
143.4865 | 142.0823 | 6.0633 | 0.91735 | 14.7033 | 1.4703 | 2000.0001 | 0.2 | 0.00078941 | 0.20079 | 0 | 43102.6356 | 37.5749 | 0 | 41740.2123 | 41740.2123 | 916803.9368 | 141471.1233 | 983520.0258 | -1756708.6901 | -260573.4935 | -1467507.9012 | 458350.5588 | 45835.0559 | 4485369.5037 | 416.1486 | 1264476.4328 | 6633958.3736 | 458350.5588 | 45835.0559 | -4484953.3551 | 5369481.9407 | 7277666.8216 | 3719380.213 | 52.5219 | 0.00021654 | 0.14702 | 0.27862 | 0.14831 | 2.5703 | 3.0949 | 0.82859 | 0.18786 | 3.1515e-10 | 30.6863
143.6651 | 142.3492 | 6.0378 | 0.91356 | 14.7102 | 1.471 | 2000.0001 | 0.2 | 0.00079137 | 0.20079 | 0 | 43174.039 | 37.8571 | 0 | 41811.8978 | 41811.8978 | 917237.6742 | 141536.7482 | 984326.7513 | -1760491.0981 | -261134.4796 | -1470641.8354 | 459404.821 | 45940.4821 | 4495223.6656 | 416.8629 | 1266547.1303 | 6647882.9625 | 459404.821 | 45940.4821 | -4494806.8028 | 5381335.8322 | 7293655.9353 | 3730346.0416 | 52.5219 | 0.00021654 | 0.14702 | 0.27862 | 0.14831 | 2.5703 | 3.0949 | 0.82859 | 0.18786 | 3.1468e-10 | 30.744
143.8436 | 142.6161 | 6.0124 | 0.90979 | 14.7171 | 1.4717 | 2000.0001 | 0.2 | 0.00079331 | 0.20079 | 0 | 43245.4423 | 38.14 | 0 | 41883.5841 | 41883.5841 | 917669.5882 | 141602.1026 | 985131.9649 | -1764275.3297 | -261695.7361 | -1473777.2815 | 460459.5886 | 46045.9589 | 4505081.6296 | 417.5771 | 1268617.8278 | 6661812.2023 | 460459.5886 | 46045.9589 | -4504664.0524 | 5393194.3745 | 7309651.2186 | 3741332.4503 | 52.5219 | 0.00021654 | 0.14702 | 0.27862 | 0.14831 | 2.5703 | 3.0949 | 0.82859 | 0.18786 | 3.1421e-10 | 30.8016
144.0207 | 142.881 | 5.9873 | 0.90607 | 14.7239 | 1.4724 | 2000.0001 | 0.2 | 0.00079523 | 0.2008 | 0 | 43316.3027 | 38.4214 | 0 | 41954.7258 | 41954.7258 | 918096.4265 | 141666.6944 | 985929.5697 | -1768032.5715 | -262252.9897 | -1476890.3662 | 461506.8306 | 46150.6831 | 4514868.3535 | 418.286 | 1270672.7768 | 6675640.0718 | 461506.8306 | 46150.6831 | -4514450.0675 | 5404967.295 | 7325530.91 | 3752255.6508 | 52.5219 | 0.00021654 | 0.14702 | 0.27862 | 0.14831 | 2.5703 | 3.0949 | 0.82859 | 0.18786 | 3.1374e-10 | 30.8588
144.1979 | 143.1459 | 5.9624 | 0.90238 | 14.7306 | 1.4731 | 2000.0001 | 0.2 | 0.00079713 | 0.2008 | 0 | 43387.163 | 38.7035 | 0 | 42025.8682 | 42025.8682 | 918521.4928 | 141731.0234 | 986725.7053 | -1771791.5853 | -262810.5061 | -1480004.9201 | 462554.5638 | 46255.4564 | 4524658.772 | 418.9948 | 1272727.7259 | 6689472.4606 | 462554.5638 | 46255.4564 | -4524239.7772 | 5416744.7348 | 7341416.5967 | 3763199.1234 | 52.5219 | 0.00021654 | 0.14702 | 0.27862 | 0.14831 | 2.5703 | 3.0949 | 0.82859 | 0.18786 | 3.1328e-10 | 30.9161
144.375 | 143.4109 | 5.9377 | 0.89872 | 14.7373 | 1.4737 | 2000.0001 | 0.2 | 0.00079903 | 0.2008 | 0 | 43458.0233 | 38.9862 | 0 | 42097.0112 | 42097.0112 | 918944.7989 | 141795.0913 | 987520.3814 | -1775552.3593 | -263368.2835 | -1483120.9334 | 463602.7849 | 46360.2785 | 4534452.8606 | 419.7037 | 1274782.6749 | 6703309.3385 | 463602.7849 | 46360.2785 | -4534033.1569 | 5428526.6636 | 7357308.2387 | 3774162.8699 | 52.5219 | 0.00021654 | 0.14702 | 0.27862 | 0.14831 | 2.5703 | 3.0949 | 0.82859 | 0.18786 | 3.1282e-10 | 30.9733
144.5508 | 143.6738 | 5.9134 | 0.8951 | 14.7439 | 1.4744 | 2000.0001 | 0.2 | 0.00080089 | 0.2008 | 0 | 43528.3262 | 39.2674 | 0 | 42167.5953 | 42167.5953 | 919363.0471 | 141858.3989 | 988307.3734 | -1779285.2765 | -263921.9294 | -1486213.867 | 464643.2389 | 46464.3239 | 4544173.5055 | 420.4069 | 1276821.4584 | 6717041.7737 | 464643.2389 | 46464.3239 | -4543753.0986 | 5440220.3153 | 7373080.7134 | 3785060.4056 | 52.5219 | 0.00021654 | 0.14702 | 0.27862 | 0.14831 | 2.5703 | 3.0949 | 0.82859 | 0.18786 | 3.1236e-10 | 31.0301
144.7265 | 143.9367 | 5.8892 | 0.89152 | 14.7505 | 1.475 | 2000.0001 | 0.2 | 0.00080274 | 0.2008 | 0 | 43598.629 | 39.5493 | 0 | 42238.1801 | 42238.1801 | 919779.5857 | 141921.4529 | 989092.9478 | -1783019.9034 | -264475.8288 | -1489308.2181 | 465684.1668 | 46568.4167 | 4553897.7154 | 421.1102 | 1278860.2419 | 6730778.5693 | 465684.1668 | 46568.4167 | -4553476.6053 | 5451918.3275 | 7388858.9729 | 3795977.901 | 52.5219 | 0.00021654 | 0.14702 | 0.27862 | 0.14831 | 2.5703 | 3.0949 | 0.82859 | 0.18786 | 3.1191e-10 | 31.0869
144.9023 | 144.1997 | 5.8651 | 0.88795 | 14.757 | 1.4757 | 2000.0001 | 0.2 | 0.00080458 | 0.2008 | 0 | 43668.9319 | 39.8318 | 0 | 42308.7654 | 42308.7654 | 920194.4258 | 141984.2551 | 989877.114 | -1786756.2288 | -265029.9802 | -1492403.9774 | 466725.5655 | 46672.5565 | 4563625.467 | 421.8134 | 1280899.0254 | 6744519.6967 | 466725.5655 | 46672.5565 | -4563203.6535 | 5463620.6713 | 7404642.9793 | 3806915.3576 | 52.5219 | 0.00021654 | 0.14702 | 0.27862 | 0.14831 | 2.5703 | 3.0949 | 0.82859 | 0.18786 | 3.1145e-10 | 31.1436
145.0766 | 144.4605 | 5.8414 | 0.88444 | 14.7634 | 1.4763 | 2000.0001 | 0.2 | 0.0008064 | 0.20081 | 0 | 43738.6658 | 40.1126 | 0 | 42378.7802 | 42378.7802 | 920604.2419 | 142046.3018 | 990653.5521 | -1790463.9837 | -265579.8941 | -1495476.0654 | 467758.9983 | 46775.8998 | 4573277.9699 | 422.511 | 1282921.3094 | 6758153.8716 | 467758.9983 | 46775.8998 | -4572855.4589 | 5475232.5621 | 7420304.8897 | 3817784.021 | 52.5219 | 0.00021654 | 0.14702 | 0.27862 | 0.14831 | 2.5703 | 3.0949 | 0.82859 | 0.18786 | 3.11e-10 | 31.2
145.251 | 144.7213 | 5.8179 | 0.88095 | 14.7698 | 1.477 | 2000.0001 | 0.2 | 0.0008082 | 0.20081 | 0 | 43808.3998 | 40.3941 | 0 | 42448.7956 | 42448.7956 | 921012.4089 | 142108.1039 | 991428.6229 | -1794173.3877 | -266130.0527 | -1498549.5209 | 468792.8883 | 46879.2888 | 4582933.9119 | 423.2085 | 1284943.5935 | 6771792.2528 | 468792.8883 | 46879.2888 | -4582510.7034 | 5486848.6592 | 7435972.3807 | 3828672.3268 | 52.5219 | 0.00021654 | 0.14702 | 0.27862 | 0.14831 | 2.5703 | 3.0949 | 0.82859 | 0.18786 | 3.1055e-10 | 31.2563
145.4253 | 144.9822 | 5.7945 | 0.87748 | 14.7761 | 1.4776 | 2000.0001 | 0.2 | 0.00080999 | 0.20081 | 0 | 43878.1337 | 40.6762 | 0 | 42518.8117 | 42518.8117 | 921418.9377 | 142169.663 | 992202.3353 | -1797884.43 | -266680.4542 | -1501624.3347 | 469827.2323 | 46982.7232 | 4592593.2709 | 423.9061 | 1286965.8776 | 6785434.8129 | 469827.2323 | 46982.7232 | -4592169.3648 | 5498468.9353 | 7451645.4163 | 3839580.2765 | 52.5219 | 0.00021654 | 0.14702 | 0.27862 | 0.14831 | 2.5703 | 3.0949 | 0.82859 | 0.18786 | 3.101e-10 | 31.3127
145.5982 | 145.2409 | 5.7715 | 0.87407 | 14.7824 | 1.4782 | 2000.0001 | 0.2 | 0.00081175 | 0.20081 | 0 | 43947.2897 | 40.9566 | 0 | 42588.248 | 42588.248 | 921820.4895 | 142230.4734 | 992968.302 | -1801566.3213 | -267226.5322 | -1504674.9961 | 470853.4489 | 47085.3449 | 4602175.9222 | 424.5979 | 1288971.4003 | 6798968.3989 | 470853.4489 | 47085.3449 | -4601751.3244 | 5509996.9987 | 7467193.9884 | 3850417.2189 | 52.5219 | 0.00021654 | 0.14702 | 0.27862 | 0.14831 | 2.5703 | 3.0949 | 0.82859 | 0.18786 | 3.0965e-10 | 31.3685
145.7711 | 145.4997 | 5.7486 | 0.87067 | 14.7886 | 1.4789 | 2000.0001 | 0.2 | 0.00081351 | 0.20081 | 0 | 44016.4456 | 41.2376 | 0 | 42657.685 | 42657.685 | 922220.451 | 142291.048 | 993732.9501 | -1805249.8029 | -267772.8461 | -1507726.9761 | 471880.1063 | 47188.0106 | 4611761.8908 | 425.2896 | 1290976.9229 | 6812506.0419 | 471880.1063 | 47188.0106 | -4611336.6012 | 5521529.119 | 7482747.9435 | 3861273.4834 | 52.5219 | 0.00021654 | 0.14702 | 0.27862 | 0.14831 | 2.5703 | 3.0949 | 0.82859 | 0.18786 | 3.0921e-10 | 31.4244
145.944 | 145.7584 | 5.7259 | 0.8673 | 14.7947 | 1.4795 | 2000.0001 | 0.2 | 0.00081525 | 0.20082 | 0 | 44085.6016 | 41.5192 | 0 | 42727.1225 | 42727.1225 | 922618.8324 | 142351.3883 | 994496.2882 | -1808934.8645 | -268319.3943 | -1510780.2662 | 472907.2016 | 47290.7202 | 4621351.1554 | 425.9814 | 1292982.4456 | 6826047.7158 | 472907.2016 | 47290.7202 | -4620925.174 | 5533065.2702 | 7498307.2469 | 3872149.0714 | 52.5219 | 0.00021654 | 0.14702 | 0.27862 | 0.14831 | 2.5703 | 3.0949 | 0.82859 | 0.18786 | 3.0877e-10 | 31.4803
146.1154 | 146.015 | 5.7035 | 0.86398 | 14.8008 | 1.4801 | 2000.0001 | 0.2 | 0.00081697 | 0.20082 | 0 | 44154.1728 | 41.799 | 0 | 42795.9735 | 42795.9735 | 923012.2954 | 142410.9885 | 995251.8866 | -1812590.316 | -268861.5509 | -1513809.0235 | 473926.0417 | 47392.6042 | 4630862.5689 | 426.6673 | 1294971.01 | 6839478.8388 | 473926.0417 | 47392.6042 | -4630435.9016 | 5544507.8288 | 7513740.2313 | 3882951.7781 | 52.5219 | 0.00021654 | 0.14702 | 0.27862 | 0.14831 | 2.5703 | 3.0949 | 0.82859 | 0.18786 | 3.0833e-10 | 31.5357
146.2868 | 146.2716 | 5.6813 | 0.86068 | 14.8068 | 1.4807 | 2000.0001 | 0.2 | 0.00081867 | 0.20082 | 0 | 44222.7439 | 42.0794 | 0 | 42864.8251 | 42864.8251 | 923404.2249 | 142470.3612 | 996006.2135 | -1816247.3009 | -269403.9349 | -1516839.0521 | 474945.3068 | 47494.5307 | 4640377.1818 | 427.3533 | 1296959.5744 | 6852913.8743 | 474945.3068 | 47494.5307 | -4639949.8285 | 5555954.2999 | 7529178.4074 | 3893773.485 | 52.5219 | 0.00021654 | 0.14702 | 0.27862 | 0.14831 | 2.5703 | 3.0949 | 0.82859 | 0.18786 | 3.0789e-10 | 31.5911
146.4582 | 146.5282 | 5.6592 | 0.8574 | 14.8128 | 1.4813 | 2000.0001 | 0.2 | 0.00082037 | 0.20082 | 0 | 44291.3151 | 42.3604 | 0 | 42933.6772 | 42933.6772 | 923794.6309 | 142529.508 | 996759.2772 | -1819905.8093 | -269946.5449 | -1519870.344 | 475964.9942 | 47596.4994 | 4649894.9737 | 428.0392 | 1298948.1388 | 6866352.7975 | 475964.9942 | 47596.4994 | -4649466.9345 | 5567404.6587 | 7544621.7421 | 3904614.1932 | 52.5219 | 0.00021654 | 0.14702 | 0.27862 | 0.14831 | 2.5703 | 3.0949 | 0.82859 | 0.18786 | 3.0745e-10 | 31.6466
146.6282 | 146.7826 | 5.6374 | 0.85417 | 14.8187 | 1.4819 | 2000.0001 | 0.2 | 0.00082204 | 0.20082 | 0 | 44359.2967 | 42.6395 | 0 | 43001.938 | 43001.938 | 924180.1859 | 142587.9246 | 997504.6271 | -1823534.3562 | -270484.7112 | -1522876.8119 | 476976.3285 | 47697.6328 | 4659334.0503 | 428.7192 | 1300919.6055 | 6879679.9866 | 476976.3285 | 47697.6328 | -4658905.3311 | 5578760.3811 | 7559937.3557 | 3915380.4513 | 52.5219 | 0.00021654 | 0.14702 | 0.27862 | 0.14831 | 2.5703 | 3.0949 | 0.82859 | 0.18786 | 3.0702e-10 | 31.7015
146.7982 | 147.0371 | 5.6157 | 0.85096 | 14.8246 | 1.4825 | 2000.0001 | 0.2 | 0.0008237 | 0.20082 | 0 | 44427.2784 | 42.9192 | 0 | 43070.1993 | 43070.1993 | 924564.2625 | 142646.1219 | 998248.7513 | -1827164.3815 | -271023.0968 | -1525884.5056 | 477988.0726 | 47798.8073 | 4668776.2124 | 429.3992 | 1302891.0723 | 6893010.9488 | 477988.0726 | 47798.8073 | -4668346.8132 | 5590119.8765 | 7575257.9761 | 3926165.3872 | 52.5219 | 0.00021654 | 0.14702 | 0.27862 | 0.14831 | 2.5703 | 3.0949 | 0.82859 | 0.18786 | 3.0659e-10 | 31.7565
146.9681 | 147.2915 | 5.5942 | 0.84777 | 14.8304 | 1.483 | 2000.0001 | 0.2 | 0.00082535 | 0.20083 | 0 | 44495.26 | 43.1995 | 0 | 43138.4612 | 43138.4612 | 924946.8702 | 142704.1014 | 998991.6574 | -1830795.8758 | -271561.7002 | -1528893.4173 | 479000.2239 | 47900.0224 | 4678221.4408 | 430.0792 | 1304862.5391 | 6906345.6604 | 479000.2239 | 47900.0224 | -4677791.3615 | 5601483.1213 | 7590583.572 | 3936969.0019 | 52.5219 | 0.00021654 | 0.14702 | 0.27862 | 0.14831 | 2.5703 | 3.0949 | 0.82859 | 0.18786 | 3.0616e-10 | 31.8114
147.1366 | 147.5438 | 5.5731 | 0.84463 | 14.8361 | 1.4836 | 2000.0001 | 0.2 | 0.00082698 | 0.20083 | 0 | 44562.649 | 43.4778 | 0 | 43206.1285 | 43206.1285 | 925324.7019 | 142761.3617 | 999726.893 | -1834397.1541 | -272095.8221 | -1531877.294 | 480003.9514 | 48000.3951 | 4687587.3402 | 430.7533 | 1306816.8201 | 6919567.8075 | 480003.9514 | 48000.3951 | -4687156.5868 | 5612750.9874 | 7605780.4511 | 3947696.875 | 52.5219 | 0.00021654 | 0.14702 | 0.27862 | 0.14831 | 2.5703 | 3.0949 | 0.82859 | 0.18786 | 3.0573e-10 | 31.8659
147.3051 | 147.796 | 5.552 | 0.84151 | 14.8418 | 1.4842 | 2000.0001 | 0.2 | 0.00082859 | 0.20083 | 0 | 44630.038 | 43.7568 | 0 | 43273.7965 | 43273.7965 | 925701.1085 | 142818.4107 | 1000460.9469 | -1837999.8575 | -272630.1555 | -1534862.3524 | 481008.0739 | 48100.8074 | 4696956.2152 | 431.4274 | 1308771.1011 | 6932793.5931 | 481008.0739 | 48100.8074 | -4696524.7878 | 5624022.492 | 7620982.1588 | 3958443.1041 | 52.5219 | 0.00021654 | 0.14702 | 0.27862 | 0.14831 | 2.5703 | 3.0949 | 0.82859 | 0.18786 | 3.0531e-10 | 31.9204
147.4735 | 148.0483 | 5.5311 | 0.83841 | 14.8475 | 1.4847 | 2000.0001 | 0.2 | 0.0008302 | 0.20083 | 0 | 44697.427 | 44.0362 | 0 | 43341.4649 | 43341.4649 | 926076.0988 | 142875.2497 | 1001193.8265 | -1841603.9772 | -273164.6988 | -1537848.5851 | 482012.5889 | 48201.2589 | 4706328.0476 | 432.1015 | 1310725.3821 | 6946022.9948 | 482012.5889 | 48201.2589 | -4705895.9461 | 5635297.6127 | 7636188.6653 | 3969207.6901 | 52.5219 | 0.00021654 | 0.14702 | 0.27862 | 0.14831 | 2.5703 | 3.0949 | 0.82859 | 0.18786 | 3.0488e-10 | 31.9748
147.6405 | 148.2983 | 5.5105 | 0.83536 | 14.8531 | 1.4853 | 2000.0001 | 0.2 | 0.00083178 | 0.20083 | 0 | 44764.2219 | 44.3137 | 0 | 43408.5374 | 43408.5374 | 926446.3944 | 142931.3815 | 1001919.0936 | -1845177.7124 | -273694.7357 | -1540809.6431 | 483008.6333 | 48300.8633 | 4715620.1598 | 432.7696 | 1312662.4345 | 6959139.3145 | 483008.6333 | 48300.8633 | -4715187.3901 | 5646476.88 | 7651265.8201 | 3979895.4926 | 52.5219 | 0.00021654 | 0.14702 | 0.27862 | 0.14831 | 2.5703 | 3.0949 | 0.82859 | 0.18786 | 3.0446e-10 | 32.0288
147.8075 | 148.5484 | 5.4901 | 0.83232 | 14.8586 | 1.4859 | 2000.0001 | 0.2 | 0.00083335 | 0.20083 | 0 | 44831.0168 | 44.5918 | 0 | 43475.6103 | 43475.6103 | 926815.3161 | 142987.3096 | 1002643.2215 | -1848752.8215 | -274224.9764 | -1543771.8403 | 484005.0586 | 48400.5059 | 4724915.1418 | 433.4378 | 1314599.4868 | 6972259.1431 | 484005.0586 | 48400.5059 | -4724481.7041 | 5657659.6563 | 7666347.6318 | 3990601.331 | 52.5219 | 0.00021654 | 0.14702 | 0.27862 | 0.14831 | 2.5703 | 3.0949 | 0.82859 | 0.18786 | 3.0405e-10 | 32.0829
147.9745 | 148.7984 | 5.4697 | 0.82931 | 14.8641 | 1.4864 | 2000.0001 | 0.2 | 0.00083492 | 0.20083 | 0 | 44897.8117 | 44.8704 | 0 | 43542.6838 | 43542.6838 | 927182.8723 | 143043.0352 | 1003366.2173 | -1852329.2961 | -274755.4197 | -1546735.1697 | 485001.8623 | 48500.1862 | 4734212.9763 | 434.1059 | 1316536.5392 | 6985382.4593 | 485001.8623 | 48500.1862 | -4733778.8704 | 5668845.9201 | 7681434.0721 | 4001325.2059 | 52.5219 | 0.00021654 | 0.14702 | 0.27862 | 0.14831 | 2.5703 | 3.0949 | 0.82859 | 0.18786 | 3.0363e-10 | 32.1369
148.14 | 149.0462 | 5.4497 | 0.82633 | 14.8695 | 1.487 | 2000.0001 | 0.2 | 0.00083646 | 0.20084 | 0 | 44964.0124 | 45.147 | 0 | 43609.1612 | 43609.1612 | 927545.8199 | 143098.0665 | 1004081.6713 | -1855875.2942 | -275281.3428 | -1549673.2482 | 485990.1699 | 48599.017 | 4743430.897 | 434.7681 | 1318456.36 | 6998392.4539 | 485990.1699 | 48599.017 | -4742996.1289 | 5679936.0939 | 7696390.8465 | 4011971.4808 | 52.5219 | 0.00021654 | 0.14702 | 0.27862 | 0.14831 | 2.5703 | 3.0949 | 0.82859 | 0.18786 | 3.0321e-10 | 32.1904
148.3055 | 149.2941 | 5.4298 | 0.82338 | 14.8749 | 1.4875 | 2000.0001 | 0.2 | 0.00083799 | 0.20084 | 0 | 45030.2131 | 45.4241 | 0 | 43675.639 | 43675.639 | 927907.4428 | 143152.9013 | 1004796.027 | -1859422.6169 | -275807.4623 | -1552612.425 | 486978.8446 | 48697.8845 | 4752651.5857 | 435.4303 | 1320376.1808 | 7011405.8328 | 486978.8446 | 48697.8845 | -4752216.1554 | 5691029.6519 | 7711352.1127 | 4022635.4738 | 52.5219 | 0.00021654 | 0.14702 | 0.27862 | 0.14831 | 2.5703 | 3.0949 | 0.82859 | 0.18786 | 3.028e-10 | 32.2439
148.471 | 149.5419 | 5.41 | 0.82045 | 14.8803 | 1.488 | 2000.0001 | 0.2 | 0.00083951 | 0.20084 | 0 | 45096.4139 | 45.7018 | 0 | 43742.1173 | 43742.1173 | 928267.7492 | 143207.5408 | 1005509.2912 | -1862971.2561 | -276333.7771 | -1555552.6934 | 487967.8843 | 48796.7884 | 4761875.026 | 436.0925 | 1322296.0016 | 7024422.5756 | 487967.8843 | 48796.7884 | -4761438.9335 | 5702126.5739 | 7726317.8437 | 4033317.1853 | 52.5219 | 0.00021654 | 0.14702 | 0.27862 | 0.14831 | 2.5703 | 3.0949 | 0.82859 | 0.18786 | 3.0239e-10 | 32.2974
148.635 | 149.7876 | 5.3905 | 0.81756 | 14.8856 | 1.4886 | 2000.0001 | 0.2 | 0.00084101 | 0.20084 | 0 | 45162.0215 | 45.9774 | 0 | 43808.0006 | 43808.0006 | 928623.5369 | 143261.4994 | 1006215.0951 | -1866489.3949 | -276855.5683 | -1558467.691 | 488948.4213 | 48894.8421 | 4771018.5343 | 436.7488 | 1324198.6233 | 7037326.0038 | 488948.4213 | 48894.8421 | -4770581.7855 | 5713127.3805 | 7741153.8794 | 4043920.6837 | 52.5219 | 0.00021654 | 0.14702 | 0.27862 | 0.14831 | 2.5703 | 3.0949 | 0.82859 | 0.18786 | 3.0198e-10 | 32.3505
148.799 | 150.0332 | 5.3712 | 0.81469 | 14.8908 | 1.4891 | 2000.0001 | 0.2 | 0.0008425 | 0.20084 | 0 | 45227.6291 | 46.2535 | 0 | 43873.8844 | 43873.8844 | 928978.0473 | 143315.2685 | 1006919.8399 | -1870008.8109 | -277377.5489 | -1561383.7476 | 489929.3123 | 48992.9312 | 4780164.7129 | 437.405 | 1326101.245 | 7050232.6965 | 489929.3123 | 48992.9312 | -4779727.3079 | 5724131.4516 | 7755994.2481 | 4054541.5854 | 52.5219 | 0.00021654 | 0.14702 | 0.27862 | 0.14831 | 2.5703 | 3.0949 | 0.82859 | 0.18786 | 3.0158e-10 | 32.4036
148.9631 | 150.2789 | 5.3519 | 0.81183 | 14.896 | 1.4896 | 2000.0001 | 0.2 | 0.00084399 | 0.20084 | 0 | 45293.2368 | 46.5301 | 0 | 43939.7687 | 43939.7687 | 929331.2884 | 143368.8494 | 1007623.5323 | -1873529.4964 | -277899.7178 | -1564300.8567 | 490910.5552 | 49091.0555 | 4789313.5458 | 438.0613 | 1328003.8666 | 7063142.6342 | 490910.5552 | 49091.0555 | -4788875.4846 | 5735138.7676 | 7770838.9241 | 4065179.8905 | 52.5219 | 0.00021654 | 0.14702 | 0.27862 | 0.14831 | 2.5703 | 3.0949 | 0.82859 | 0.18786 | 3.0117e-10 | 32.4566
149.1256 | 150.5223 | 5.333 | 0.80902 | 14.9012 | 1.4901 | 2000.0001 | 0.2 | 0.00084545 | 0.20085 | 0 | 45358.2535 | 46.8047 | 0 | 44005.06 | 44005.06 | 929680.1032 | 143421.7631 | 1008319.8548 | -1877019.7173 | -278417.3684 | -1567192.7248 | 491883.3056 | 49188.3306 | 4798382.5824 | 438.7116 | 1329889.3522 | 7075939.4801 | 491883.3056 | 49188.3306 | -4797943.8708 | 5746050.1279 | 7785554.1247 | 4075739.5505 | 52.5219 | 0.00021654 | 0.14702 | 0.27862 | 0.14831 | 2.5703 | 3.0949 | 0.82859 | 0.18786 | 3.0077e-10 | 32.5092
149.2881 | 150.7658 | 5.3141 | 0.80622 | 14.9063 | 1.4906 | 2000.0001 | 0.2 | 0.0008469 | 0.20085 | 0 | 45423.2703 | 47.0798 | 0 | 44070.3518 | 44070.3518 | 930027.6864 | 143474.4941 | 1009015.1562 | -1880511.1697 | -278935.2016 | -1570085.6139 | 492856.3973 | 49285.6397 | 4807454.1952 | 439.362 | 1331774.8378 | 7088739.4752 | 492856.3973 | 49285.6397 | -4807014.8333 | 5756964.6374 | 7800273.5057 | 4086316.3024 | 52.5219 | 0.00021654 | 0.14702 | 0.27862 | 0.14831 | 2.5703 | 3.0949 | 0.82859 | 0.18786 | 3.0037e-10 | 32.5618
149.4507 | 151.0092 | 5.2954 | 0.80344 | 14.9114 | 1.4911 | 2000.0001 | 0.2 | 0.00084835 | 0.20085 | 0 | 45488.287 | 47.3554 | 0 | 44135.6441 | 44135.6441 | 930374.0455 | 143527.0435 | 1009709.4425 | -1884003.8463 | -279453.2163 | -1572979.5181 | 493829.8284 | 49382.9828 | 4816528.3691 | 440.0123 | 1333660.3234 | 7101542.601 | 493829.8284 | 49382.9828 | -4816088.3568 | 5767882.2776 | 7814997.0425 | 4096910.1466 | 52.5219 | 0.00021654 | 0.14702 | 0.27862 | 0.14831 | 2.5703 | 3.0949 | 0.82859 | 0.18786 | 2.9997e-10 | 32.6143
149.6118 | 151.2504 | 5.2769 | 0.80071 | 14.9164 | 1.4916 | 2000.0001 | 0.2 | 0.00084977 | 0.20085 | 0 | 45552.716 | 47.6289 | 0 | 44200.3466 | 44200.3466 | 930716.073 | 143578.9399 | 1010396.4569 | -1887466.1476 | -279966.726 | -1575848.2551 | 494794.7918 | 49479.4792 | 4825523.0193 | 440.6568 | 1335528.7632 | 7114233.05 | 494794.7918 | 49479.4792 | -4825082.3626 | 5778704.2869 | 7829591.5464 | 4107425.0779 | 52.5219 | 0.00021654 | 0.14702 | 0.27862 | 0.14831 | 2.5703 | 3.0949 | 0.82859 | 0.18786 | 2.9957e-10 | 32.6664
149.7728 | 151.4917 | 5.2586 | 0.79799 | 14.9213 | 1.4921 | 2000.0001 | 0.2 | 0.00085118 | 0.20085 | 0 | 45617.1449 | 47.9029 | 0 | 44265.0495 | 44265.0495 | 931056.9128 | 143630.6601 | 1011082.4865 | -1890929.6366 | -280480.4118 | -1578717.9768 | 495760.0846 | 49576.0085 | 4834520.1554 | 441.3012 | 1337397.2029 | 7126926.5377 | 495760.0846 | 49576.0085 | -4834078.8542 | 5789529.3347 | 7844190.0841 | 4117956.7941 | 52.5219 | 0.00021654 | 0.14702 | 0.27862 | 0.14831 | 2.5703 | 3.0949 | 0.82859 | 0.18786 | 2.9918e-10 | 32.7185
149.9339 | 151.7329 | 5.2404 | 0.79528 | 14.9263 | 1.4926 | 2000.0001 | 0.2 | 0.00085259 | 0.20085 | 0 | 45681.5739 | 48.1773 | 0 | 44329.7529 | 44329.7529 | 931396.5719 | 143682.2052 | 1011767.5372 | -1894394.3063 | -280994.2728 | -1581588.6775 | 496725.7046 | 49672.5705 | 4843519.7629 | 441.9457 | 1339265.6427 | 7139623.0463 | 496725.7046 | 49672.5705 | -4843077.8173 | 5800357.4036 | 7858792.6323 | 4128505.2953 | 52.5219 | 0.00021654 | 0.14702 | 0.27862 | 0.14831 | 2.5703 | 3.0949 | 0.82859 | 0.18786 | 2.9878e-10 | 32.7706
150.0935 | 151.972 | 5.2224 | 0.79262 | 14.9311 | 1.4931 | 2000.0001 | 0.2 | 0.00085398 | 0.20085 | 0 | 45745.419 | 48.4497 | 0 | 44393.8704 | 44393.8704 | 931731.9951 | 143733.1114 | 1012445.4198 | -1897828.7361 | -281503.6487 | -1584434.3231 | 497682.8949 | 49768.2895 | 4852440.238 | 442.5843 | 1341117.1502 | 7152207.4592 | 497682.8949 | 49768.2895 | -4851997.6537 | 5811090.3089 | 7873266.7823 | 4138974.761 | 52.5219 | 0.00021654 | 0.14702 | 0.27862 | 0.14831 | 2.5703 | 3.0949 | 0.82859 | 0.18786 | 2.9839e-10 | 32.8223
150.2531 | 152.2111 | 5.2046 | 0.78997 | 14.936 | 1.4936 | 2000.0001 | 0.2 | 0.00085536 | 0.20086 | 0 | 45809.2641 | 48.7225 | 0 | 44457.9883 | 44457.9883 | 932066.2727 | 143783.8477 | 1013122.3526 | -1901264.3115 | -282013.1946 | -1587280.9187 | 498640.4028 | 49864.0403 | 4861363.1122 | 443.2229 | 1342968.6578 | 7164794.8044 | 498640.4028 | 49864.0403 | -4860919.8893 | 5821826.1467 | 7887744.8253 | 4149460.7091 | 52.5219 | 0.00021654 | 0.14702 | 0.27862 | 0.14831 | 2.5703 | 3.0949 | 0.82859 | 0.18786 | 2.9801e-10 | 32.8739
150.4127 | 152.4501 | 5.1868 | 0.78734 | 14.9408 | 1.4941 | 2000.0001 | 0.2 | 0.00085673 | 0.20086 | 0 | 45873.1092 | 48.9958 | 0 | 44522.1067 | 44522.1067 | 932399.4115 | 143834.4152 | 1013798.3411 | -1904701.0258 | -282522.9093 | -1590128.4585 | 499598.2263 | 49959.8226 | 4870288.3719 | 443.8615 | 1344820.1653 | 7177385.0654 | 499598.2263 | 49959.8226 | -4869844.5103 | 5832564.9001 | 7902226.7392 | 4159963.1393 | 52.5219 | 0.00021654 | 0.14702 | 0.27862 | 0.14831 | 2.5703 | 3.0949 | 0.82859 | 0.18786 | 2.9762e-10 | 32.9255
150.5709 | 152.687 | 5.1693 | 0.78475 | 14.9455 | 1.4946 | 2000.0001 | 0.2 | 0.00085808 | 0.20086 | 0 | 45936.375 | 49.267 | 0 | 44585.6437 | 44585.6437 | 932728.4108 | 143884.3581 | 1014467.2705 | -1908107.6765 | -283028.1652 | -1592951.0893 | 500547.6695 | 50054.7669 | 4879134.9946 | 444.4944 | 1346654.8746 | 7189863.9578 | 500547.6695 | 50054.7669 | -4878690.5003 | 5843209.0832 | 7916581.059 | 4170386.5422 | 52.5219 | 0.00021654 | 0.14702 | 0.27862 | 0.14831 | 2.5703 | 3.0949 | 0.82859 | 0.18786 | 2.9723e-10 | 32.9767
150.7291 | 152.9239 | 5.152 | 0.78217 | 14.9502 | 1.495 | 2000.0001 | 0.2 | 0.00085942 | 0.20086 | 0 | 45999.6408 | 49.5387 | 0 | 44649.1812 | 44649.1812 | 933056.305 | 143934.1372 | 1015135.2834 | -1911515.4325 | -283533.585 | -1595774.6365 | 501497.419 | 50149.7419 | 4887983.9333 | 445.1272 | 1348489.5839 | 7202345.6807 | 501497.419 | 50149.7419 | -4887538.8062 | 5853856.0968 | 7930939.1369 | 4180826.1296 | 52.5219 | 0.00021654 | 0.14702 | 0.27862 | 0.14831 | 2.5703 | 3.0949 | 0.82859 | 0.18786 | 2.9685e-10 | 33.0279
150.8872 | 153.1608 | 5.1347 | 0.77961 | 14.9549 | 1.4955 | 2000.0001 | 0.2 | 0.00086076 | 0.20086 | 0 | 46062.9067 | 49.8107 | 0 | 44712.7191 | 44712.7191 | 933383.1003 | 143983.7533 | 1015802.3853 | -1914924.2873 | -284039.1678 | -1598599.0948 | 502447.4731 | 50244.7473 | 4896835.175 | 445.76 | 1350324.2931 | 7214830.2182 | 502447.4731 | 50244.7473 | -4896389.415 | 5864505.9251 | 7945300.9518 | 4191281.9014 | 52.5219 | 0.00021654 | 0.14702 | 0.27862 | 0.14831 | 2.5703 | 3.0949 | 0.82859 | 0.18786 | 2.9647e-10 | 33.079
151.044 | 153.3956 | 5.1177 | 0.77708 | 14.9595 | 1.496 | 2000.0001 | 0.2 | 0.00086207 | 0.20086 | 0 | 46125.5985 | 50.0807 | 0 | 44775.681 | 44775.681 | 933705.8528 | 144032.7593 | 1016462.541 | -1918303.2902 | -284540.3231 | -1601398.8195 | 503389.2058 | 50338.9206 | 4905608.3659 | 446.3871 | 1352142.3555 | 7227204.2409 | 503389.2058 | 50338.9206 | -4905161.9788 | 5875061.8853 | 7959536.1235 | 4201658.7696 | 52.5219 | 0.00021654 | 0.14702 | 0.27862 | 0.14831 | 2.5703 | 3.0949 | 0.82859 | 0.18786 | 2.9609e-10 | 33.1297
151.2007 | 153.6303 | 5.1007 | 0.77457 | 14.9641 | 1.4964 | 2000.0001 | 0.2 | 0.00086338 | 0.20086 | 0 | 46188.2903 | 50.3512 | 0 | 44838.6432 | 44838.6432 | 934027.5389 | 144081.6072 | 1017121.8123 | -1921683.3596 | -285041.6366 | -1604199.4284 | 504331.2342 | 50433.1234 | 4914383.7929 | 447.0142 | 1353960.418 | 7239580.9964 | 504331.2342 | 50433.1234 | -4913936.7787 | 5885620.5784 | 7973774.9239 | 4212051.5297 | 52.5219 | 0.00021654 | 0.14702 | 0.27862 | 0.14831 | 2.5703 | 3.0949 | 0.82859 | 0.18786 | 2.9571e-10 | 33.1804
151.3574 | 153.865 | 5.0839 | 0.77208 | 14.9687 | 1.4969 | 2000.0001 | 0.2 | 0.00086469 | 0.20086 | 0 | 46250.9821 | 50.622 | 0 | 44901.6058 | 44901.6058 | 934348.1646 | 144130.2979 | 1017780.2045 | -1925064.4893 | -285543.1074 | -1607000.9165 | 505273.5566 | 50527.3557 | 4923161.4437 | 447.6412 | 1355778.4804 | 7251960.4696 | 505273.5566 | 50527.3557 | -4922713.8025 | 5896181.9892 | 7988017.3327 | 4222460.1815 | 52.5219 | 0.00021654 | 0.14702 | 0.27862 | 0.14831 | 2.5703 | 3.0949 | 0.82859 | 0.18786 | 2.9534e-10 | 33.2311
151.5127 | 154.0976 | 5.0673 | 0.76962 | 14.9731 | 1.4973 | 2000.0001 | 0.2 | 0.00086597 | 0.20087 | 0 | 46313.1056 | 50.8908 | 0 | 44963.9981 | 44963.9981 | 934664.8439 | 144178.3929 | 1018431.7661 | -1928416.0097 | -286040.1867 | -1609777.8718 | 506207.6253 | 50620.7625 | 4931861.708 | 448.2626 | 1357580.0624 | 7264230.3908 | 506207.6253 | 50620.7625 | -4931413.4454 | 5906650.3284 | 8002134.1763 | 4232790.1564 | 52.5219 | 0.00021654 | 0.14702 | 0.27862 | 0.14831 | 2.5703 | 3.0949 | 0.82859 | 0.18786 | 2.9496e-10 | 33.2814
151.668 | 154.3302 | 5.0508 | 0.76717 | 14.9776 | 1.4978 | 2000.0001 | 0.2 | 0.00086725 | 0.20087 | 0 | 46375.2291 | 51.16 | 0 | 45026.3908 | 45026.3908 | 934980.4938 | 144226.3352 | 1019082.4743 | -1931768.5594 | -286537.4186 | -1612555.6806 | 507141.9793 | 50714.1979 | 4940564.132 | 448.884 | 1359381.6443 | 7276502.9511 | 507141.9793 | 50714.1979 | -4940115.248 | 5917121.3068 | 8016254.5244 | 4243135.7359 | 52.5219 | 0.00021654 | 0.14702 | 0.27862 | 0.14831 | 2.5703 | 3.0949 | 0.82859 | 0.18786 | 2.9459e-10 | 33.3316
151.8233 | 154.5628 | 5.0345 | 0.76474 | 14.982 | 1.4982 | 2000.0001 | 0.2 | 0.00086852 | 0.20087 | 0 | 46437.3526 | 51.4296 | 0 | 45088.7839 | 45088.7839 | 935295.1202 | 144274.1257 | 1019732.3339 | -1935122.1326 | -287034.8024 | -1615334.338 | 508076.6171 | 50807.6617 | 4949268.7038 | 449.5054 | 1361183.2263 | 7288778.1362 | 508076.6171 | 50807.6617 | -4948819.1984 | 5927594.9099 | 8030378.3578 | 4253496.9196 | 52.5219 | 0.00021654 | 0.14702 | 0.27862 | 0.14831 | 2.5703 | 3.0949 | 0.82859 | 0.18786 | 2.9422e-10 | 33.3818
151.9772 | 154.7933 | 5.0183 | 0.76235 | 14.9864 | 1.4986 | 2000.0001 | 0.2 | 0.00086977 | 0.20087 | 0 | 46498.914 | 51.6971 | 0 | 45150.6129 | 45150.6129 | 935605.8959 | 144321.3349 | 1020375.4809 | -1938446.3653 | -287527.8345 | -1618088.6855 | 509003.0763 | 50900.3076 | 4957896.6206 | 450.1212 | 1362968.5069 | 7300944.8259 | 509003.0763 | 50900.3076 | -4957446.4995 | 5937976.319 | 8044377.8129 | 4263779.7442 | 52.5219 | 0.00021654 | 0.14702 | 0.27862 | 0.14831 | 2.5703 | 3.0949 | 0.82859 | 0.18786 | 2.9385e-10 | 33.4316
152.1311 | 155.0238 | 5.0022 | 0.75997 | 14.9908 | 1.4991 | 2000.0001 | 0.2 | 0.00087102 | 0.20087 | 0 | 46560.4754 | 51.965 | 0 | 45212.4422 | 45212.4422 | 935915.6778 | 144368.3968 | 1021017.8041 | -1941771.5917 | -288021.014 | -1620843.8568 | 509929.8109 | 50992.9811 | 4966526.6238 | 450.7369 | 1364753.7874 | 7313114.0649 | 509929.8109 | 50992.9811 | -4966075.8869 | 5948360.2775 | 8058380.6534 | 4274077.8915 | 52.5219 | 0.00021654 | 0.14702 | 0.27862 | 0.14831 | 2.5703 | 3.0949 | 0.82859 | 0.18786 | 2.9349e-10 | 33.4814
152.2851 | 155.2543 | 4.9863 | 0.7576 | 14.9951 | 1.4995 | 2000.0001 | 0.2 | 0.00087226 | 0.20087 | 0 | 46622.0368 | 52.2333 | 0 | 45274.2719 | 45274.2719 | 936224.4716 | 144415.312 | 1021659.3079 | -1945097.8063 | -288514.34 | -1623599.8475 | 510856.8195 | 51085.6819 | 4975158.702 | 451.3527 | 1366539.068 | 7325285.8395 | 510856.8195 | 51085.6819 | -4974707.3493 | 5958746.7715 | 8072386.8611 | 4284391.3611 | 52.5219 | 0.00021654 | 0.14702 | 0.27862 | 0.14831 | 2.5703 | 3.0949 | 0.82859 | 0.18786 | 2.9312e-10 | 33.5312
152.4376 | 155.4827 | 4.9705 | 0.75526 | 14.9994 | 1.4999 | 2000.0001 | 0.2 | 0.00087348 | 0.20087 | 0 | 46683.0427 | 52.4996 | 0 | 45335.5439 | 45335.5439 | 936529.5093 | 144461.6601 | 1022294.2186 | -1948394.972 | -289003.3577 | -1626331.7697 | 511775.7308 | 51177.5731 | 4983714.914 | 451.9629 | 1368308.2369 | 7337350.2549 | 511775.7308 | 51177.5731 | -4983262.9511 | 5969042.018 | 8086269.9702 | 4294626.8696 | 52.5219 | 0.00021654 | 0.14702 | 0.27862 | 0.14831 | 2.5703 | 3.0949 | 0.82859 | 0.18786 | 2.9276e-10 | 33.5805
152.5901 | 155.7111 | 4.9549 | 0.75294 | 15.0036 | 1.5004 | 2000.0001 | 0.2 | 0.00087469 | 0.20087 | 0 | 46744.0485 | 52.7662 | 0 | 45396.8164 | 45396.8164 | 936833.5874 | 144507.8659 | 1022928.3337 | -1951693.0972 | -289492.5177 | -1629064.4876 | 512694.9081 | 51269.4908 | 4992273.142 | 452.5731 | 1370077.4058 | 7349417.1336 | 512694.9081 | 51269.4908 | -4991820.5689 | 5979339.7278 | 8100156.3507 | 4304877.4244 | 52.5219 | 0.00021654 | 0.14702 | 0.27862 | 0.14831 | 2.5703 | 3.0949 | 0.82859 | 0.18786 | 2.924e-10 | 33.6298
152.7426 | 155.9395 | 4.9393 | 0.75064 | 15.0078 | 1.5008 | 2000.0001 | 0.2 | 0.0008759 | 0.20088 | 0 | 46805.0543 | 53.0332 | 0 | 45458.0892 | 45458.0892 | 937136.7113 | 144553.9302 | 1023561.6577 | -1954992.1767 | -289981.8193 | -1631797.9966 | 513614.35 | 51361.435 | 5000833.3752 | 453.1833 | 1371846.5747 | 7361486.4624 | 513614.35 | 51361.435 | -5000380.1919 | 5989639.8877 | 8114045.9852 | 4315143.0252 | 52.5219 | 0.00021654 | 0.14702 | 0.27862 | 0.14831 | 2.5703 | 3.0949 | 0.82859 | 0.18786 | 2.9204e-10 | 33.6792
152.8937 | 156.1658 | 4.924 | 0.74836 | 15.012 | 1.5012 | 2000.0001 | 0.2 | 0.00087709 | 0.20088 | 0 | 46865.5114 | 53.2981 | 0 | 45518.8112 | 45518.8112 | 937436.1725 | 144599.4412 | 1024188.5089 | -1958262.518 | -290466.8585 | -1634507.6946 | 514525.7813 | 51452.5781 | 5009318.5794 | 453.788 | 1373599.8304 | 7373449.6353 | 514525.7813 | 51452.5781 | -5008864.7913 | 5999849.8049 | 8127813.8793 | 4325331.133 | 52.5219 | 0.00021654 | 0.14702 | 0.27862 | 0.14831 | 2.5703 | 3.0949 | 0.82859 | 0.18786 | 2.9169e-10 | 33.728
153.0449 | 156.3921 | 4.9088 | 0.7461 | 15.0161 | 1.5016 | 2000.0001 | 0.2 | 0.00087828 | 0.20088 | 0 | 46925.9685 | 53.5634 | 0 | 45579.5337 | 45579.5337 | 937734.7069 | 144644.8148 | 1024814.5916 | -1961533.7862 | -290952.0352 | -1637218.1612 | 515437.4695 | 51543.747 | 5017805.7321 | 454.3927 | 1375353.0861 | 7385415.1889 | 515437.4695 | 51543.747 | -5017351.3393 | 6010062.1028 | 8141584.9354 | 4335534.0166 | 52.5219 | 0.00021654 | 0.14702 | 0.27862 | 0.14831 | 2.5703 | 3.0949 | 0.82859 | 0.18786 | 2.9133e-10 | 33.7769
153.196 | 156.6184 | 4.8936 | 0.74385 | 15.0202 | 1.502 | 2000.0001 | 0.2 | 0.00087946 | 0.20088 | 0 | 46986.4256 | 53.8291 | 0 | 45640.2564 | 45640.2564 | 938032.3195 | 144690.0517 | 1025439.9101 | -1964805.9762 | -291437.3487 | -1639929.3919 | 516349.4134 | 51634.9413 | 5026294.8231 | 454.9975 | 1377106.3418 | 7397383.1107 | 516349.4134 | 51634.9413 | -5025839.8256 | 6020276.769 | 8155359.1368 | 4345751.6757 | 52.5219 | 0.00021654 | 0.14702 | 0.27862 | 0.14831 | 2.5703 | 3.0949 | 0.82859 | 0.18786 | 2.9098e-10 | 33.8258
153.3458 | 156.8427 | 4.8786 | 0.74163 | 15.0243 | 1.5024 | 2000.0001 | 0.2 | 0.00088062 | 0.20088 | 0 | 47046.341 | 54.0927 | 0 | 45700.4355 | 45700.4355 | 938326.3614 | 144734.7492 | 1026058.8765 | -1968049.7551 | -291918.4483 | -1642617.0827 | 517253.4378 | 51725.3438 | 5034709.763 | 455.5967 | 1378843.8901 | 7409246.1366 | 517253.4378 | 51725.3438 | -5034254.1662 | 6030402.2465 | 8169013.0225 | 4355892.372 | 52.5219 | 0.00021654 | 0.14702 | 0.27862 | 0.14831 | 2.5703 | 3.0949 | 0.82859 | 0.18786 | 2.9062e-10 | 33.8742
153.3833 | 156.8988 | 4.8749 | 0.74108 | 15.0253 | 1.5025 | 2000.0001 | 0.2 | 0.00088089 | 0.20088 | 0 | 47061.3199 | 54.1587 | 0 | 45715.4803 | 45715.4803 | 938399.7316 | 144745.9028 | 1026213.5018 | -1968860.84 | -292038.744 | -1643289.1217 | 517479.4828 | 51747.9483 | 5036813.7842 | 455.7465 | 1379278.2772 | 7412212.2533 | 517479.4828 | 51747.9483 | -5036358.0377 | 6032933.9761 | 8172426.9716 | 4358429.8134 | 52.5219 | 0.00021654 | 0.14702 | 0.27862 | 0.14831 | 2.5703 | 3.0949 | 0.82859 | 0.18786 | 2.9054e-10 | 33.8863
153.4207 | 156.9548 | 4.8712 | 0.74053 | 15.0263 | 1.5026 | 2000.0001 | 0.2 | 0.0008811 | 0.20088 | 0 | 47076.2988 | 54.2247 | 0 | 45730.5252 | 45730.5252 | 938473.046 | 144757.0481 | 1026368.0808 | -1969671.9808 | -292159.048 | -1643961.207 | 517705.5432 | 51770.5543 | 5038917.8798 | 455.8961 | 1379712.6643 | 7415178.5136 | 517705.5432 | 51770.5543 | -5038461.9837 | 6035465.8493 | 8175841.1063 | 4360968.1618 | 52.5219 | 0.00021654 | 0.14702 | 0.27862 | 0.14831 | 2.5703 | 3.0949 | 0.82859 | 0.18786 | 2.9045e-10 | 33.8985
153.4582 | 157.0109 | 4.8675 | 0.73998 | 15.0273 | 1.5027 | 2000.0001 | 0.2 | 0.00088131 | 0.20088 | 0 | 47091.2776 | 54.2907 | 0 | 45745.57 | 45745.57 | 938546.3046 | 144768.1851 | 1026522.6135 | -1970483.1775 | -292279.3603 | -1644633.3386 | 517931.619 | 51793.1619 | 5041022.0307 | 456.0451 | 1380147.0513 | 7418144.9164 | 517931.619 | 51793.1619 | -5040565.9856 | 6037997.8651 | 8179255.4224 | 4363507.4171 | 52.5219 | 0.00021654 | 0.14702 | 0.27862 | 0.14831 | 2.5703 | 3.0949 | 0.82859 | 0.18786 | 2.9036e-10 | 33.9106
153.4822 | 157.047 | 4.8651 | 0.73962 | 15.0279 | 1.5028 | 2000.0001 | 0.2 | 0.00088139 | 0.20088 | 0 | 47100.9052 | 54.3331 | 0 | 45755.2401 | 45755.2401 | 938593.3617 | 144775.339 | 1026621.9141 | -1971004.5995 | -292356.6948 | -1645065.3723 | 518076.9362 | 51807.6936 | 5042374.5049 | 456.1405 | 1380426.2514 | 7420051.6318 | 518076.9362 | 51807.6936 | -5041918.3644 | 6039625.3803 | 8181450.0503 | 4365139.9894 | 52.5219 | 0.00021654 | 0.14702 | 0.27862 | 0.14831 | 2.5703 | 3.0949 | 0.82859 | 0.18786 | 2.903e-10 | 33.9183
153.5063 | 157.083 | 4.8627 | 0.73927 | 15.0286 | 1.5029 | 2000.0001 | 0.2 | 0.00088149 | 0.20088 | 0 | 47110.5328 | 54.3755 | 0 | 45764.9101 | 45764.9101 | 938640.3958 | 144782.4894 | 1026721.1957 | -1971526.0444 | -292434.0327 | -1645497.425 | 518222.2596 | 51822.226 | 5043727.0227 | 456.2354 | 1380705.4515 | 7421958.4054 | 518222.2596 | 51822.226 | -5043270.7873 | 6041252.9539 | 8183644.7494 | 4366772.9363 | 52.5219 | 0.00021654 | 0.14702 | 0.27862 | 0.14831 | 2.5703 | 3.0949 | 0.82859 | 0.18786 | 2.9025e-10 | 33.9261
153.5304 | 157.119 | 4.8603 | 0.73892 | 15.0292 | 1.5029 | 2000.0001 | 0.2 | 0.00088159 | 0.20088 | 0 | 47120.1604 | 54.418 | 0 | 45774.5801 | 45774.5801 | 938687.4069 | 144789.6365 | 1026820.4581 | -1972047.5124 | -292511.374 | -1645929.4968 | 518367.5894 | 51836.7589 | 5045079.5837 | 456.3299 | 1380984.6516 | 7423865.2371 | 518367.5894 | 51836.7589 | -5044623.2538 | 6042880.5854 | 8185839.52 | 4368406.2579 | 52.5219 | 0.00021654 | 0.14702 | 0.27862 | 0.14831 | 2.5703 | 3.0949 | 0.82859 | 0.18786 | 2.9019e-10 | 33.9339
153.5543 | 157.1549 | 4.858 | 0.73857 | 15.0299 | 1.503 | 2000.0001 | 0.2 | 0.00088169 | 0.20088 | 0 | 47129.7486 | 54.4602 | 0 | 45784.2106 | 45784.2106 | 938734.2028 | 144796.7509 | 1026919.2953 | -1972566.8683 | -292588.402 | -1646359.8187 | 518512.3305 | 51851.233 | 5046426.6497 | 456.4237 | 1381262.7087 | 7425764.3196 | 518512.3305 | 51851.233 | -5045970.2261 | 6044501.6109 | 8188025.3762 | 4370033.265 | 52.5219 | 0.00021654 | 0.14702 | 0.27862 | 0.14831 | 2.5703 | 3.0949 | 0.82859 | 0.18786 | 2.9013e-10 | 33.9417
153.5783 | 157.1908 | 4.8556 | 0.73822 | 15.0305 | 1.503 | 2000.0001 | 0.2 | 0.0008818 | 0.20088 | 0 | 47139.3368 | 54.5025 | 0 | 45793.841 | 45793.841 | 938780.976 | 144803.862 | 1027018.1136 | -1973086.2469 | -292665.4334 | -1646790.1594 | 518657.0778 | 51865.7078 | 5047773.7583 | 456.517 | 1381540.7658 | 7427663.4591 | 518657.0778 | 51865.7078 | -5047317.2412 | 6046122.6933 | 8190211.3033 | 4371660.6438 | 52.5219 | 0.00021654 | 0.14702 | 0.27862 | 0.14831 | 2.5703 | 3.0949 | 0.82859 | 0.18786 | 2.9007e-10 | 33.9494
153.6023 | 157.2267 | 4.8533 | 0.73787 | 15.0311 | 1.5031 | 2000.0001 | 0.2 | 0.00088191 | 0.20088 | 0 | 47148.9249 | 54.5448 | 0 | 45803.4714 | 45803.4714 | 938827.7264 | 144810.9697 | 1027116.9131 | -1973605.6482 | -292742.4682 | -1647220.519 | 518801.8313 | 51880.1831 | 5049120.9097 | 456.61 | 1381818.8228 | 7429562.6554 | 518801.8313 | 51880.1831 | -5048664.2997 | 6047743.8325 | 8192397.3013 | 4373288.3942 | 52.5219 | 0.00021654 | 0.14702 | 0.27862 | 0.14831 | 2.5703 | 3.0949 | 0.82859 | 0.18786 | 2.9002e-10 | 33.9572
153.723 | 157.4074 | 4.8414 | 0.73611 | 15.0343 | 1.5034 | 2000.0001 | 0.2 | 0.00088252 | 0.20088 | 0 | 47197.1977 | 54.7577 | 0 | 45851.9571 | 45851.9571 | 939062.7532 | 144846.7032 | 1027614.0448 | -1976220.9757 | -293130.3594 | -1649387.4975 | 519530.7036 | 51953.0704 | 5055903.9485 | 457.0717 | 1383218.7322 | 7439125.2236 | 519530.7036 | 51953.0704 | -5055446.8768 | 6055906.4914 | 8203404.0267 | 4381489.1296 | 52.5219 | 0.00021654 | 0.14702 | 0.27862 | 0.14831 | 2.5703 | 3.0949 | 0.82859 | 0.18786 | 2.8973e-10 | 33.9962
153.8436 | 157.588 | 4.8297 | 0.73437 | 15.0375 | 1.5038 | 2000.0001 | 0.2 | 0.00088321 | 0.20088 | 0 | 47245.4704 | 54.9708 | 0 | 45900.4429 | 45900.4429 | 939297.2088 | 144882.3519 | 1028110.7026 | -1978836.8743 | -293518.3353 | -1651554.9498 | 520259.7333 | 52025.9733 | 5062688.0839 | 457.5232 | 1384618.6415 | 7448689.1985 | 520259.7333 | 52025.9733 | -5062230.5607 | 6064070.557 | 8214412.5446 | 4389699.2832 | 52.5219 | 0.00021654 | 0.14702 | 0.27862 | 0.14831 | 2.5703 | 3.0949 | 0.82859 | 0.18786 | 2.8945e-10 | 34.0352
153.9643 | 157.7687 | 4.818 | 0.73263 | 15.0407 | 1.5041 | 2000.0001 | 0.2 | 0.00088395 | 0.20088 | 0 | 47293.7431 | 55.1841 | 0 | 45948.9289 | 45948.9289 | 939531.0968 | 144917.9165 | 1028606.8895 | -1981453.3407 | -293906.3953 | -1653722.8732 | 520988.9197 | 52098.892 | 5069473.3146 | 457.9644 | 1386018.5508 | 7458254.5605 | 520988.9197 | 52098.892 | -5069015.3502 | 6072236.0097 | 8225422.8535 | 4397918.8545 | 52.5219 | 0.00021654 | 0.14702 | 0.27862 | 0.14831 | 2.5703 | 3.0949 | 0.82859 | 0.18786 | 2.8916e-10 | 34.0742
154.2082 | 158.1337 | 4.7946 | 0.72916 | 15.047 | 1.5047 | 2000.0001 | 0.2 | 0.00088551 | 0.20089 | 0 | 47391.2873 | 55.6156 | 0 | 46046.9046 | 46046.9046 | 940001.9944 | 144989.5268 | 1029608.1045 | -1986742.1225 | -294690.7988 | -1658104.9962 | 522462.8533 | 52246.2853 | 5083187.4802 | 458.8244 | 1388847.3321 | 7477587.3576 | 522462.8533 | 52246.2853 | -5082728.6558 | 6088740.0255 | 8247676.7136 | 4414556.7917 | 52.5219 | 0.00021654 | 0.14702 | 0.27862 | 0.14831 | 2.5703 | 3.0949 | 0.82859 | 0.18786 | 2.8859e-10 | 34.1531
154.452 | 158.4987 | 4.7714 | 0.72573 | 15.0533 | 1.5053 | 2000.0001 | 0.2 | 0.00088716 | 0.20089 | 0 | 47488.8315 | 56.0479 | 0 | 46144.8811 | 46144.8811 | 940470.6145 | 145060.7992 | 1030607.4308 | -1992033.1818 | -295475.5399 | -1662489.008 | 523937.417 | 52393.7417 | 5096906.0823 | 459.6426 | 1391676.1135 | 7496925.6728 | 523937.417 | 52393.7417 | -5096446.4397 | 6105249.5594 | 8269937.8352 | 4431233.1777 | 52.5219 | 0.00021654 | 0.14702 | 0.27862 | 0.14831 | 2.5703 | 3.0949 | 0.82859 | 0.18786 | 2.8802e-10 | 34.2319
154.6959 | 158.8637 | 4.7485 | 0.72233 | 15.0595 | 1.506 | 2000.0001 | 0.2 | 0.0008888 | 0.20089 | 0 | 47586.3757 | 56.481 | 0 | 46242.8584 | 46242.8584 | 940936.9833 | 145131.7378 | 1031604.8902 | -1997326.4924 | -296260.615 | -1666874.8868 | 525412.6041 | 52541.2604 | 5110629.0915 | 460.4193 | 1394504.8948 | 7516269.4354 | 525412.6041 | 52541.2604 | -5110168.6722 | 6121764.5406 | 8292206.1646 | 4447948.0088 | 52.5219 | 0.00021654 | 0.14702 | 0.27862 | 0.14831 | 2.5703 | 3.0949 | 0.82859 | 0.18786 | 2.8745e-10 | 34.3107
154.9398 | 159.2286 | 4.7259 | 0.71898 | 15.0657 | 1.5066 | 2000.0001 | 0.2 | 0.00089038 | 0.20089 | 0 | 47683.9199 | 56.9148 | 0 | 46340.8364 | 46340.8364 | 941401.1259 | 145202.3462 | 1032600.5034 | -2002622.0292 | -297046.0203 | -1671262.6116 | 526888.4076 | 52688.8408 | 5124356.4658 | 461.1548 | 1397333.6761 | 7535618.6001 | 526888.4076 | 52688.8408 | -5123895.3109 | 6138284.924 | 8314481.629 | 4464701.2811 | 52.5219 | 0.00021654 | 0.14702 | 0.27862 | 0.14831 | 2.5703 | 3.0949 | 0.82859 | 0.18786 | 2.8688e-10 | 34.3895
155.3017 | 159.7701 | 4.6928 | 0.71407 | 15.0746 | 1.5075 | 2000.0001 | 0.2 | 0.00089275 | 0.20089 | 0 | 47828.6769 | 57.5601 | 0 | 46486.2387 | 46486.2387 | 942085.8744 | 145306.53 | 1034074.6528 | -2010484.7286 | -298212.1732 | -1677777.4141 | 529079.6415 | 52907.9641 | 5144736.0157 | 462.1717 | 1401531.6287 | 7564342.8475 | 529079.6415 | 52907.9641 | -5144273.844 | 6162811.2188 | 8347551.6947 | 4489634.2243 | 52.5219 | 0.00021654 | 0.14702 | 0.27862 | 0.14831 | 2.5703 | 3.0949 | 0.82859 | 0.18786 | 2.8604e-10 | 34.5065
155.6635 | 160.3114 | 4.6602 | 0.70924 | 15.0835 | 1.5083 | 2000.0001 | 0.2 | 0.00089497 | 0.20089 | 0 | 47973.4338 | 58.2071 | 0 | 46631.6427 | 46631.6427 | 942765.8567 | 145410.0069 | 1035544.8497 | -2018352.1942 | -299379.0331 | -1684296.1691 | 531272.1946 | 53127.2195 | 5165124.8661 | 463.1009 | 1405729.5812 | 7593078.6139 | 531272.1946 | 53127.2195 | -5164661.7652 | 6187349.0326 | 8380636.9533 | 4514651.8032 | 52.5219 | 0.00021654 | 0.14702 | 0.27862 | 0.14831 | 2.5703 | 3.0949 | 0.82859 | 0.18786 | 2.8521e-10 | 34.6234
156.0254 | 160.8527 | 4.6282 | 0.70449 | 15.0921 | 1.5092 | 2000.0001 | 0.2 | 0.00089697 | 0.2009 | 0 | 48118.1908 | 58.8556 | 0 | 46777.0481 | 46777.0481 | 943441.1545 | 145512.789 | 1037011.161 | -2026224.3443 | -300546.5877 | -1690818.8097 | 533466.0426 | 53346.6043 | 5185522.7978 | 463.9447 | 1409927.5338 | 7621825.6794 | 533466.0426 | 53346.6043 | -5185058.853 | 6211898.1457 | 8413736.9739 | 4539754.0033 | 52.5219 | 0.00021654 | 0.14702 | 0.27862 | 0.14831 | 2.5703 | 3.0949 | 0.82859 | 0.18786 | 2.8437e-10 | 34.7403
156.4433 | 161.4776 | 4.592 | 0.69912 | 15.1019 | 1.5102 | 2000.0001 | 0.2 | 0.00089915 | 0.2009 | 0 | 48285.3472 | 59.6062 | 0 | 46944.9551 | 46944.9551 | 944215.2307 | 145630.6276 | 1038699.6248 | -2035320.3305 | -301895.655 | -1698355.4917 | 536000.9403 | 53600.094 | 5209087.9727 | 464.8166 | 1414775.0689 | 7655034.6622 | 536000.9403 | 53600.094 | -5208623.1561 | 6240259.5933 | 8451976.5239 | 4568845.7191 | 52.5219 | 0.00021654 | 0.14702 | 0.27862 | 0.14831 | 2.5703 | 3.0949 | 0.82859 | 0.18786 | 2.8341e-10 | 34.8753
156.8612 | 162.1024 | 4.5567 | 0.69388 | 15.1115 | 1.5112 | 2000.0001 | 0.2 | 0.00090119 | 0.2009 | 0 | 48452.5036 | 60.3585 | 0 | 47112.8638 | 47112.8638 | 944983.3054 | 145747.5761 | 1040383.1097 | -2044422.3182 | -303245.6125 | -1705897.1526 | 538537.4943 | 53853.7494 | 5232664.2818 | 465.5832 | 1419622.6039 | 7688257.7201 | 538537.4943 | 53853.7494 | -5232198.6986 | 6268635.1161 | 8490234.2721 | 4598050.2193 | 52.5219 | 0.00021654 | 0.14702 | 0.27862 | 0.14831 | 2.5703 | 3.0949 | 0.82859 | 0.18786 | 2.8245e-10 | 35.0102
157.2791 | 162.7269 | 4.5222 | 0.68876 | 15.1209 | 1.5121 | 2000.0001 | 0.2 | 0.0009028 | 0.2009 | 0 | 48619.66 | 61.1124 | 0 | 47280.7741 | 47280.7741 | 945745.5198 | 145863.6555 | 1042061.7319 | -2053530.1661 | -304596.4392 | -1713443.6763 | 541075.6627 | 54107.5663 | 5256251.102 | 466.2505 | 1424470.139 | 7721494.1892 | 541075.6627 | 54107.5663 | -5255784.8515 | 6297024.0502 | 8528509.1474 | 4627367.4723 | 52.5219 | 0.00021654 | 0.14702 | 0.27862 | 0.14831 | 2.5703 | 3.0949 | 0.82859 | 0.18786 | 2.8148e-10 | 35.1451
157.697 | 163.3512 | 4.4886 | 0.68378 | 15.13 | 1.513 | 2000.0001 | 0.2 | 0.0009042 | 0.2009 | 0 | 48786.8164 | 61.8675 | 0 | 47448.6856 | 47448.6856 | 946502.0259 | 145978.8881 | 1043735.6162 | -2062643.7223 | -305948.1125 | -1720994.9378 | 543615.4006 | 54361.5401 | 5279847.6941 | 466.8257 | 1429317.6741 | 7754743.286 | 543615.4006 | 54361.5401 | -5279380.8685 | 6325425.6119 | 8566799.901 | 4656797.4433 | 52.5219 | 0.00021654 | 0.14702 | 0.27862 | 0.14831 | 2.5703 | 3.0949 | 0.82859 | 0.18786 | 2.8052e-10 | 35.2799
158.1604 | 164.0433 | 4.4526 | 0.67845 | 15.1398 | 1.514 | 2000.0001 | 0.2 | 0.00090497 | 0.2009 | 0 | 48972.1825 | 62.7059 | 0 | 47634.8901 | 47634.8901 | 947334.4752 | 146105.7145 | 1045586.4788 | -2072756.5637 | -307447.9944 | -1729374.1932 | 546433.5859 | 54643.3586 | 5306025.2508 | 467.3662 | 1434693.2916 | 7791628.1036 | 546433.5859 | 54643.3586 | -5305557.8846 | 6356934.812 | 8609278.6342 | 4689565.2225 | 52.5219 | 0.00021654 | 0.14702 | 0.27862 | 0.14831 | 2.5703 | 3.0949 | 0.82859 | 0.18786 | 2.7944e-10 | 35.4294
158.4992 | 164.5491 | 4.4272 | 0.67468 | 15.1467 | 1.5147 | 2000.0001 | 0.2 | 0.00090604 | 0.20091 | 0 | 49107.6952 | 63.3194 | 0 | 47771.0164 | 47771.0164 | 947938.865 | 146197.8122 | 1046936.0929 | -2080153.7791 | -308545.1094 | -1735503.3541 | 548494.9778 | 54849.4978 | 5325168.6634 | 467.7029 | 1438623.1617 | 7818601.212 | 548494.9778 | 54849.4978 | -5324700.9605 | 6379978.0504 | 8640343.0587 | 4713607.9008 | 52.5219 | 0.00021654 | 0.14702 | 0.27862 | 0.14831 | 2.5703 | 3.0949 | 0.82859 | 0.18786 | 2.7866e-10 | 35.5386
158.838 | 165.0546 | 4.4026 | 0.67103 | 15.1534 | 1.5153 | 2000.0001 | 0.2 | 0.00090591 | 0.20091 | 0 | 49243.208 | 63.9333 | 0 | 47907.143 | 47907.143 | 948539.8513 | 146289.405 | 1048282.8799 | -2087554.3981 | -309642.7292 | -1741635.342 | 550557.2998 | 55055.73 | 5344316.6646 | 467.996 | 1442553.0317 | 7845580.5823 | 550557.2998 | 55055.73 | -5343848.6685 | 6403027.5506 | 8671414.9365 | 4737724.572 | 52.5219 | 0.00021654 | 0.14702 | 0.27862 | 0.14831 | 2.5703 | 3.0949 | 0.82859 | 0.18786 | 2.7787e-10 | 35.6478
159.1768 | 165.5599 | 4.3789 | 0.6675 | 15.1598 | 1.516 | 2000.0001 | 0.2 | 0.00090671 | 0.20091 | 0 | 49378.7208 | 64.5474 | 0 | 48043.2699 | 48043.2699 | 949137.5474 | 146380.5098 | 1049626.9338 | -2094958.3073 | -310740.837 | -1747770.0631 | 552620.5202 | 55262.052 | 5363468.7085 | 468.2509 | 1446482.9017 | 7872565.5885 | 552620.5202 | 55262.052 | -5363000.4577 | 6426082.6868 | 8702493.4406 | 4761915.2068 | 52.5219 | 0.00021654 | 0.14702 | 0.27862 | 0.14831 | 2.5703 | 3.0949 | 0.82859 | 0.18786 | 2.7708e-10 | 35.7569
159.5155 | 166.065 | 4.356 | 0.66411 | 15.166 | 1.5166 | 2000.0001 | 0.2 | 0.00090692 | 0.20091 | 0 | 49514.2335 | 65.1618 | 0 | 48179.3971 | 48179.3971 | 949732.0737 | 146471.1445 | 1050968.3554 | -2102365.3863 | -311839.415 | -1753907.4165 | 554684.6087 | 55468.4609 | 5382624.2073 | 468.4725 | 1450412.7717 | 7899555.5866 | 554684.6087 | 55468.4609 | -5382155.7349 | 6449142.8148 | 8733578.0053 | 4786179.7725 | 52.5219 | 0.00021654 | 0.14702 | 0.27862 | 0.14831 | 2.5703 | 3.0949 | 0.82859 | 0.18786 | 2.7628e-10 | 35.866
159.9745 | 166.7489 | 4.3266 | 0.65975 | 15.1741 | 1.5174 | 2000.0001 | 0.2 | 0.00090604 | 0.20091 | 0 | 49697.8227 | 65.9939 | 0 | 48363.8183 | 48363.8183 | 950532.6997 | 146593.2186 | 1052781.6687 | -2112405.1257 | -313328.4549 | -1762226.1519 | 557482.2899 | 55748.229 | 5408580.3337 | 468.7284 | 1455736.8568 | 7936127.7356 | 557482.2899 | 55748.229 | -5408111.6053 | 6480390.8787 | 8775697.765 | 4819170.6319 | 52.5219 | 0.00021654 | 0.14702 | 0.27862 | 0.14831 | 2.5703 | 3.0949 | 0.82859 | 0.18786 | 2.752e-10 | 36.0137
160.3455 | 167.3013 | 4.3041 | 0.65641 | 15.1802 | 1.518 | 2000.0001 | 0.2 | 0.00090599 | 0.20091 | 0 | 49846.2029 | 66.6661 | 0 | 48512.8707 | 48512.8707 | 951175.909 | 146691.307 | 1054244.0034 | -2120523.3041 | -314532.4994 | -1768952.7299 | 559744.4779 | 55974.4478 | 5429561.9658 | 468.9037 | 1460039.8828 | 7965690.9214 | 559744.4779 | 55974.4478 | -5429093.0621 | 6505651.0386 | 8809744.7495 | 4845933.5116 | 52.5219 | 0.00021654 | 0.14702 | 0.27862 | 0.14831 | 2.5703 | 3.0949 | 0.82859 | 0.18786 | 2.7432e-10 | 36.133
160.4382 | 167.4393 | 4.2986 | 0.6556 | 15.1817 | 1.5182 | 2000.0001 | 0.2 | 0.00090553 | 0.20091 | 0 | 49883.2979 | 66.8341 | 0 | 48550.1337 | 48550.1337 | 951336.1906 | 146715.7519 | 1054609.1542 | -2122553.3694 | -314833.5877 | -1770634.8073 | 560310.1661 | 56031.0166 | 5434807.786 | 468.9437 | 1461115.6392 | 7973082.3148 | 560310.1661 | 56031.0166 | -5434338.8424 | 6511966.6755 | 8818257.0987 | 4852638.06 | 52.5219 | 0.00021654 | 0.14702 | 0.27862 | 0.14831 | 2.5703 | 3.0949 | 0.82859 | 0.18786 | 2.741e-10 | 36.1628
160.5309 | 167.5773 | 4.2933 | 0.65481 | 15.1831 | 1.5183 | 2000.0001 | 0.2 | 0.00090589 | 0.20091 | 0 | 49920.393 | 67.0021 | 0 | 48587.3968 | 48587.3968 | 951496.2709 | 146740.1669 | 1054974.1375 | -2124583.636 | -315134.7059 | -1772317.0521 | 560875.909 | 56087.5909 | 5440053.7527 | 468.9823 | 1462191.3957 | 7980473.9224 | 560875.909 | 56087.5909 | -5439584.7704 | 6518282.5267 | 8826769.6757 | 4859348.1377 | 52.5219 | 0.00021654 | 0.14702 | 0.27862 | 0.14831 | 2.5703 | 3.0949 | 0.82859 | 0.18786 | 2.7388e-10 | 36.1927
160.6237 | 167.7153 | 4.288 | 0.65402 | 15.1846 | 1.5185 | 2000.0001 | 0.2 | 0.00090534 | 0.20091 | 0 | 49957.488 | 67.17 | 0 | 48624.6598 | 48624.6598 | 951656.1524 | 146764.5524 | 1055338.9557 | -2126614.1014 | -315435.8536 | -1773999.4621 | 561441.7059 | 56144.1706 | 5445299.8594 | 469.0196 | 1463267.1522 | 7987865.7352 | 561441.7059 | 56144.1706 | -5444830.8398 | 6524598.583 | 8835282.4592 | 4866063.7438 | 52.5219 | 0.00021654 | 0.14702 | 0.27862 | 0.14831 | 2.5703 | 3.0949 | 0.82859 | 0.18786 | 2.7366e-10 | 36.2225
160.7164 | 167.8533 | 4.2828 | 0.65325 | 15.186 | 1.5186 | 2000.0001 | 0.2 | 0.00090616 | 0.20091 | 0 | 49994.5831 | 67.338 | 0 | 48661.9228 | 48661.9228 | 951815.838 | 146788.9089 | 1055703.6112 | -2128644.7627 | -315737.0304 | -1775682.0347 | 562007.5566 | 56200.7557 | 5450546.0974 | 469.0556 | 1464342.9087 | 7995257.7448 | 562007.5566 | 56200.7557 | -5450077.0418 | 6530914.8361 | 8843795.4974 | 4872784.8776 | 52.5219 | 0.00021654 | 0.14702 | 0.27862 | 0.14831 | 2.5703 | 3.0949 | 0.82859 | 0.18786 | 2.7345e-10 | 36.2523
160.8092 | 167.9913 | 4.2776 | 0.65248 | 15.1874 | 1.5187 | 2000.0001 | 0.2 | 0.00090505 | 0.20091 | 0 | 50031.6781 | 67.506 | 0 | 48699.1858 | 48699.1858 | 951975.3303 | 146813.2366 | 1056068.106 | -2130675.6174 | -316038.2358 | -1777364.7682 | 562573.4596 | 56257.346 | 5455792.4639 | 469.0904 | 1465418.6651 | 8002649.9429 | 562573.4596 | 56257.346 | -5455323.3734 | 6537231.2778 | 8852308.709 | 4879511.5381 | 52.5219 | 0.00021654 | 0.14702 | 0.27862 | 0.14831 | 2.5703 | 3.0949 | 0.82859 | 0.18786 | 2.7322e-10 | 36.2821
160.9391 | 168.1845 | 4.2705 | 0.65143 | 15.1894 | 1.5189 | 2000.0001 | 0.2 | 0.00090577 | 0.20091 | 0 | 50083.647 | 67.7413 | 0 | 48751.39 | 48751.39 | 952198.4534 | 146847.2715 | 1056578.4841 | -2133521.0928 | -316460.2614 | -1779722.4842 | 563366.3562 | 56336.6356 | 5463142.644 | 469.1373 | 1466925.7619 | 8013006.4514 | 563366.3562 | 56336.6356 | -5462673.5067 | 6546080.6895 | 8864235.685 | 4888944.6447 | 52.5219 | 0.00021654 | 0.14702 | 0.27862 | 0.14831 | 2.5703 | 3.0949 | 0.82859 | 0.18786 | 2.7292e-10 | 36.3238
161.069 | 168.3777 | 4.2635 | 0.6504 | 15.1913 | 1.5191 | 2000.0001 | 0.2 | 0.00090625 | 0.20091 | 0 | 50135.6158 | 67.9767 | 0 | 48803.5942 | 48803.5942 | 952421.2104 | 146881.2522 | 1057088.5591 | -2136366.9343 | -316882.3413 | -1782080.5035 | 564159.3552 | 56415.9355 | 5470493.0387 | 469.1821 | 1468432.8587 | 8023363.2937 | 564159.3552 | 56415.9355 | -5470023.8566 | 6554930.435 | 8876163.2494 | 4898388.5946 | 52.5219 | 0.00021654 | 0.14702 | 0.27862 | 0.14831 | 2.5703 | 3.0949 | 0.82859 | 0.18786 | 2.7262e-10 | 36.3655
161.1989 | 168.5709 | 4.2567 | 0.64939 | 15.1931 | 1.5193 | 2000.0001 | 0.2 | 0.00090659 | 0.20091 | 0 | 50187.5847 | 68.2122 | 0 | 48855.7986 | 48855.7986 | 952643.6084 | 146915.1795 | 1057598.3365 | -2139213.1348 | -317304.4744 | -1784438.8203 | 564952.4539 | 56495.2454 | 5477843.6386 | 469.2248 | 1469939.9554 | 8033720.4504 | 564952.4539 | 56495.2454 | -5477374.4138 | 6563780.495 | 8888091.3129 | 4907843.3853 | 52.5219 | 0.00021654 | 0.14702 | 0.27862 | 0.14831 | 2.5703 | 3.0949 | 0.82859 | 0.18786 | 2.7232e-10 | 36.4072
161.3288 | 168.764 | 4.2501 | 0.6484 | 15.1949 | 1.5195 | 2000.0001 | 0.2 | 0.00090512 | 0.20091 | 0 | 50239.5535 | 68.4476 | 0 | 48908.0029 | 48908.0029 | 952865.6536 | 146949.0546 | 1058107.8198 | -2142059.6882 | -317726.6598 | -1786797.4312 | 565745.6466 | 56574.5647 | 5485194.4444 | 469.2657 | 1471447.0522 | 8044077.9007 | 565745.6466 | 56574.5647 | -5484725.1787 | 6572630.8485 | 8900019.5048 | 4917309.0142 | 52.5219 | 0.00021654 | 0.14702 | 0.27862 | 0.14831 | 2.5703 | 3.0949 | 0.82859 | 0.18786 | 2.7201e-10 | 36.4489
161.6393 | 169.2251 | 4.2346 | 0.64611 | 15.1991 | 1.5199 | 2000.0001 | 0.2 | 0.00090555 | 0.20091 | 0 | 50363.7169 | 69.0097 | 0 | 49032.7283 | 49032.7283 | 953394.7826 | 147029.7839 | 1059323.9243 | -2148862.02 | -318735.5451 | -1792433.745 | 567641.1048 | 56764.1105 | 5502757.6472 | 469.3566 | 1475047.7907 | 8068824.8775 | 567641.1048 | 56764.1105 | -5502288.2907 | 6593777.0868 | 8928518.9642 | 4939968.0519 | 52.5219 | 0.00021654 | 0.14702 | 0.27862 | 0.14831 | 2.5703 | 3.0949 | 0.82859 | 0.18786 | 2.7128e-10 | 36.5485
161.9497 | 169.6861 | 4.22 | 0.64394 | 15.2032 | 1.5203 | 2000.0001 | 0.2 | 0.00090512 | 0.20091 | 0 | 50487.8803 | 69.5717 | 0 | 49157.4538 | 49157.4538 | 953922.0371 | 147110.2352 | 1060538.4716 | -2155666.2264 | -319744.7084 | -1798071.6159 | 569537.075 | 56953.7075 | 5520321.772 | 469.4387 | 1478648.5292 | 8093573.2267 | 569537.075 | 56953.7075 | -5519852.3333 | 6614924.6974 | 8957019.9608 | 4962688.9085 | 52.5219 | 0.00021654 | 0.14702 | 0.27862 | 0.14831 | 2.5703 | 3.0949 | 0.82859 | 0.18786 | 2.7056e-10 | 36.6481
162.2601 | 170.1467 | 4.2061 | 0.64188 | 15.207 | 1.5207 | 2000.0001 | 0.2 | 0.00090462 | 0.2009 | 0 | 50612.0437 | 70.1335 | 0 | 49282.1789 | 49282.1789 | 954447.5089 | 147190.4221 | 1061751.5364 | -2162472.2154 | -320754.1361 | -1803710.9694 | 571433.5274 | 57143.3527 | 5537886.7071 | 469.5133 | 1482249.2677 | 8118322.7599 | 571433.5274 | 57143.3527 | -5537417.1938 | 6636073.4921 | 8985521.8859 | 4985471.5491 | 52.5219 | 0.00021654 | 0.14702 | 0.27862 | 0.14831 | 2.5703 | 3.0949 | 0.82859 | 0.18786 | 2.6983e-10 | 36.7476
162.6608 | 170.7411 | 4.1892 | 0.63937 | 15.2116 | 1.5212 | 2000.0001 | 0.2 | 0.00090553 | 0.20091 | 0 | 50772.3447 | 70.8589 | 0 | 49443.2053 | 49443.2053 | 955123.4373 | 147293.5793 | 1063315.6018 | -2171261.5585 | -322057.7242 | -1810993.7083 | 573882.6202 | 57388.262 | 5560564.9013 | 469.6 | 1486897.9958 | 8150277.0927 | 573882.6202 | 57388.262 | -5560095.3013 | 6663379.0969 | 9022321.1399 | 5014976.3571 | 52.5219 | 0.00021654 | 0.14702 | 0.27862 | 0.14831 | 2.5703 | 3.0949 | 0.82859 | 0.18786 | 2.6891e-10 | 36.8759
162.761 | 170.8896 | 4.1851 | 0.63877 | 15.2127 | 1.5213 | 2000.0001 | 0.2 | 0.00090478 | 0.2009 | 0 | 50812.4199 | 71.0402 | 0 | 49483.4619 | 49483.4619 | 955291.9976 | 147319.306 | 1063706.2679 | -2173459.3161 | -322383.6838 | -1812814.7432 | 574495.009 | 57449.5009 | 5566234.6124 | 469.6201 | 1488060.1778 | 8158265.9128 | 574495.009 | 57449.5009 | -5565764.9924 | 6670205.735 | 9031521.2408 | 5022368.6334 | 52.5219 | 0.00021654 | 0.14702 | 0.27862 | 0.14831 | 2.5703 | 3.0949 | 0.82859 | 0.18786 | 2.6868e-10 | 36.908
162.8612 | 171.0381 | 4.1811 | 0.63818 | 15.2138 | 1.5214 | 2000.0001 | 0.2 | 0.00090665 | 0.20091 | 0 | 50852.4952 | 71.2217 | 0 | 49523.7186 | 49523.7186 | 955460.3967 | 147345.0088 | 1064096.8009 | -2175657.2348 | -322709.6672 | -1814635.9113 | 575107.4436 | 57510.7444 | 5571904.3802 | 469.6397 | 1489222.3598 | 8166254.8198 | 575107.4436 | 57510.7444 | -5571434.7405 | 6677032.4601 | 9040721.5943 | 5029767.3364 | 52.5219 | 0.00021654 | 0.14702 | 0.27862 | 0.14831 | 2.5703 | 3.0949 | 0.82859 | 0.18786 | 2.6846e-10 | 36.9401
162.9614 | 171.1866 | 4.1772 | 0.6376 | 15.2148 | 1.5215 | 2000.0001 | 0.2 | 0.00090487 | 0.2009 | 0 | 50892.5704 | 71.4032 | 0 | 49563.9754 | 49563.9754 | 955628.6371 | 147370.6881 | 1064487.202 | -2177855.3123 | -323035.6743 | -1816457.2113 | 575719.9218 | 57571.9922 | 5577574.204 | 469.6587 | 1490384.5418 | 8174243.8086 | 575719.9218 | 57571.9922 | -5577104.5453 | 6683859.2668 | 9049922.0515 | 5037172.4648 | 52.5219 | 0.00021654 | 0.14702 | 0.27862 | 0.14831 | 2.5703 | 3.0949 | 0.82859 | 0.18786 | 2.6822e-10 | 36.9722
163.0616 | 171.335 | 4.1734 | 0.63703 | 15.2159 | 1.5216 | 2000.0001 | 0.2 | 0.00090614 | 0.20091 | 0 | 50932.6457 | 71.5847 | 0 | 49604.2321 | 49604.2321 | 955796.7211 | 147396.3442 | 1064877.473 | -2180053.5461 | -323361.7045 | -1818278.6414 | 576332.4419 | 57633.2442 | 5583244.0829 | 469.6772 | 1491546.7238 | 8182232.8749 | 576332.4419 | 57633.2442 | -5582774.4057 | 6690686.1511 | 9059122.5251 | 5044584.0176 | 52.5219 | 0.00021654 | 0.14702 | 0.27862 | 0.14831 | 2.5703 | 3.0949 | 0.82859 | 0.18786 | 2.68e-10 | 37.0042
163.1117 | 171.4092 | 4.1715 | 0.63675 | 15.2164 | 1.5216 | 2000.0001 | 0.2 | 0.00090506 | 0.20091 | 0 | 50952.6833 | 71.6754 | 0 | 49624.3604 | 49624.3604 | 955880.7055 | 147409.1637 | 1065072.5606 | -2181152.7208 | -323524.7282 | -1819189.4043 | 576638.7179 | 57663.8718 | 5586079.0418 | 469.6863 | 1492127.8148 | 8186227.4367 | 576638.7179 | 57663.8718 | -5585609.3555 | 6694099.6219 | 9063722.8074 | 5048292.2027 | 52.5219 | 0.00021654 | 0.14702 | 0.27862 | 0.14831 | 2.5703 | 3.0949 | 0.82859 | 0.18786 | 2.6787e-10 | 37.0202
163.1618 | 171.4834 | 4.1696 | 0.63647 | 15.2169 | 1.5217 | 2000.0001 | 0.2 | 0.00090587 | 0.20091 | 0 | 50972.7209 | 71.7661 | 0 | 49644.4887 | 49644.4887 | 955964.6517 | 147421.9775 | 1065267.6165 | -2182251.9335 | -323687.7575 | -1820100.1989 | 576945.004 | 57694.5004 | 5588914.0137 | 469.6952 | 1492708.9058 | 8190222.0166 | 576945.004 | 57694.5004 | -5588444.3184 | 6697513.1108 | 9068323.0916 | 5052001.9934 | 52.5219 | 0.00021654 | 0.14702 | 0.27862 | 0.14831 | 2.5703 | 3.0949 | 0.82859 | 0.18786 | 2.6776e-10 | 37.0363
163.2119 | 171.5576 | 4.1677 | 0.63619 | 15.2174 | 1.5217 | 2000.0001 | 0.2 | 0.00090541 | 0.20091 | 0 | 50992.7585 | 71.8568 | 0 | 49664.6171 | 49664.6171 | 956048.5603 | 147434.7858 | 1065462.6413 | -2183351.1838 | -323850.7924 | -1821011.0246 | 577251.3008 | 57725.1301 | 5591748.9977 | 469.7041 | 1493289.9968 | 8194216.6148 | 577251.3008 | 57725.1301 | -5591279.2936 | 6700926.618 | 9072923.4197 | 5055713.3896 | 52.5219 | 0.00021654 | 0.14702 | 0.27862 | 0.14831 | 2.5703 | 3.0949 | 0.82859 | 0.18786 | 2.6765e-10 | 37.0523
163.312 | 171.7059 | 4.1641 | 0.63565 | 15.2184 | 1.5218 | 2000.0001 | 0.2 | 0.00090562 | 0.20091 | 0 | 51032.8338 | 72.0383 | 0 | 49704.8738 | 49704.8738 | 956216.266 | 147460.3858 | 1065852.598 | -2185549.796 | -324176.8787 | -1822832.769 | 577863.9244 | 57786.3924 | 5597419.0025 | 469.7214 | 1494452.1788 | 8202205.8631 | 577863.9244 | 57786.3924 | -5596949.2811 | 6707753.6843 | 9082124.0996 | 5063140.9976 | 52.5219 | 0.00021654 | 0.14702 | 0.27862 | 0.14831 | 2.5703 | 3.0949 | 0.82859 | 0.18786 | 2.6742e-10 | 37.0843
163.4122 | 171.8543 | 4.1605 | 0.63511 | 15.2194 | 1.5219 | 2000.0001 | 0.2 | 0.00090553 | 0.20091 | 0 | 51072.909 | 72.2197 | 0 | 49745.1305 | 49745.1305 | 956383.8249 | 147485.964 | 1066242.4329 | -2187748.555 | -324502.9868 | -1824654.6352 | 578476.5883 | 57847.6588 | 5603089.054 | 469.7383 | 1495614.3608 | 8210195.1791 | 578476.5883 | 57847.6588 | -5602619.3157 | 6714580.8183 | 9091324.8725 | 5070575.0257 | 52.5219 | 0.00021654 | 0.14702 | 0.27862 | 0.14831 | 2.5703 | 3.0949 | 0.82859 | 0.18786 | 2.6719e-10 | 37.1164
163.5124 | 172.0026 | 4.1569 | 0.63458 | 15.2204 | 1.522 | 2000.0001 | 0.2 | 0.00090556 | 0.20091 | 0 | 51112.9842 | 72.4012 | 0 | 49785.3872 | 49785.3872 | 956551.2395 | 147511.5208 | 1066632.1479 | -2189947.4582 | -324829.1164 | -1826476.6212 | 579089.2915 | 57908.9292 | 5608759.1508 | 469.7548 | 1496776.5428 | 8218184.5599 | 579089.2915 | 57908.9292 | -5608289.396 | 6721408.0171 | 9100525.7094 | 5078015.4725 | 52.5219 | 0.00021654 | 0.14702 | 0.27862 | 0.14831 | 2.5703 | 3.0949 | 0.82859 | 0.18786 | 2.6696e-10 | 37.1484
163.8564 | 172.5115 | 4.1452 | 0.63284 | 15.2236 | 1.5224 | 2000.0001 | 0.2 | 0.00090552 | 0.20091 | 0 | 51250.5727 | 73.0242 | 0 | 49923.5986 | 49923.5986 | 957124.9609 | 147599.1072 | 1067969.2615 | -2197497.9038 | -325948.9579 | -1832732.8361 | 581193.1452 | 58119.3145 | 5628226.3412 | 469.8084 | 1500766.6073 | 8245614.5743 | 581193.1452 | 58119.3145 | -5627756.5328 | 6744847.9671 | 9132115.008 | 5103609.2334 | 52.5219 | 0.00021654 | 0.14702 | 0.27862 | 0.14831 | 2.5703 | 3.0949 | 0.82859 | 0.18786 | 2.6618e-10 | 37.2583
164.2004 | 173.0202 | 4.1342 | 0.63121 | 15.2266 | 1.5227 | 2000.0001 | 0.2 | 0.00090492 | 0.2009 | 0 | 51388.1611 | 73.6469 | 0 | 50061.8097 | 50061.8097 | 957697.1098 | 147686.4604 | 1069305.0678 | -2205049.922 | -327069.0326 | -1838990.3583 | 583297.4253 | 58329.7425 | 5647693.9842 | 469.8577 | 1504756.6717 | 8273045.2286 | 583297.4253 | 58329.7425 | -5647224.1265 | 6768288.5569 | 9163704.7207 | 5129278.5891 | 52.5219 | 0.00021654 | 0.14702 | 0.27862 | 0.14831 | 2.5703 | 3.0949 | 0.82859 | 0.18786 | 2.654e-10 | 37.3682
164.5443 | 173.5284 | 4.1238 | 0.62967 | 15.2295 | 1.5229 | 2000.0001 | 0.2 | 0.00090531 | 0.20091 | 0 | 51525.7495 | 74.2696 | 0 | 50200.0208 | 50200.0208 | 958267.781 | 147773.5944 | 1070639.6463 | -2212603.4178 | -328189.3266 | -1845249.1083 | 585402.1085 | 58540.2108 | 5667162.0247 | 469.9033 | 1508746.7361 | 8300476.4451 | 585402.1085 | 58540.2108 | -5666692.1214 | 6791729.709 | 9195294.9668 | 5155023.4893 | 52.5219 | 0.00021654 | 0.14702 | 0.27862 | 0.14831 | 2.5703 | 3.0949 | 0.82859 | 0.18786 | 2.6463e-10 | 37.4779
164.8883 | 174.0364 | 4.1141 | 0.62823 | 15.2321 | 1.5232 | 2000.0001 | 0.2 | 0.00090478 | 0.2009 | 0 | 51663.338 | 74.8922 | 0 | 50338.2319 | 50338.2319 | 958837.0636 | 147860.5225 | 1071973.0712 | -2220158.3022 | -329309.8265 | -1851509.0118 | 587507.1708 | 58750.7171 | 5686630.4163 | 469.9456 | 1512736.8005 | 8327908.1556 | 587507.1708 | 58750.7171 | -5686160.4707 | 6815171.3551 | 9226885.7022 | 5180843.8838 | 52.5219 | 0.00021654 | 0.14702 | 0.27862 | 0.14831 | 2.5703 | 3.0949 | 0.82859 | 0.18786 | 2.6386e-10 | 37.5877
165.4931 | 174.9286 | 4.0984 | 0.6259 | 15.2364 | 1.5236 | 2000.0001 | 0.2 | 0.00090987 | 0.20091 | 0 | 51905.2474 | 75.9896 | 0 | 50581.2388 | 50581.2388 | 959834.9039 | 148012.9038 | 1074314.974 | -2233444.4613 | -331280.3582 | -1862517.7823 | 591209.2018 | 59120.9202 | 5720860.6662 | 470.0131 | 1519752.1755 | 8376139.9472 | 591209.2018 | 59120.9202 | -5720390.6531 | 6856387.7717 | 9282433.8557 | 5226424.47 | 52.5219 | 0.00021654 | 0.14702 | 0.27862 | 0.14831 | 2.5703 | 3.0949 | 0.82859 | 0.18786 | 2.6256e-10 | 37.7804
166.0979 | 175.8198 | 4.0843 | 0.62382 | 15.2403 | 1.524 | 2000.0001 | 0.2 | 0.00090339 | 0.2009 | 0 | 52147.1569 | 77.0862 | 0 | 50824.2449 | 50824.2449 | 960829.1267 | 148164.7486 | 1076653.8672 | -2246734.2379 | -333251.4265 | -1873529.5623 | 594912.209 | 59491.2209 | 5755091.7148 | 470.073 | 1526767.5504 | 8424372.8263 | 594912.209 | 59491.2209 | -5754621.6418 | 6897605.2759 | 9337982.0751 | 5272237.9995 | 52.5219 | 0.00021654 | 0.14702 | 0.27862 | 0.14831 | 2.5703 | 3.0949 | 0.82859 | 0.18786 | 2.6118e-10 | 37.9728
166.7026 | 176.7099 | 4.0718 | 0.62196 | 15.2437 | 1.5244 | 2000.0001 | 0.2 | 0.00090526 | 0.20091 | 0 | 52389.0664 | 78.1801 | 0 | 51067.2482 | 51067.2482 | 961820.1052 | 148316.1121 | 1078990.0487 | -2260027.2589 | -335222.9761 | -1884544.0541 | 598616.0584 | 59861.6058 | 5789323.4394 | 470.1268 | 1533782.9254 | 8472606.5715 | 598616.0584 | 59861.6058 | -5788853.3126 | 6938823.6461 | 9393527.4299 | 5318284.1956 | 52.5219 | 0.00021654 | 0.14702 | 0.27862 | 0.14831 | 2.5703 | 3.0949 | 0.82859 | 0.18786 | 2.5988e-10 | 38.1651
166.8538 | 176.9323 | 4.0688 | 0.62152 | 15.2445 | 1.5244 | 2000.0001 | 0.2 | 0.00090441 | 0.2009 | 0 | 52449.5438 | 78.4537 | 0 | 51127.9992 | 51127.9992 | 962067.38 | 148353.8833 | 1079573.7049 | -2263350.9839 | -335715.9332 | -1887298.0662 | 599542.1518 | 59954.2152 | 5797881.4616 | 470.1394 | 1535536.7691 | 8484665.1369 | 599542.1518 | 59954.2152 | -5797411.3222 | 6949128.3678 | 9407414.1237 | 5329832.0716 | 52.5219 | 0.00021654 | 0.14702 | 0.27862 | 0.14831 | 2.5703 | 3.0949 | 0.82859 | 0.18786 | 2.5955e-10 | 38.2131
167.005 | 177.1546 | 4.066 | 0.6211 | 15.2453 | 1.5245 | 2000.0001 | 0.2 | 0.00090872 | 0.20091 | 0 | 52510.0211 | 78.7278 | 0 | 51188.7507 | 51188.7507 | 962314.4818 | 148391.6288 | 1080157.2206 | -2266674.882 | -336208.9159 | -1890052.2189 | 600468.3012 | 60046.8301 | 5806439.515 | 470.1516 | 1537290.6129 | 8496723.7556 | 600468.3012 | 60046.8301 | -5805969.3633 | 6959433.1427 | 9421301.597 | 5341394.4677 | 52.5219 | 0.00021654 | 0.14702 | 0.27862 | 0.14831 | 2.5703 | 3.0949 | 0.82859 | 0.18786 | 2.5926e-10 | 38.2611
167.1562 | 177.3768 | 4.0632 | 0.62069 | 15.246 | 1.5246 | 2000.0001 | 0.2 | 0.00090574 | 0.20091 | 0 | 52570.4985 | 79.0022 | 0 | 51249.5024 | 51249.5024 | 962561.4139 | 148429.3492 | 1080740.5967 | -2269998.9497 | -336701.9238 | -1892806.5111 | 601394.5003 | 60139.45 | 5814997.5992 | 470.1636 | 1539044.4566 | 8508782.4205 | 601394.5003 | 60139.45 | -5814527.4356 | 6969737.9638 | 9435189.3989 | 5352971.3793 | 52.5219 | 0.00021654 | 0.14702 | 0.27862 | 0.14831 | 2.5703 | 3.0949 | 0.82859 | 0.18786 | 2.5891e-10 | 38.3091
167.3074 | 177.599 | 4.0605 | 0.62029 | 15.2468 | 1.5247 | 2000.0001 | 0.2 | 0.00090782 | 0.20091 | 0 | 52630.9759 | 79.2764 | 0 | 51310.254 | 51310.254 | 962808.1799 | 148467.0449 | 1081323.834 | -2273323.1836 | -337194.9563 | -1895560.9422 | 602320.7426 | 60232.0743 | 5823555.7144 | 470.1753 | 1540798.3003 | 8520841.1242 | 602320.7426 | 60232.0743 | -5823085.5391 | 6980042.8239 | 9449077.0563 | 5364562.8023 | 52.5219 | 0.00021654 | 0.14702 | 0.27862 | 0.14831 | 2.5703 | 3.0949 | 0.82859 | 0.18786 | 2.5861e-10 | 38.3571
167.4586 | 177.8211 | 4.0579 | 0.6199 | 15.2475 | 1.5247 | 2000.0001 | 0.2 | 0.00090576 | 0.20091 | 0 | 52691.4532 | 79.5506 | 0 | 51371.0055 | 51371.0055 | 963054.7848 | 148504.7168 | 1081906.9375 | -2276647.5785 | -337688.0127 | -1898315.507 | 603247.0291 | 60324.7029 | 5832113.8587 | 470.1867 | 1542552.1441 | 8532899.8675 | 603247.0291 | 60324.7029 | -5831643.6721 | 6990347.7234 | 9462964.7619 | 5376168.7322 | 52.5219 | 0.00021654 | 0.14702 | 0.27862 | 0.14831 | 2.5703 | 3.0949 | 0.82859 | 0.18786 | 2.5827e-10 | 38.4051
167.761 | 178.265 | 4.0529 | 0.61916 | 15.2488 | 1.5249 | 2000.0001 | 0.2 | 0.00092222 | 0.20092 | 0 | 52812.408 | 80.1033 | 0 | 51492.513 | 51492.513 | 963547.5491 | 148579.9945 | 1083072.8016 | -2283296.8139 | -338674.1916 | -1903824.9794 | 605099.7951 | 60509.9795 | 5849230.2183 | 470.2087 | 1546059.8316 | 8557017.5357 | 605099.7951 | 60509.9795 | -5848760.0096 | 7010957.7042 | 9490746.3627 | 5399424.0933 | 52.5219 | 0.00021654 | 0.14702 | 0.27862 | 0.14831 | 2.5703 | 3.0949 | 0.82859 | 0.18786 | 2.5776e-10 | 38.5009
168.0634 | 178.7088 | 4.0482 | 0.61846 | 15.2501 | 1.525 | 2000.0001 | 0.2 | 0.00092291 | 0.20092 | 0 | 52933.3627 | 80.6613 | 0 | 51614.0257 | 51614.0257 | 964039.7425 | 148655.1876 | 1084238.2239 | -2289946.6203 | -339660.455 | -1909334.8938 | 606952.8023 | 60695.2802 | 5866346.6686 | 470.2298 | 1549567.519 | 8581135.428 | 606952.8023 | 60695.2802 | -5865876.4389 | 7031567.909 | 9518535.349 | 5422737.4299 | 52.5219 | 0.00021654 | 0.14702 | 0.27862 | 0.14831 | 2.5703 | 3.0949 | 0.82859 | 0.18786 | 2.5712e-10 | 38.5968
168.3658 | 179.1522 | 4.0437 | 0.61779 | 15.2514 | 1.5251 | 2000.0001 | 0.2 | 0.0009063 | 0.20091 | 0 | 53054.3175 | 81.2144 | 0 | 51735.5336 | 51735.5336 | 964531.3569 | 148730.2948 | 1085403.1355 | -2296597.0056 | -340646.8044 | -1914845.3189 | 608805.8892 | 60880.5889 | 5883463.2279 | 470.2499 | 1553075.2065 | 8605253.3719 | 608805.8892 | 60880.5889 | -5882992.978 | 7052178.1653 | 9546317.7738 | 5446108.7075 | 52.5219 | 0.00021654 | 0.14702 | 0.27862 | 0.14831 | 2.5703 | 3.0949 | 0.82859 | 0.18786 | 2.5636e-10 | 38.6926
168.6681 | 179.5954 | 4.0395 | 0.61717 | 15.2525 | 1.5253 | 2000.0001 | 0.2 | 0.00091677 | 0.20092 | 0 | 53175.2722 | 81.7657 | 0 | 51857.0396 | 51857.0396 | 965022.4352 | 148805.3224 | 1086567.5902 | -2303247.9269 | -341633.2333 | -1920356.2007 | 610659.0925 | 61065.9092 | 5900579.8821 | 470.2692 | 1556582.894 | 8629371.4049 | 610659.0925 | 61065.9092 | -5900109.6129 | 7072788.5109 | 9574097.7419 | 5469537.8911 | 52.5219 | 0.00021654 | 0.14702 | 0.27862 | 0.14831 | 2.5703 | 3.0949 | 0.82859 | 0.18786 | 2.5581e-10 | 38.7883
168.6686 | 179.5961 | 4.0395 | 0.61717 | 15.2525 | 1.5253 | 2000.0001 | 0.2 | 0.00090228 | 0.2009 | 0 | 53175.4579 | 81.7665 | 0 | 51857.2261 | 51857.2261 | 965023.1887 | 148805.4375 | 1086569.3774 | -2303258.1371 | -341634.7476 | -1920364.6608 | 610661.9374 | 61066.1937 | 5900606.1574 | 470.2692 | 1556588.2786 | 8629408.4284 | 610661.9374 | 61066.1937 | -5900135.8882 | 7072820.1498 | 9574140.3843 | 5469573.9016 | 52.5219 | 0.00021654 | 0.14702 | 0.27862 | 0.14831 | 2.5703 | 3.0949 | 0.82859 | 0.18786 | 2.5569e-10 | 38.7884
168.6691 | 179.5968 | 4.0395 | 0.61717 | 15.2525 | 1.5253 | 2000.0001 | 0.2 | 0.00092299 | 0.20092 | 0 | 53175.6436 | 81.7673 | 0 | 51857.4126 | 51857.4126 | 965023.9421 | 148805.5526 | 1086571.1647 | -2303268.3473 | -341636.262 | -1920373.1209 | 610664.7824 | 61066.4782 | 5900632.4327 | 470.2692 | 1556593.6633 | 8629445.452 | 610664.7824 | 61066.4782 | -5900162.1635 | 7072851.7887 | 9574183.0307 | 5469609.9123 | 52.5219 | 0.00021654 | 0.14702 | 0.27862 | 0.14831 | 2.5703 | 3.0949 | 0.82859 | 0.18786 | 2.5585e-10 | 38.7886
168.6695 | 179.5975 | 4.0395 | 0.61716 | 15.2525 | 1.5253 | 2000.0001 | 0.2 | 0.00089041 | 0.20089 | 0 | 53175.8292 | 81.7682 | 0 | 51857.5992 | 51857.5992 | 965024.6956 | 148805.6677 | 1086572.9518 | -2303278.5576 | -341637.7763 | -1920381.581 | 610667.6273 | 61066.7627 | 5900658.7033 | 470.2693 | 1556599.0479 | 8629482.4755 | 610667.6273 | 61066.7627 | -5900188.434 | 7072883.4276 | 9574225.6695 | 5469645.9231 | 52.5219 | 0.00021654 | 0.14702 | 0.27862 | 0.14831 | 2.5703 | 3.0949 | 0.82859 | 0.18786 | 2.556e-10 | 38.7887
168.67 | 179.5982 | 4.0395 | 0.61716 | 15.2525 | 1.5253 | 2000.0001 | 0.2 | 0.00087198 | 0.20087 | 0 | 53176.0149 | 81.769 | 0 | 51857.7857 | 51857.7857 | 965025.4489 | 148805.7828 | 1086574.7388 | -2303288.7679 | -341639.2906 | -1920390.0413 | 610670.4718 | 61067.0472 | 5900684.9613 | 470.2693 | 1556604.4325 | 8629519.4986 | 610670.4718 | 61067.0472 | -5900214.6921 | 7072915.0661 | 9574268.2752 | 5469681.934 | 52.5219 | 0.00021654 | 0.14702 | 0.27862 | 0.14831 | 2.5703 | 3.0949 | 0.82859 | 0.18786 | 2.5546e-10 | 38.7889
168.6709 | 179.5995 | 4.0395 | 0.61716 | 15.2525 | 1.5253 | 2000.0001 | 0.2 | 0.00087002 | 0.20087 | 0 | 53176.3863 | 81.7706 | 0 | 51858.1586 | 51858.1586 | 965026.9555 | 148806.013 | 1086578.3125 | -2303309.1886 | -341642.3193 | -1920406.9621 | 610676.1606 | 61067.6161 | 5900737.4612 | 470.2694 | 1556615.2018 | 8629593.5444 | 610676.1606 | 61067.6161 | -5900267.1918 | 7072978.3426 | 9574353.4602 | 5469753.9563 | 52.5219 | 0.00021654 | 0.14702 | 0.27862 | 0.14831 | 2.5703 | 3.0949 | 0.82859 | 0.18786 | 2.5544e-10 | 38.7892
168.6719 | 179.6009 | 4.0395 | 0.61716 | 15.2525 | 1.5253 | 2000.0001 | 0.2 | 0.00088004 | 0.20088 | 0 | 53176.7576 | 81.7722 | 0 | 51858.5316 | 51858.5316 | 965028.4622 | 148806.2432 | 1086581.8863 | -2303329.6092 | -341645.348 | -1920423.8829 | 610681.8494 | 61068.1849 | 5900789.9673 | 470.2694 | 1556625.9711 | 8629667.5903 | 610681.8494 | 61068.1849 | -5900319.6979 | 7073041.6192 | 9574438.6556 | 5469825.9792 | 52.5219 | 0.00021654 | 0.14702 | 0.27862 | 0.14831 | 2.5703 | 3.0949 | 0.82859 | 0.18786 | 2.5551e-10 | 38.7894
168.6728 | 179.6022 | 4.0394 | 0.61716 | 15.2525 | 1.5253 | 2000.0001 | 0.2 | 0.00089865 | 0.2009 | 0 | 53177.129 | 81.7739 | 0 | 51858.9046 | 51858.9046 | 965029.9689 | 148806.4734 | 1086585.4603 | -2303350.0298 | -341648.3767 | -1920440.8034 | 610687.5387 | 61068.7539 | 5900842.4963 | 470.2695 | 1556636.7404 | 8629741.6364 | 610687.5387 | 61068.7539 | -5900372.2268 | 7073104.8961 | 9574523.8878 | 5469898.0026 | 52.5219 | 0.00021654 | 0.14702 | 0.27862 | 0.14831 | 2.5703 | 3.0949 | 0.82859 | 0.18786 | 2.5566e-10 | 38.7897
168.6737 | 179.6036 | 4.0394 | 0.61716 | 15.2525 | 1.5253 | 2000.0001 | 0.2 | 0.00090632 | 0.20091 | 0 | 53177.5003 | 81.7756 | 0 | 51859.2776 | 51859.2776 | 965031.4757 | 148806.7036 | 1086589.0346 | -2303370.4503 | -341651.4053 | -1920457.7237 | 610693.2284 | 61069.3228 | 5900895.0439 | 470.2695 | 1556647.5096 | 8629815.6829 | 610693.2284 | 61069.3228 | -5900424.7744 | 7073168.1733 | 9574609.154 | 5469970.0265 | 52.5219 | 0.00021654 | 0.14702 | 0.27862 | 0.14831 | 2.5703 | 3.0949 | 0.82859 | 0.18786 | 2.5571e-10 | 38.79
168.6742 | 179.6043 | 4.0394 | 0.61716 | 15.2525 | 1.5253 | 2000.0001 | 0.2 | 0.00090086 | 0.2009 | 0 | 53177.6811 | 81.7764 | 0 | 51859.4592 | 51859.4592 | 965032.2091 | 148806.8157 | 1086590.7742 | -2303380.3891 | -341652.8794 | -1920465.959 | 610695.9976 | 61069.5998 | 5900920.6202 | 470.2696 | 1556652.7511 | 8629851.7221 | 610695.9976 | 61069.5998 | -5900450.3506 | 7073198.9709 | 9574650.6552 | 5470005.0814 | 52.5219 | 0.00021654 | 0.14702 | 0.27862 | 0.14831 | 2.5703 | 3.0949 | 0.82859 | 0.18786 | 2.5567e-10 | 38.7902
168.6746 | 179.6049 | 4.0394 | 0.61716 | 15.2525 | 1.5253 | 2000.0001 | 0.2 | 0.00092478 | 0.20092 | 0 | 53177.8618 | 81.7772 | 0 | 51859.6408 | 51859.6408 | 965032.9425 | 148806.9277 | 1086592.514 | -2303390.3279 | -341654.3535 | -1920474.1941 | 610698.7669 | 61069.8767 | 5900946.1964 | 470.2696 | 1556657.9926 | 8629887.7613 | 610698.7669 | 61069.8767 | -5900475.9268 | 7073229.7687 | 9574692.1681 | 5470040.1364 | 52.5219 | 0.00021654 | 0.14702 | 0.27862 | 0.14831 | 2.5703 | 3.0949 | 0.82859 | 0.18786 | 2.5586e-10 | 38.7903
168.6751 | 179.6056 | 4.0394 | 0.61716 | 15.2525 | 1.5253 | 2000.0001 | 0.2 | 0.00089192 | 0.20089 | 0 | 53178.0426 | 81.778 | 0 | 51859.8223 | 51859.8223 | 965033.6759 | 148807.0398 | 1086594.2536 | -2303400.2667 | -341655.8275 | -1920482.4293 | 610701.5362 | 61070.1536 | 5900971.7692 | 470.2696 | 1556663.2341 | 8629923.8005 | 610701.5362 | 61070.1536 | -5900501.4996 | 7073260.5664 | 9574733.6753 | 5470075.1915 | 52.5219 | 0.00021654 | 0.14702 | 0.27862 | 0.14831 | 2.5703 | 3.0949 | 0.82859 | 0.18786 | 2.556e-10 | 38.7905
168.6753 | 179.6059 | 4.0394 | 0.61716 | 15.2525 | 1.5253 | 2000.0001 | 0.2 | 0.0008913 | 0.20089 | 0 | 53178.1285 | 81.7784 | 0 | 51859.9087 | 51859.9087 | 965034.0248 | 148807.0931 | 1086595.0811 | -2303404.9947 | -341656.5288 | -1920486.347 | 610702.8535 | 61070.2853 | 5900983.932 | 470.2696 | 1556665.7275 | 8629940.9444 | 610702.8535 | 61070.2853 | -5900513.6624 | 7073275.2169 | 9574753.4105 | 5470091.8675 | 52.5219 | 0.00021654 | 0.14702 | 0.27862 | 0.14831 | 2.5703 | 3.0949 | 0.82859 | 0.18786 | 2.5559e-10 | 38.7905
168.6755 | 179.6062 | 4.0394 | 0.61716 | 15.2525 | 1.5253 | 2000.0001 | 0.2 | 0.00090668 | 0.20091 | 0 | 53178.2145 | 81.7788 | 0 | 51859.9951 | 51859.9951 | 965034.3737 | 148807.1464 | 1086595.9087 | -2303409.7226 | -341657.23 | -1920490.2645 | 610704.1708 | 61070.4171 | 5900996.0971 | 470.2696 | 1556668.2209 | 8629958.0884 | 610704.1708 | 61070.4171 | -5900525.8274 | 7073289.8675 | 9574773.1501 | 5470108.5435 | 52.5219 | 0.00021654 | 0.14702 | 0.27862 | 0.14831 | 2.5703 | 3.0949 | 0.82859 | 0.18786 | 2.5571e-10 | 38.7906
168.6756 | 179.6064 | 4.0394 | 0.61716 | 15.2525 | 1.5253 | 2000.0001 | 0.2 | 0.00089991 | 0.2009 | 0 | 53178.2575 | 81.779 | 0 | 51860.0382 | 51860.0382 | 965034.5481 | 148807.173 | 1086596.3225 | -2303412.0866 | -341657.5806 | -1920492.2233 | 610704.8294 | 61070.4829 | 5901002.1804 | 470.2696 | 1556669.4677 | 8629966.6604 | 610704.8294 | 61070.4829 | -5900531.9107 | 7073297.1928 | 9574783.0212 | 5470116.8815 | 52.5219 | 0.00021654 | 0.14702 | 0.27862 | 0.14831 | 2.5703 | 3.0949 | 0.82859 | 0.18786 | 2.5566e-10 | 38.7906
168.6757 | 179.6065 | 4.0394 | 0.61716 | 15.2525 | 1.5253 | 2000.0001 | 0.2 | 0.00090514 | 0.20091 | 0 | 53178.3005 | 81.7792 | 0 | 51860.0814 | 51860.0814 | 965034.7225 | 148807.1997 | 1086596.7362 | -2303414.4506 | -341657.9312 | -1920494.1821 | 610705.4881 | 61070.5488 | 5901008.2637 | 470.2697 | 1556670.7144 | 8629975.2324 | 610705.4881 | 61070.5488 | -5900537.994 | 7073304.5181 | 9574792.892 | 5470125.2195 | 52.5219 | 0.00021654 | 0.14702 | 0.27862 | 0.14831 | 2.5703 | 3.0949 | 0.82859 | 0.18786 | 2.557e-10 | 38.7907
168.6759 | 179.6068 | 4.0394 | 0.61716 | 15.2525 | 1.5253 | 2000.0001 | 0.2 | 0.00090505 | 0.20091 | 0 | 53178.3865 | 81.7796 | 0 | 51860.1678 | 51860.1678 | 965035.0714 | 148807.253 | 1086597.5638 | -2303419.1786 | -341658.6324 | -1920498.0996 | 610706.8054 | 61070.6805 | 5901020.4309 | 470.2697 | 1556673.2078 | 8629992.3765 | 610706.8054 | 61070.6805 | -5900550.1613 | 7073319.1687 | 9574812.6353 | 5470141.8956 | 52.5219 | 0.00021654 | 0.14702 | 0.27862 | 0.14831 | 2.5703 | 3.0949 | 0.82859 | 0.18786 | 2.557e-10 | 38.7907
168.6761 | 179.6072 | 4.0394 | 0.61716 | 15.2525 | 1.5253 | 2000.0001 | 0.2 | 0.00090659 | 0.20091 | 0 | 53178.4725 | 81.78 | 0 | 51860.2542 | 51860.2542 | 965035.4203 | 148807.3063 | 1086598.3914 | -2303423.9065 | -341659.3337 | -1920502.0172 | 610708.1228 | 61070.8123 | 5901032.5982 | 470.2697 | 1556675.7012 | 8630009.5205 | 610708.1228 | 61070.8123 | -5900562.3285 | 7073333.8193 | 9574832.379 | 5470158.5717 | 52.5219 | 0.00021654 | 0.14702 | 0.27862 | 0.14831 | 2.5703 | 3.0949 | 0.82859 | 0.18786 | 2.5571e-10 | 38.7908
168.6783 | 179.6103 | 4.0394 | 0.61715 | 15.2526 | 1.5253 | 2000.0001 | 0.2 | 0.00091067 | 0.20091 | 0 | 53179.3323 | 81.7839 | 0 | 51861.1179 | 51861.1179 | 965038.9091 | 148807.8393 | 1086606.6671 | -2303471.186 | -341666.3459 | -1920541.1926 | 610721.2965 | 61072.1296 | 5901154.271 | 470.2698 | 1556700.6353 | 8630180.9611 | 610721.2965 | 61072.1296 | -5900684.0012 | 7073480.3257 | 9575029.833 | 5470325.3344 | 52.5219 | 0.00021654 | 0.14702 | 0.27862 | 0.14831 | 2.5703 | 3.0949 | 0.82859 | 0.18786 | 2.5574e-10 | 38.7915
168.6804 | 179.6135 | 4.0393 | 0.61715 | 15.2526 | 1.5253 | 2000.0001 | 0.2 | 0.00090609 | 0.20091 | 0 | 53180.1921 | 81.7878 | 0 | 51861.9816 | 51861.9816 | 965042.3979 | 148808.3723 | 1086614.9428 | -2303518.4656 | -341673.3582 | -1920580.368 | 610734.4702 | 61073.447 | 5901275.9438 | 470.2699 | 1556725.5694 | 8630352.4016 | 610734.4702 | 61073.447 | -5900805.6738 | 7073626.8322 | 9575227.2854 | 5470492.0999 | 52.5219 | 0.00021654 | 0.14702 | 0.27862 | 0.14831 | 2.5703 | 3.0949 | 0.82859 | 0.18786 | 2.557e-10 | 38.7922
168.7019 | 179.6449 | 4.0391 | 0.6171 | 15.2526 | 1.5253 | 2000.0001 | 0.2 | 0.00090609 | 0.20091 | 0 | 53188.79 | 81.8267 | 0 | 51870.6185 | 51870.6185 | 965077.2842 | 148813.7024 | 1086697.6977 | -2303991.2629 | -341743.4809 | -1920972.1242 | 610866.2058 | 61086.6206 | 5902492.672 | 470.2713 | 1556974.9107 | 8632066.8061 | 610866.2058 | 61086.6206 | -5902022.4007 | 7075091.8954 | 9577201.6731 | 5472159.9165 | 52.5219 | 0.00021654 | 0.14702 | 0.27862 | 0.14831 | 2.5703 | 3.0949 | 0.82859 | 0.18786 | 2.5565e-10 | 38.799
168.7234 | 179.6764 | 4.0388 | 0.61706 | 15.2527 | 1.5253 | 2000.0001 | 0.2 | 0.00090584 | 0.20091 | 0 | 53197.388 | 81.8657 | 0 | 51879.2554 | 51879.2554 | 965112.168 | 148819.0321 | 1086780.4505 | -2304464.0627 | -341813.6041 | -1921363.8826 | 610997.942 | 61099.7942 | 5903709.4007 | 470.2726 | 1557224.252 | 8633781.2115 | 610997.942 | 61099.7942 | -5903239.1281 | 7076556.9595 | 9579176.0544 | 5473828.0254 | 52.5219 | 0.00021654 | 0.14702 | 0.27862 | 0.14831 | 2.5703 | 3.0949 | 0.82859 | 0.18786 | 2.5561e-10 | 38.8058
168.8904 | 179.921 | 4.0366 | 0.61673 | 15.2533 | 1.5253 | 2000.0001 | 0.2 | 0.00090566 | 0.20091 | 0 | 53264.1657 | 82.1681 | 0 | 51946.3356 | 51946.3356 | 965383.0148 | 148860.4136 | 1087423.0948 | -2308136.2314 | -342358.2404 | -1924406.6146 | 612021.117 | 61202.1117 | 5913159.3559 | 470.2829 | 1559160.8057 | 8647096.4764 | 612021.117 | 61202.1117 | -5912689.0731 | 7087935.6706 | 9594510.3734 | 5486793.645 | 52.5219 | 0.00021654 | 0.14702 | 0.27862 | 0.14831 | 2.5703 | 3.0949 | 0.82859 | 0.18786 | 2.5526e-10 | 38.8586
169.0573 | 180.1654 | 4.0344 | 0.61641 | 15.2539 | 1.5254 | 2000.0001 | 0.2 | 0.00090592 | 0.20091 | 0 | 53330.9434 | 82.4705 | 0 | 52013.4157 | 52013.4157 | 965653.7156 | 148901.7735 | 1088065.6179 | -2311808.5461 | -342902.8985 | -1927449.4677 | 613044.3322 | 61304.4332 | 5922609.3351 | 470.2929 | 1561097.3594 | 8660411.7891 | 613044.3322 | 61304.4332 | -5922139.0422 | 7099314.4296 | 9609844.7647 | 5499776.8961 | 52.5219 | 0.00021654 | 0.14702 | 0.27862 | 0.14831 | 2.5703 | 3.0949 | 0.82859 | 0.18786 | 2.5492e-10 | 38.9114
169.2243 | 180.4098 | 4.0323 | 0.61611 | 15.2545 | 1.5254 | 2000.0001 | 0.2 | 0.00090586 | 0.20091 | 0 | 53397.7211 | 82.773 | 0 | 52080.4959 | 52080.4959 | 965924.275 | 148943.1124 | 1088708.0238 | -2315481.0021 | -343447.5774 | -1930492.438 | 614067.5866 | 61406.7587 | 5932059.3371 | 470.3027 | 1563033.9131 | 8673727.1438 | 614067.5866 | 61406.7587 | -5931589.0344 | 7110693.2307 | 9625179.2489 | 5512777.7727 | 52.5219 | 0.00021654 | 0.14702 | 0.27862 | 0.14831 | 2.5703 | 3.0949 | 0.82859 | 0.18786 | 2.5457e-10 | 38.9642
169.6435 | 181.0232 | 4.0274 | 0.61538 | 15.2558 | 1.5256 | 2000.0001 | 0.2 | 0.00090577 | 0.20091 | 0 | 53565.4268 | 83.5326 | 0 | 52248.9611 | 52248.9611 | 966603.1678 | 149046.8433 | 1090320.8723 | -2324704.607 | -344815.5731 | -1938135.0513 | 616637.5506 | 61663.7551 | 5955792.188 | 470.3264 | 1567897.3784 | 8707167.506 | 616637.5506 | 61663.7551 | -5955321.8616 | 7139270.1276 | 9663690.3907 | 5545505.8733 | 52.5219 | 0.00021654 | 0.14702 | 0.27862 | 0.14831 | 2.5703 | 3.0949 | 0.82859 | 0.18786 | 2.5371e-10 | 39.0966
170.0628 | 181.6361 | 4.0228 | 0.6147 | 15.2571 | 1.5257 | 2000.0001 | 0.2 | 0.0009055 | 0.20091 | 0 | 53733.1325 | 84.292 | 0 | 52417.4262 | 52417.4262 | 967281.2604 | 149150.4556 | 1091933.0554 | -2333929.0121 | -346183.6874 | -1945778.3301 | 619207.7312 | 61920.7731 | 5979525.1666 | 470.3489 | 1572760.8436 | 8740608.067 | 619207.7312 | 61920.7731 | -5979054.8176 | 7167847.2234 | 9702201.5523 | 5578345.0112 | 52.5219 | 0.00021654 | 0.14702 | 0.27862 | 0.14831 | 2.5703 | 3.0949 | 0.82859 | 0.18786 | 2.5285e-10 | 39.229
170.4821 | 182.2484 | 4.0186 | 0.61407 | 15.2582 | 1.5258 | 2000.0001 | 0.2 | 0.00090538 | 0.20091 | 0 | 53900.8382 | 85.0512 | 0 | 52585.8912 | 52585.8912 | 967958.6137 | 149253.9582 | 1093544.6234 | -2343154.1566 | -347551.9114 | -1953422.2239 | 621778.1115 | 62177.8112 | 6003258.2617 | 470.3704 | 1577624.3088 | 8774048.7983 | 621778.1115 | 62177.8112 | -6002787.8914 | 7196424.4895 | 9740712.682 | 5611295.0936 | 52.5219 | 0.00021654 | 0.14702 | 0.27862 | 0.14831 | 2.5703 | 3.0949 | 0.82859 | 0.18786 | 2.52e-10 | 39.3613
170.9013 | 182.8603 | 4.0147 | 0.6135 | 15.2593 | 1.5259 | 2000.0001 | 0.2 | 0.00090576 | 0.20091 | 0 | 54068.5439 | 85.8105 | 0 | 52754.3562 | 52754.3562 | 968635.2848 | 149357.3597 | 1095155.6257 | -2352379.9832 | -348920.2365 | -1961066.6835 | 624348.6804 | 62434.868 | 6026991.4635 | 470.3908 | 1582487.7741 | 8807489.6678 | 624348.6804 | 62434.868 | -6026521.0727 | 7225001.8938 | 9779224.1158 | 5644356.0278 | 52.5219 | 0.00021654 | 0.14702 | 0.27862 | 0.14831 | 2.5703 | 3.0949 | 0.82859 | 0.18786 | 2.5116e-10 | 39.4934
171.4377 | 183.6423 | 4.0102 | 0.61282 | 15.2605 | 1.5261 | 2000.0001 | 0.2 | 0.00090488 | 0.2009 | 0 | 54283.1094 | 86.7818 | 0 | 52969.8929 | 52969.8929 | 969500.1183 | 149489.5181 | 1097216.0107 | -2364184.5704 | -350671.0296 | -1970847.8906 | 627637.7539 | 62763.7754 | 6057356.259 | 470.4156 | 1588710.1725 | 8850274.6444 | 627637.7539 | 62763.7754 | -6056885.8434 | 7261564.4718 | 9828496.101 | 5686816.2238 | 52.5219 | 0.00021654 | 0.14702 | 0.27862 | 0.14831 | 2.5703 | 3.0949 | 0.82859 | 0.18786 | 2.5009e-10 | 39.6623
171.9741 | 184.4235 | 4.0061 | 0.61221 | 15.2617 | 1.5262 | 2000.0001 | 0.2 | 0.0009094 | 0.20091 | 0 | 54497.6749 | 87.755 | 0 | 53185.4316 | 53185.4316 | 970364.0261 | 149621.5393 | 1099275.6392 | -2375990.0832 | -352421.96 | -1980629.8543 | 630927.1127 | 63092.7113 | 6087721.1973 | 470.439 | 1594932.571 | 8893059.8346 | 630927.1127 | 63092.7113 | -6087250.7583 | 7298127.2636 | 9877771.0069 | 5729457.528 | 52.5219 | 0.00021654 | 0.14702 | 0.27862 | 0.14831 | 2.5703 | 3.0949 | 0.82859 | 0.18786 | 2.4906e-10 | 39.831
171.9747 | 184.4243 | 4.0061 | 0.61221 | 15.2617 | 1.5262 | 2000.0001 | 0.2 | 0.00090182 | 0.2009 | 0 | 54497.8844 | 87.7559 | 0 | 53185.6421 | 53185.6421 | 970364.8693 | 149621.6681 | 1099277.6502 | -2376001.6125 | -352423.67 | -1980639.4074 | 630930.325 | 63093.0325 | 6087750.8498 | 470.439 | 1594938.6476 | 8893101.6171 | 630930.325 | 63093.0325 | -6087280.4108 | 7298162.9695 | 9877819.1248 | 5729499.2583 | 52.5219 | 0.00021654 | 0.14702 | 0.27862 | 0.14831 | 2.5703 | 3.0949 | 0.82859 | 0.18786 | 2.4901e-10 | 39.8312
171.9752 | 184.425 | 4.0061 | 0.61221 | 15.2617 | 1.5262 | 2000.0001 | 0.2 | 0.00090775 | 0.20091 | 0 | 54498.0939 | 87.7569 | 0 | 53185.8526 | 53185.8526 | 970365.7125 | 149621.797 | 1099279.6611 | -2376013.1418 | -352425.3799 | -1980648.9604 | 630933.5374 | 63093.3537 | 6087780.5024 | 470.439 | 1594944.7241 | 8893143.3995 | 630933.5374 | 63093.3537 | -6087310.0634 | 7298198.6754 | 9877867.2415 | 5729540.9889 | 52.5219 | 0.00021654 | 0.14702 | 0.27862 | 0.14831 | 2.5703 | 3.0949 | 0.82859 | 0.18786 | 2.4905e-10 | 39.8314
171.9757 | 184.4258 | 4.0061 | 0.61221 | 15.2617 | 1.5262 | 2000.0001 | 0.2 | 0.0008522 | 0.20085 | 0 | 54498.3035 | 87.7578 | 0 | 53186.063 | 53186.063 | 970366.5556 | 149621.9258 | 1099281.6718 | -2376024.6711 | -352427.0899 | -1980658.5138 | 630936.7493 | 63093.6749 | 6087810.1326 | 470.439 | 1594950.8007 | 8893185.1816 | 630936.7493 | 63093.6749 | -6087339.6936 | 7298234.3809 | 9877915.3219 | 5729582.7196 | 52.5219 | 0.00021654 | 0.14702 | 0.27862 | 0.14831 | 2.5703 | 3.0949 | 0.82859 | 0.18786 | 2.4863e-10 | 39.8315
171.9762 | 184.4266 | 4.0061 | 0.61221 | 15.2617 | 1.5262 | 2000.0001 | 0.2 | 0.00074869 | 0.20075 | 0 | 54498.513 | 87.7587 | 0 | 53186.2734 | 53186.2734 | 970367.3984 | 149622.0546 | 1099283.6818 | -2376036.2008 | -352428.7999 | -1980668.0679 | 630939.96 | 63093.996 | 6087839.6932 | 470.4391 | 1594956.8773 | 8893226.9622 | 630939.96 | 63093.996 | -6087369.2541 | 7298270.0849 | 9877963.2862 | 5729624.4505 | 52.5219 | 0.00021654 | 0.14702 | 0.27862 | 0.14831 | 2.5703 | 3.0949 | 0.82859 | 0.18786 | 2.4784e-10 | 39.8317
171.977 | 184.4277 | 4.0061 | 0.61222 | 15.2617 | 1.5262 | 2000.0001 | 0.2 | 0.00049289 | 0.20049 | 0 | 54498.8148 | 87.7596 | 0 | 53186.5762 | 53186.5762 | 970368.6113 | 149622.24 | 1099286.5744 | -2376052.8101 | -352431.2633 | -1980681.8329 | 630944.5807 | 63094.4581 | 6087882.041 | 470.4391 | 1594965.6304 | 8893287.1408 | 630944.5807 | 63094.4581 | -6087411.6019 | 7298321.5105 | 9878031.9988 | 5729684.5628 | 52.5219 | 0.00021654 | 0.14702 | 0.27862 | 0.14831 | 2.5703 | 3.0949 | 0.82859 | 0.18786 | 2.4591e-10 | 39.8319
171.9776 | 184.4285 | 4.0062 | 0.61224 | 15.2616 | 1.5262 | 2000.0001 | 0.2 | 0.00028758 | 0.20029 | 0 | 54499.0602 | 87.7601 | 0 | 53186.822 | 53186.822 | 970369.596 | 149622.3905 | 1099288.9228 | -2376066.3104 | -352433.2656 | -1980693.0232 | 630948.332 | 63094.8332 | 6087916.216 | 470.4391 | 1594972.7445 | 8893336.0458 | 630948.332 | 63094.8332 | -6087445.7769 | 7298363.3014 | 9878087.4503 | 5729733.4196 | 52.5219 | 0.00021654 | 0.14702 | 0.27862 | 0.14831 | 2.5703 | 3.0949 | 0.82859 | 0.18786 | 2.4435e-10 | 39.8321
171.9777 | 184.4287 | 4.0063 | 0.61224 | 15.2616 | 1.5262 | 2000.0001 | 0.2 | 0.00030011 | 0.2003 | 0 | 54499.1092 | 87.7601 | 0 | 53186.8711 | 53186.8711 | 970369.7929 | 149622.4206 | 1099289.3922 | -2376069.0106 | -352433.6661 | -1980695.2614 | 630949.0818 | 63094.9082 | 6087923.0306 | 470.4391 | 1594974.1673 | 8893345.8263 | 630949.0818 | 63094.9082 | -6087452.5915 | 7298371.659 | 9878098.5075 | 5729743.191 | 52.5219 | 0.00021654 | 0.14702 | 0.27862 | 0.14831 | 2.5703 | 3.0949 | 0.82859 | 0.18786 | 2.4444e-10 | 39.8321
171.9779 | 184.4289 | 4.0063 | 0.61224 | 15.2616 | 1.5262 | 2000.0001 | 0.2 | 0.00032384 | 0.20032 | 0 | 54499.1583 | 87.7602 | 0 | 53186.9202 | 53186.9202 | 970369.9897 | 149622.4506 | 1099289.8617 | -2376071.7107 | -352434.0666 | -1980697.4997 | 630949.8318 | 63094.9832 | 6087929.849 | 470.4391 | 1594975.5901 | 8893355.6069 | 630949.8318 | 63094.9832 | -6087459.4098 | 7298380.0167 | 9878109.5708 | 5729752.9624 | 52.5219 | 0.00021654 | 0.14702 | 0.27862 | 0.14831 | 2.5703 | 3.0949 | 0.82859 | 0.18786 | 2.4462e-10 | 39.8322
171.978 | 184.4291 | 4.0063 | 0.61225 | 15.2616 | 1.5262 | 2000.0001 | 0.2 | 0.00031706 | 0.20032 | 0 | 54499.2073 | 87.7603 | 0 | 53186.9694 | 53186.9694 | 970370.1866 | 149622.4807 | 1099290.3312 | -2376074.4109 | -352434.4671 | -1980699.7379 | 630950.5818 | 63095.0582 | 6087936.6691 | 470.4391 | 1594977.0129 | 8893365.3874 | 630950.5818 | 63095.0582 | -6087466.23 | 7298388.3744 | 9878120.637 | 5729762.7339 | 52.5219 | 0.00021654 | 0.14702 | 0.27862 | 0.14831 | 2.5703 | 3.0949 | 0.82859 | 0.18786 | 2.4457e-10 | 39.8322
171.9782 | 184.4294 | 4.0064 | 0.61225 | 15.2616 | 1.5262 | 2000.0001 | 0.2 | 0.0003271 | 0.20033 | 0 | 54499.3055 | 87.7605 | 0 | 53187.0677 | 53187.0677 | 970370.5804 | 149622.5409 | 1099291.2702 | -2376079.8111 | -352435.268 | -1980704.2143 | 630952.0817 | 63095.2082 | 6087950.31 | 470.4391 | 1594979.8586 | 8893384.9483 | 630952.0817 | 63095.2082 | -6087479.8709 | 7298405.0897 | 9878142.7704 | 5729782.2767 | 52.5219 | 0.00021654 | 0.14702 | 0.27862 | 0.14831 | 2.5703 | 3.0949 | 0.82859 | 0.18786 | 2.4464e-10 | 39.8323
171.9785 | 184.4298 | 4.0064 | 0.61226 | 15.2616 | 1.5262 | 2000.0001 | 0.2 | 0.00034374 | 0.20034 | 0 | 54499.4036 | 87.7606 | 0 | 53187.1659 | 53187.1659 | 970370.9742 | 149622.6011 | 1099292.2093 | -2376085.2114 | -352436.0689 | -1980708.6906 | 630953.5818 | 63095.3582 | 6087963.9564 | 470.4391 | 1594982.7042 | 8893404.5092 | 630953.5818 | 63095.3582 | -6087493.5173 | 7298421.8049 | 9878164.9127 | 5729801.8196 | 52.5219 | 0.00021654 | 0.14702 | 0.27862 | 0.14831 | 2.5703 | 3.0949 | 0.82859 | 0.18786 | 2.4476e-10 | 39.8324
171.9797 | 184.4316 | 4.0066 | 0.61229 | 15.2615 | 1.5262 | 2000.0001 | 0.2 | 0.00042667 | 0.20043 | 0 | 54499.909 | 87.7616 | 0 | 53187.6723 | 53187.6723 | 970373.0028 | 149622.9111 | 1099297.047 | -2376113.0228 | -352440.1938 | -1980731.7431 | 630961.3093 | 63096.1309 | 6088034.3436 | 470.4392 | 1594997.3597 | 8893505.25 | 630961.3093 | 63096.1309 | -6087563.9045 | 7298507.8902 | 9878279.1214 | 5729902.4688 | 52.5219 | 0.00021654 | 0.14702 | 0.27862 | 0.14831 | 2.5703 | 3.0949 | 0.82859 | 0.18786 | 2.4538e-10 | 39.8328
171.981 | 184.4334 | 4.0068 | 0.61232 | 15.2615 | 1.5262 | 2000.0001 | 0.2 | 0.00050515 | 0.20051 | 0 | 54500.4143 | 87.7628 | 0 | 53188.1788 | 53188.1788 | 970375.0323 | 149623.2213 | 1099301.8868 | -2376140.8332 | -352444.3185 | -1980754.7937 | 630969.0398 | 63096.904 | 6088104.9034 | 470.4392 | 1595012.0152 | 8893605.9904 | 630969.0398 | 63096.904 | -6087634.4642 | 7298593.9752 | 9878393.61 | 5730003.119 | 52.5219 | 0.00021654 | 0.14702 | 0.27862 | 0.14831 | 2.5703 | 3.0949 | 0.82859 | 0.18786 | 2.4596e-10 | 39.8331
171.9823 | 184.4352 | 4.0069 | 0.61234 | 15.2615 | 1.5261 | 2000.0001 | 0.2 | 0.00057947 | 0.20058 | 0 | 54500.9197 | 87.7641 | 0 | 53188.6856 | 53188.6856 | 970377.0628 | 149623.5315 | 1099306.7285 | -2376168.6428 | -352448.4431 | -1980777.8422 | 630976.7733 | 63097.6773 | 6088175.6269 | 470.4393 | 1595026.6707 | 8893706.7309 | 630976.7733 | 63097.6773 | -6087705.1876 | 7298680.0602 | 9878508.3642 | 5730103.7703 | 52.5219 | 0.00021654 | 0.14702 | 0.27862 | 0.14831 | 2.5703 | 3.0949 | 0.82859 | 0.18786 | 2.4651e-10 | 39.8335
171.985 | 184.4392 | 4.0072 | 0.61237 | 15.2614 | 1.5261 | 2000.0001 | 0.2 | 0.0007304 | 0.20073 | 0 | 54502.0357 | 87.7678 | 0 | 53189.8052 | 53189.8052 | 970381.5493 | 149624.2172 | 1099317.4267 | -2376230.0533 | -352457.5512 | -1980828.7353 | 630993.861 | 63099.3861 | 6088332.343 | 470.4394 | 1595059.0351 | 8893929.2032 | 630993.861 | 63099.3861 | -6087861.9037 | 7298870.1681 | 9878762.6482 | 5730326.0464 | 52.5219 | 0.00021654 | 0.14702 | 0.27862 | 0.14831 | 2.5703 | 3.0949 | 0.82859 | 0.18786 | 2.4764e-10 | 39.8344
171.9878 | 184.4432 | 4.0073 | 0.61239 | 15.2614 | 1.5261 | 2000.0001 | 0.2 | 0.00086529 | 0.20087 | 0 | 54503.1517 | 87.7722 | 0 | 53190.9257 | 53190.9257 | 970386.0393 | 149624.9033 | 1099328.1327 | -2376291.4605 | -352466.6588 | -1980879.6206 | 631010.9609 | 63101.0961 | 6088489.7395 | 470.4395 | 1595091.3994 | 8894151.682 | 631010.9609 | 63101.0961 | -6088019.3 | 7299060.2826 | 9879018.036 | 5730548.3273 | 52.5219 | 0.00021654 | 0.14702 | 0.27862 | 0.14831 | 2.5703 | 3.0949 | 0.82859 | 0.18786 | 2.4865e-10 | 39.8353
171.9897 | 184.446 | 4.0073 | 0.61239 | 15.2614 | 1.5261 | 2000.0001 | 0.2 | 0.00091226 | 0.20091 | 0 | 54503.9018 | 87.7756 | 0 | 53191.6792 | 53191.6792 | 970389.0586 | 149625.3647 | 1099335.3321 | -2376332.7341 | -352472.7803 | -1980913.82 | 631022.4599 | 63102.246 | 6088595.8237 | 470.4396 | 1595113.1533 | 8894301.2261 | 631022.4599 | 63102.246 | -6088125.3842 | 7299188.0729 | 9879190.1696 | 5730697.737 | 52.5219 | 0.00021654 | 0.14702 | 0.27862 | 0.14831 | 2.5703 | 3.0949 | 0.82859 | 0.18786 | 2.49e-10 | 39.8359
171.9912 | 184.4482 | 4.0072 | 0.61239 | 15.2614 | 1.5261 | 2000.0001 | 0.2 | 0.00089882 | 0.2009 | 0 | 54504.5149 | 87.7784 | 0 | 53192.295 | 53192.295 | 970391.5263 | 149625.7419 | 1099341.2162 | -2376366.464 | -352477.7829 | -1980941.7685 | 631031.858 | 63103.1858 | 6088682.5635 | 470.4396 | 1595130.9312 | 8894423.4394 | 631031.858 | 63103.1858 | -6088212.1239 | 7299292.5082 | 9879330.9144 | 5730819.8412 | 52.5219 | 0.00021654 | 0.14702 | 0.27862 | 0.14831 | 2.5703 | 3.0949 | 0.82859 | 0.18786 | 2.489e-10 | 39.8364
171.9928 | 184.4504 | 4.0073 | 0.61239 | 15.2614 | 1.5261 | 2000.0001 | 0.2 | 0.00082691 | 0.20083 | 0 | 54505.1279 | 87.781 | 0 | 53192.9106 | 53192.9106 | 970393.9935 | 149626.1189 | 1099347.099 | -2376400.1945 | -352482.7857 | -1980969.7181 | 631041.2541 | 63104.1254 | 6088769.1926 | 470.4397 | 1595148.7092 | 8894545.6504 | 631041.2541 | 63104.1254 | -6088298.7529 | 7299396.9412 | 9879471.4769 | 5730941.9469 | 52.5219 | 0.00021654 | 0.14702 | 0.27862 | 0.14831 | 2.5703 | 3.0949 | 0.82859 | 0.18786 | 2.4835e-10 | 39.8368
171.9943 | 184.4526 | 4.0073 | 0.6124 | 15.2614 | 1.5261 | 2000.0001 | 0.2 | 0.00067892 | 0.20068 | 0 | 54505.7409 | 87.7833 | 0 | 53193.526 | 53193.526 | 970396.4593 | 149626.4957 | 1099352.9786 | -2376433.9264 | -352487.7886 | -1980997.671 | 631050.645 | 63105.0645 | 6088855.5315 | 470.4398 | 1595166.4871 | 8894667.8548 | 631050.645 | 63105.0645 | -6088385.0918 | 7299501.3677 | 9879611.5684 | 5731064.054 | 52.5219 | 0.00021654 | 0.14702 | 0.27862 | 0.14831 | 2.5703 | 3.0949 | 0.82859 | 0.18786 | 2.4722e-10 | 39.8373
171.9958 | 184.4549 | 4.0075 | 0.61242 | 15.2614 | 1.5261 | 2000.0001 | 0.2 | 0.00043223 | 0.20043 | 0 | 54506.354 | 87.785 | 0 | 53194.1407 | 53194.1407 | 970398.9228 | 149626.8722 | 1099358.8525 | -2376467.6605 | -352492.7919 | -1981025.6296 | 631060.0267 | 63106.0027 | 6088941.349 | 470.4398 | 1595184.265 | 8894790.0463 | 631060.0267 | 63106.0027 | -6088470.9092 | 7299605.7813 | 9879750.8139 | 5731186.1626 | 52.5219 | 0.00021654 | 0.14702 | 0.27862 | 0.14831 | 2.5703 | 3.0949 | 0.82859 | 0.18786 | 2.4535e-10 | 39.8378
171.9961 | 184.4552 | 4.0075 | 0.61243 | 15.2613 | 1.5261 | 2000.0001 | 0.2 | 0.0004297 | 0.20043 | 0 | 54506.4565 | 87.7852 | 0 | 53194.2434 | 53194.2434 | 970399.3345 | 149626.9351 | 1099359.834 | -2376473.3013 | -352493.6285 | -1981030.305 | 631061.5944 | 63106.1594 | 6088955.643 | 470.4398 | 1595187.2376 | 8894810.4759 | 631061.5944 | 63106.1594 | -6088485.2032 | 7299623.2383 | 9879774.0069 | 5731206.5799 | 52.5219 | 0.00021654 | 0.14702 | 0.27862 | 0.14831 | 2.5703 | 3.0949 | 0.82859 | 0.18786 | 2.4533e-10 | 39.8379
171.9964 | 184.4556 | 4.0076 | 0.61243 | 15.2613 | 1.5261 | 2000.0001 | 0.2 | 0.00048852 | 0.20049 | 0 | 54506.559 | 87.7855 | 0 | 53194.3462 | 53194.3462 | 970399.7462 | 149626.998 | 1099360.8157 | -2376478.942 | -352494.4651 | -1981034.9803 | 631063.1623 | 63106.3162 | 6088969.9492 | 470.4398 | 1595190.2102 | 8894830.9055 | 631063.1623 | 63106.3162 | -6088499.5094 | 7299640.6953 | 9879797.2198 | 5731226.9972 | 52.5219 | 0.00021654 | 0.14702 | 0.27862 | 0.14831 | 2.5703 | 3.0949 | 0.82859 | 0.18786 | 2.4577e-10 | 39.8379
171.9966 | 184.4559 | 4.0076 | 0.61244 | 15.2613 | 1.5261 | 2000.0001 | 0.2 | 0.00045813 | 0.20046 | 0 | 54506.6615 | 87.7857 | 0 | 53194.4489 | 53194.4489 | 970400.1579 | 149627.0609 | 1099361.7974 | -2376484.5826 | -352495.3017 | -1981039.6555 | 631064.7303 | 63106.473 | 6088984.2616 | 470.4398 | 1595193.1827 | 8894851.335 | 631064.7303 | 63106.473 | -6088513.8217 | 7299658.1523 | 9879820.4427 | 5731247.4145 | 52.5219 | 0.00021654 | 0.14702 | 0.27862 | 0.14831 | 2.5703 | 3.0949 | 0.82859 | 0.18786 | 2.4554e-10 | 39.838
171.9969 | 184.4563 | 4.0076 | 0.61245 | 15.2613 | 1.5261 | 2000.0001 | 0.2 | 0.00046619 | 0.20047 | 0 | 54506.764 | 87.7859 | 0 | 53194.5517 | 53194.5517 | 970400.5697 | 149627.1239 | 1099362.7791 | -2376490.2233 | -352496.1383 | -1981044.3307 | 631066.2983 | 63106.6298 | 6088998.5689 | 470.4399 | 1595196.1553 | 8894871.7644 | 631066.2983 | 63106.6298 | -6088528.1291 | 7299675.6091 | 9879843.6575 | 5731267.8319 | 52.5219 | 0.00021654 | 0.14702 | 0.27862 | 0.14831 | 2.5703 | 3.0949 | 0.82859 | 0.18786 | 2.456e-10 | 39.8381
171.9974 | 184.4571 | 4.0077 | 0.61246 | 15.2613 | 1.5261 | 2000.0001 | 0.2 | 0.0005093 | 0.20051 | 0 | 54506.969 | 87.7864 | 0 | 53194.7572 | 53194.7572 | 970401.3933 | 149627.2497 | 1099364.7428 | -2376501.5046 | -352497.8115 | -1981053.6809 | 631069.4345 | 63106.9435 | 6089027.2059 | 470.4399 | 1595202.1004 | 8894912.6231 | 631069.4345 | 63106.9435 | -6088556.766 | 7299710.5227 | 9879890.1231 | 5731308.6668 | 52.5219 | 0.00021654 | 0.14702 | 0.27862 | 0.14831 | 2.5703 | 3.0949 | 0.82859 | 0.18786 | 2.4592e-10 | 39.8383
171.9979 | 184.4578 | 4.0078 | 0.61246 | 15.2613 | 1.5261 | 2000.0001 | 0.2 | 0.00053626 | 0.20054 | 0 | 54507.174 | 87.787 | 0 | 53194.9627 | 53194.9627 | 970402.217 | 149627.3756 | 1099366.7068 | -2376512.7856 | -352499.4846 | -1981063.0308 | 631072.5713 | 63107.2571 | 6089055.8733 | 470.4399 | 1595208.0455 | 8894953.4819 | 631072.5713 | 63107.2571 | -6088585.4334 | 7299745.4364 | 9879936.6383 | 5731349.5019 | 52.5219 | 0.00021654 | 0.14702 | 0.27862 | 0.14831 | 2.5703 | 3.0949 | 0.82859 | 0.18786 | 2.4612e-10 | 39.8384
171.9984 | 184.4585 | 4.0078 | 0.61247 | 15.2613 | 1.5261 | 2000.0001 | 0.2 | 0.00057027 | 0.20057 | 0 | 54507.379 | 87.7875 | 0 | 53195.1683 | 53195.1683 | 970403.0409 | 149627.5015 | 1099368.6712 | -2376524.0666 | -352501.1578 | -1981072.3804 | 631075.7086 | 63107.5709 | 6089084.5673 | 470.4399 | 1595213.9906 | 8894994.3407 | 631075.7086 | 63107.5709 | -6088614.1274 | 7299780.3501 | 9879983.1964 | 5731390.3372 | 52.5219 | 0.00021654 | 0.14702 | 0.27862 | 0.14831 | 2.5703 | 3.0949 | 0.82859 | 0.18786 | 2.4637e-10 | 39.8386
171.9996 | 184.4602 | 4.008 | 0.61249 | 15.2612 | 1.5261 | 2000.0001 | 0.2 | 0.00063888 | 0.20064 | 0 | 54507.846 | 87.789 | 0 | 53195.6367 | 53195.6367 | 970404.9185 | 149627.7884 | 1099373.1476 | -2376549.7669 | -352504.9695 | -1981093.6799 | 631082.8579 | 63108.2858 | 6089150.0413 | 470.44 | 1595227.5351 | 8895087.428 | 631082.8579 | 63108.2858 | -6088679.6014 | 7299859.8929 | 9880089.4331 | 5731483.3708 | 52.5219 | 0.00021654 | 0.14702 | 0.27862 | 0.14831 | 2.5703 | 3.0949 | 0.82859 | 0.18786 | 2.4688e-10 | 39.8389
172.0007 | 184.4619 | 4.008 | 0.6125 | 15.2612 | 1.5261 | 2000.0001 | 0.2 | 0.00070128 | 0.2007 | 0 | 54508.3131 | 87.7905 | 0 | 53196.1054 | 53196.1054 | 970406.7967 | 149628.0755 | 1099377.6255 | -2376575.4666 | -352508.7812 | -1981114.9779 | 631090.0096 | 63109.001 | 6089215.6455 | 470.44 | 1595241.0796 | 8895180.516 | 631090.0096 | 63109.001 | -6088745.2055 | 7299939.4365 | 9880195.8809 | 5731576.4053 | 52.5219 | 0.00021654 | 0.14702 | 0.27862 | 0.14831 | 2.5703 | 3.0949 | 0.82859 | 0.18786 | 2.4735e-10 | 39.8393
172.0019 | 184.4636 | 4.0081 | 0.61251 | 15.2612 | 1.5261 | 2000.0001 | 0.2 | 0.00076208 | 0.20076 | 0 | 54508.7801 | 87.7922 | 0 | 53196.5741 | 53196.5741 | 970408.6755 | 149628.3626 | 1099382.1048 | -2376601.1657 | -352512.5927 | -1981136.2745 | 631097.1634 | 63109.7163 | 6089281.3724 | 470.44 | 1595254.624 | 8895273.6051 | 631097.1634 | 63109.7163 | -6088810.9323 | 7300018.9811 | 9880302.5277 | 5731669.4407 | 52.5219 | 0.00021654 | 0.14702 | 0.27862 | 0.14831 | 2.5703 | 3.0949 | 0.82859 | 0.18786 | 2.478e-10 | 39.8397
172.0046 | 184.4674 | 4.0082 | 0.61252 | 15.2612 | 1.5261 | 2000.0001 | 0.2 | 0.00088895 | 0.20089 | 0 | 54509.843 | 87.7966 | 0 | 53197.6413 | 53197.6413 | 970412.9531 | 149629.0163 | 1099392.3029 | -2376659.645 | -352521.2661 | -1981184.7327 | 631113.4505 | 63111.345 | 6089431.3682 | 470.4401 | 1595285.4461 | 8895485.4463 | 631113.4505 | 63111.345 | -6088960.9281 | 7300200.0002 | 9880545.9076 | 5731881.1572 | 52.5219 | 0.00021654 | 0.14702 | 0.27862 | 0.14831 | 2.5703 | 3.0949 | 0.82859 | 0.18786 | 2.4875e-10 | 39.8405
172.0063 | 184.47 | 4.0082 | 0.61252 | 15.2612 | 1.5261 | 2000.0001 | 0.2 | 0.0009183 | 0.20092 | 0 | 54510.5377 | 87.7998 | 0 | 53198.3392 | 53198.3392 | 970415.7503 | 149629.4437 | 1099398.9717 | -2376697.8702 | -352526.9354 | -1981216.4059 | 631124.101 | 63112.4101 | 6089529.6462 | 470.4402 | 1595305.5937 | 8895623.9246 | 631124.101 | 63112.4101 | -6089059.2059 | 7300318.3309 | 9880705.3754 | 5732019.5526 | 52.5219 | 0.00021654 | 0.14702 | 0.27862 | 0.14831 | 2.5703 | 3.0949 | 0.82859 | 0.18786 | 2.4897e-10 | 39.8411
172.0076 | 184.4719 | 4.0082 | 0.61252 | 15.2612 | 1.5261 | 2000.0001 | 0.2 | 0.00087988 | 0.20088 | 0 | 54511.0754 | 87.8022 | 0 | 53198.8793 | 53198.8793 | 970417.9151 | 149629.7746 | 1099404.1328 | -2376727.4536 | -352531.3231 | -1981240.9186 | 631132.3435 | 63113.2343 | 6089605.6953 | 470.4403 | 1595321.1863 | 8895731.096 | 631132.3435 | 63113.2343 | -6089135.2551 | 7300409.9097 | 9880828.7744 | 5732126.6614 | 52.5219 | 0.00021654 | 0.14702 | 0.27862 | 0.14831 | 2.5703 | 3.0949 | 0.82859 | 0.18786 | 2.4868e-10 | 39.8415
172.009 | 184.4739 | 4.0082 | 0.61253 | 15.2612 | 1.5261 | 2000.0001 | 0.2 | 0.00077201 | 0.20077 | 0 | 54511.6131 | 87.8044 | 0 | 53199.4192 | 53199.4192 | 970420.0791 | 149630.1053 | 1099409.2919 | -2376757.0378 | -352535.7108 | -1981265.4332 | 631140.583 | 63114.0583 | 6089681.5775 | 470.4403 | 1595336.779 | 8895838.2639 | 631140.583 | 63114.0583 | -6089211.1371 | 7300501.4849 | 9880951.899 | 5732233.7714 | 52.5219 | 0.00021654 | 0.14702 | 0.27862 | 0.14831 | 2.5703 | 3.0949 | 0.82859 | 0.18786 | 2.4786e-10 | 39.8419
172.0103 | 184.4758 | 4.0083 | 0.61254 | 15.2612 | 1.5261 | 2000.0001 | 0.2 | 0.00057029 | 0.20057 | 0 | 54512.1508 | 87.8062 | 0 | 53199.9587 | 53199.9587 | 970422.2415 | 149630.4357 | 1099414.4471 | -2376786.6236 | -352540.0989 | -1981289.9517 | 631148.8161 | 63114.8816 | 6089757.1013 | 470.4404 | 1595352.3716 | 8895945.4237 | 631148.8161 | 63114.8816 | -6089286.6609 | 7300593.052 | 9881074.4422 | 5732340.8824 | 52.5219 | 0.00021654 | 0.14702 | 0.27862 | 0.14831 | 2.5703 | 3.0949 | 0.82859 | 0.18786 | 2.4633e-10 | 39.8423
172.0105 | 184.476 | 4.0083 | 0.61254 | 15.2612 | 1.5261 | 2000.0001 | 0.2 | 0.00054859 | 0.20055 | 0 | 54512.216 | 87.8064 | 0 | 53200.0241 | 53200.0241 | 970422.5037 | 149630.4758 | 1099415.0723 | -2376790.2134 | -352540.6313 | -1981292.9269 | 631149.8145 | 63114.9814 | 6089766.2332 | 470.4404 | 1595354.2635 | 8895958.4247 | 631149.8145 | 63114.9814 | -6089295.7928 | 7300604.1611 | 9881089.2594 | 5732353.8783 | 52.5219 | 0.00021654 | 0.14702 | 0.27862 | 0.14831 | 2.5703 | 3.0949 | 0.82859 | 0.18786 | 2.4616e-10 | 39.8424
172.0107 | 184.4763 | 4.0083 | 0.61255 | 15.2612 | 1.5261 | 2000.0001 | 0.2 | 0.00059968 | 0.2006 | 0 | 54512.2812 | 87.8066 | 0 | 53200.0895 | 53200.0895 | 970422.7659 | 149630.5159 | 1099415.6975 | -2376793.8032 | -352541.1637 | -1981295.9021 | 631150.8129 | 63115.0813 | 6089775.3692 | 470.4404 | 1595356.1554 | 8895971.4257 | 631150.8129 | 63115.0813 | -6089304.9288 | 7300615.2703 | 9881104.0833 | 5732366.8743 | 52.5219 | 0.00021654 | 0.14702 | 0.27862 | 0.14831 | 2.5703 | 3.0949 | 0.82859 | 0.18786 | 2.4655e-10 | 39.8424
172.0108 | 184.4765 | 4.0083 | 0.61255 | 15.2612 | 1.5261 | 2000.0001 | 0.2 | 0.00059585 | 0.2006 | 0 | 54512.3465 | 87.8068 | 0 | 53200.155 | 53200.155 | 970423.0282 | 149630.5559 | 1099416.3227 | -2376797.3929 | -352541.6961 | -1981298.8771 | 631151.8115 | 63115.1811 | 6089784.5118 | 470.4404 | 1595358.0472 | 8895984.4268 | 631151.8115 | 63115.1811 | -6089314.0714 | 7300626.3795 | 9881118.9179 | 5732379.8702 | 52.5219 | 0.00021654 | 0.14702 | 0.27862 | 0.14831 | 2.5703 | 3.0949 | 0.82859 | 0.18786 | 2.4652e-10 | 39.8425
172.0112 | 184.477 | 4.0084 | 0.61255 | 15.2611 | 1.5261 | 2000.0001 | 0.2 | 0.00060864 | 0.20061 | 0 | 54512.4769 | 87.8072 | 0 | 53200.2858 | 53200.2858 | 970423.5527 | 149630.6361 | 1099417.5733 | -2376804.5724 | -352542.7609 | -1981304.8272 | 631153.8086 | 63115.3809 | 6089802.7995 | 470.4404 | 1595361.831 | 8896010.4289 | 631153.8086 | 63115.3809 | -6089332.359 | 7300648.5979 | 9881148.591 | 5732405.8621 | 52.5219 | 0.00021654 | 0.14702 | 0.27862 | 0.14831 | 2.5703 | 3.0949 | 0.82859 | 0.18786 | 2.4661e-10 | 39.8426
172.0115 | 184.4774 | 4.0084 | 0.61256 | 15.2611 | 1.5261 | 2000.0001 | 0.2 | 0.00062706 | 0.20063 | 0 | 54512.6074 | 87.8076 | 0 | 53200.4167 | 53200.4167 | 970424.0773 | 149630.7163 | 1099418.8239 | -2376811.7518 | -352543.8258 | -1981310.7772 | 631155.806 | 63115.5806 | 6089821.0957 | 470.4404 | 1595365.6147 | 8896036.431 | 631155.806 | 63115.5806 | -6089350.6553 | 7300670.8163 | 9881178.2781 | 5732431.8541 | 52.5219 | 0.00021654 | 0.14702 | 0.27862 | 0.14831 | 2.5703 | 3.0949 | 0.82859 | 0.18786 | 2.4675e-10 | 39.8427
172.0129 | 184.4795 | 4.0085 | 0.61257 | 15.2611 | 1.5261 | 2000.0001 | 0.2 | 0.00070377 | 0.2007 | 0 | 54513.1703 | 87.8094 | 0 | 53200.9814 | 53200.9814 | 970426.341 | 149631.0622 | 1099424.2205 | -2376842.7228 | -352548.4192 | -1981336.4438 | 631164.4243 | 63116.4424 | 6089900.1385 | 470.4405 | 1595381.9374 | 8896148.603 | 631164.4243 | 63116.4424 | -6089429.698 | 7300766.6656 | 9881306.531 | 5732543.9824 | 52.5219 | 0.00021654 | 0.14702 | 0.27862 | 0.14831 | 2.5703 | 3.0949 | 0.82859 | 0.18786 | 2.4732e-10 | 39.8431
172.0143 | 184.4815 | 4.0086 | 0.61258 | 15.2611 | 1.5261 | 2000.0001 | 0.2 | 0.00077622 | 0.20078 | 0 | 54513.7331 | 87.8115 | 0 | 53201.5464 | 53201.5464 | 970428.6056 | 149631.4083 | 1099429.619 | -2376873.6929 | -352553.0125 | -1981362.1083 | 631173.0458 | 63117.3046 | 6089979.3601 | 470.4405 | 1595398.2601 | 8896260.7766 | 631173.0458 | 63117.3046 | -6089508.9196 | 7300862.5165 | 9881435.0742 | 5732656.1119 | 52.5219 | 0.00021654 | 0.14702 | 0.27862 | 0.14831 | 2.5703 | 3.0949 | 0.82859 | 0.18786 | 2.4786e-10 | 39.8435
172.0157 | 184.4835 | 4.0086 | 0.61259 | 15.2611 | 1.5261 | 2000.0001 | 0.2 | 0.00084468 | 0.20084 | 0 | 54514.296 | 87.8138 | 0 | 53202.1115 | 53202.1115 | 970430.871 | 149631.7545 | 1099435.0195 | -2376904.6622 | -352557.6057 | -1981387.7709 | 631181.6704 | 63118.167 | 6090058.7513 | 470.4406 | 1595414.5828 | 8896372.9522 | 631181.6704 | 63118.167 | -6089588.3107 | 7300958.3694 | 9881563.8924 | 5732768.2426 | 52.5219 | 0.00021654 | 0.14702 | 0.27862 | 0.14831 | 2.5703 | 3.0949 | 0.82859 | 0.18786 | 2.4837e-10 | 39.844
172.0177 | 184.4864 | 4.0086 | 0.61259 | 15.2611 | 1.5261 | 2000.0001 | 0.2 | 0.00092011 | 0.20092 | 0 | 54515.0955 | 87.8173 | 0 | 53202.9145 | 53202.9145 | 970434.09 | 149632.2464 | 1099442.6934 | -2376948.6511 | -352564.1299 | -1981424.2203 | 631193.9254 | 63119.3925 | 6090171.7672 | 470.4407 | 1595437.7683 | 8896532.2953 | 631193.9254 | 63119.3925 | -6089701.3265 | 7301094.527 | 9881747.2713 | 5732927.5201 | 52.5219 | 0.00021654 | 0.14702 | 0.27862 | 0.14831 | 2.5703 | 3.0949 | 0.82859 | 0.18786 | 2.4894e-10 | 39.8446
172.0192 | 184.4886 | 4.0086 | 0.61259 | 15.2611 | 1.5261 | 2000.0001 | 0.2 | 0.00095484 | 0.20095 | 0 | 54515.6982 | 87.8202 | 0 | 53203.5201 | 53203.5201 | 970436.5174 | 149632.6173 | 1099448.48 | -2376981.8117 | -352569.0481 | -1981451.6964 | 631203.1665 | 63120.3167 | 6090257.0614 | 470.4407 | 1595455.2468 | 8896652.4197 | 631203.1665 | 63120.3167 | -6089786.6207 | 7301197.1729 | 9881885.7439 | 5733047.5939 | 52.5219 | 0.00021654 | 0.14702 | 0.27862 | 0.14831 | 2.5703 | 3.0949 | 0.82859 | 0.18786 | 2.492e-10 | 39.8451
172.0207 | 184.4908 | 4.0086 | 0.61259 | 15.2611 | 1.5261 | 2000.0001 | 0.2 | 0.00086571 | 0.20087 | 0 | 54516.3009 | 87.8229 | 0 | 53204.1255 | 53204.1255 | 970438.9444 | 149632.9882 | 1099454.2658 | -2377014.9726 | -352573.9664 | -1981479.1732 | 631212.4063 | 63121.2406 | 6090342.2862 | 470.4408 | 1595472.7253 | 8896772.5428 | 631212.4063 | 63121.2406 | -6089871.8454 | 7301299.8176 | 9882024.1024 | 5733167.6691 | 52.5219 | 0.00021654 | 0.14702 | 0.27862 | 0.14831 | 2.5703 | 3.0949 | 0.82859 | 0.18786 | 2.4852e-10 | 39.8456
172.0219 | 184.4925 | 4.0086 | 0.61259 | 15.2611 | 1.5261 | 2000.0001 | 0.2 | 0.00086632 | 0.20087 | 0 | 54516.7664 | 87.8249 | 0 | 53204.5931 | 53204.5931 | 970440.8188 | 149633.2747 | 1099458.7341 | -2377040.5886 | -352577.7656 | -1981500.399 | 631219.5422 | 63121.9542 | 6090408.066 | 470.4408 | 1595486.2268 | 8896865.3315 | 631219.5422 | 63121.9542 | -6089937.6251 | 7301379.1047 | 9882130.8352 | 5733260.4236 | 52.5219 | 0.00021654 | 0.14702 | 0.27862 | 0.14831 | 2.5703 | 3.0949 | 0.82859 | 0.18786 | 2.4852e-10 | 39.8459
172.023 | 184.4942 | 4.0086 | 0.61259 | 15.2611 | 1.5261 | 2000.0001 | 0.2 | 0.00091538 | 0.20092 | 0 | 54517.232 | 87.827 | 0 | 53205.0607 | 53205.0607 | 970442.6934 | 149633.5611 | 1099463.203 | -2377066.2043 | -352581.5648 | -1981521.6242 | 631226.6789 | 63122.6679 | 6090473.8953 | 470.4409 | 1595499.7282 | 8896958.121 | 631226.6789 | 63122.6679 | -6090003.4544 | 7301458.3927 | 9882237.6484 | 5733353.1789 | 52.5219 | 0.00021654 | 0.14702 | 0.27862 | 0.14831 | 2.5703 | 3.0949 | 0.82859 | 0.18786 | 2.4889e-10 | 39.8463
172.024 | 184.4956 | 4.0086 | 0.61259 | 15.2611 | 1.5261 | 2000.0001 | 0.2 | 0.00099161 | 0.20099 | 0 | 54517.6199 | 87.8288 | 0 | 53205.4505 | 53205.4505 | 970444.2558 | 149633.7999 | 1099466.9276 | -2377087.5468 | -352584.7302 | -1981539.3079 | 631232.6271 | 63123.2627 | 6090528.7885 | 470.4409 | 1595510.9777 | 8897035.4352 | 631232.6271 | 63123.2627 | -6090058.3476 | 7301524.4576 | 9882326.8146 | 5733430.4634 | 52.5219 | 0.00021654 | 0.14702 | 0.27862 | 0.14831 | 2.5703 | 3.0949 | 0.82859 | 0.18786 | 2.4947e-10 | 39.8466
172.025 | 184.497 | 4.0086 | 0.61259 | 15.2611 | 1.5261 | 2000.0001 | 0.2 | 0.00086337 | 0.20086 | 0 | 54518.0078 | 87.8306 | 0 | 53205.8402 | 53205.8402 | 970445.818 | 149634.0386 | 1099470.6517 | -2377108.8896 | -352587.8957 | -1981556.9921 | 631238.5745 | 63123.8574 | 6090583.6385 | 470.441 | 1595522.2271 | 8897112.7487 | 631238.5745 | 63123.8574 | -6090113.1975 | 7301590.5216 | 9882415.9106 | 5733507.7484 | 52.5219 | 0.00021654 | 0.14702 | 0.27862 | 0.14831 | 2.5703 | 3.0949 | 0.82859 | 0.18786 | 2.485e-10 | 39.8469
172.0257 | 184.4981 | 4.0086 | 0.61259 | 15.2611 | 1.5261 | 2000.0001 | 0.2 | 0.00085443 | 0.20085 | 0 | 54518.2978 | 87.8319 | 0 | 53206.1315 | 53206.1315 | 970446.9855 | 149634.2171 | 1099473.435 | -2377124.846 | -352590.2622 | -1981570.2139 | 631243.0193 | 63124.3019 | 6090624.6044 | 470.441 | 1595530.6373 | 8897170.5474 | 631243.0193 | 63124.3019 | -6090154.1634 | 7301639.9101 | 9882482.381 | 5733565.5279 | 52.5219 | 0.00021654 | 0.14702 | 0.27862 | 0.14831 | 2.5703 | 3.0949 | 0.82859 | 0.18786 | 2.4843e-10 | 39.8471
172.0264 | 184.4991 | 4.0087 | 0.61259 | 15.2611 | 1.5261 | 2000.0001 | 0.2 | 0.00087244 | 0.20087 | 0 | 54518.5878 | 87.8331 | 0 | 53206.4227 | 53206.4227 | 970448.1531 | 149634.3955 | 1099476.2183 | -2377140.8025 | -352592.6288 | -1981583.4357 | 631247.4642 | 63124.7464 | 6090665.5759 | 470.441 | 1595539.0475 | 8897228.346 | 631247.4642 | 63124.7464 | -6090195.1348 | 7301689.2985 | 9882548.8603 | 5733623.3077 | 52.5219 | 0.00021654 | 0.14702 | 0.27862 | 0.14831 | 2.5703 | 3.0949 | 0.82859 | 0.18786 | 2.4856e-10 | 39.8474
172.0272 | 184.5002 | 4.0087 | 0.61259 | 15.2611 | 1.5261 | 2000.0001 | 0.2 | 0.00091932 | 0.20092 | 0 | 54518.8779 | 87.8344 | 0 | 53206.714 | 53206.714 | 970449.3208 | 149634.5739 | 1099479.0021 | -2377156.7587 | -352594.9954 | -1981596.657 | 631251.9099 | 63125.191 | 6090706.5877 | 470.4411 | 1595547.4577 | 8897286.1453 | 631251.9099 | 63125.191 | -6090236.1466 | 7301738.6876 | 9882615.4052 | 5733681.0879 | 52.5219 | 0.00021654 | 0.14702 | 0.27862 | 0.14831 | 2.5703 | 3.0949 | 0.82859 | 0.18786 | 2.4891e-10 | 39.8476
172.0279 | 184.5013 | 4.0087 | 0.61259 | 15.2611 | 1.5261 | 2000.0001 | 0.2 | 0.00092187 | 0.20092 | 0 | 54519.1679 | 87.8358 | 0 | 53207.0054 | 53207.0054 | 970450.4887 | 149634.7524 | 1099481.7862 | -2377172.7148 | -352597.3619 | -1981609.878 | 631256.3561 | 63125.6356 | 6090747.6289 | 470.4411 | 1595555.8679 | 8897343.9452 | 631256.3561 | 63125.6356 | -6090277.1878 | 7301788.0773 | 9882682 | 5733738.8684 | 52.5219 | 0.00021654 | 0.14702 | 0.27862 | 0.14831 | 2.5703 | 3.0949 | 0.82859 | 0.18786 | 2.4893e-10 | 39.8478
172.0282 | 184.5017 | 4.0086 | 0.61259 | 15.2611 | 1.5261 | 2000.0001 | 0.2 | 0.00091774 | 0.20092 | 0 | 54519.2973 | 87.8364 | 0 | 53207.1354 | 53207.1354 | 970451.0101 | 149634.8321 | 1099483.0292 | -2377179.8383 | -352598.4184 | -1981615.7803 | 631258.341 | 63125.8341 | 6090765.9509 | 470.4411 | 1595559.6225 | 8897369.7494 | 631258.341 | 63125.8341 | -6090295.5097 | 7301810.1269 | 9882711.7298 | 5733764.664 | 52.5219 | 0.00021654 | 0.14702 | 0.27862 | 0.14831 | 2.5703 | 3.0949 | 0.82859 | 0.18786 | 2.489e-10 | 39.8479
172.0285 | 184.5022 | 4.0086 | 0.61259 | 15.2611 | 1.5261 | 2000.0001 | 0.2 | 0.00092455 | 0.20092 | 0 | 54519.4268 | 87.837 | 0 | 53207.2655 | 53207.2655 | 970451.5315 | 149634.9118 | 1099484.2721 | -2377186.9617 | -352599.4749 | -1981621.6827 | 631260.326 | 63126.0326 | 6090784.2728 | 470.4411 | 1595563.3771 | 8897395.5535 | 631260.326 | 63126.0326 | -6090313.8317 | 7301832.1764 | 9882741.4609 | 5733790.4597 | 52.5219 | 0.00021654 | 0.14702 | 0.27862 | 0.14831 | 2.5703 | 3.0949 | 0.82859 | 0.18786 | 2.4895e-10 | 39.848
172.0288 | 184.5027 | 4.0086 | 0.61259 | 15.2611 | 1.5261 | 2000.0001 | 0.2 | 0.00089707 | 0.2009 | 0 | 54519.5563 | 87.8375 | 0 | 53207.3955 | 53207.3955 | 970452.0529 | 149634.9914 | 1099485.515 | -2377194.0851 | -352600.5314 | -1981627.5851 | 631262.3108 | 63126.2311 | 6090802.5891 | 470.4411 | 1595567.1318 | 8897421.3576 | 631262.3108 | 63126.2311 | -6090332.1479 | 7301854.2258 | 9882771.1826 | 5733816.2554 | 52.5219 | 0.00021654 | 0.14702 | 0.27862 | 0.14831 | 2.5703 | 3.0949 | 0.82859 | 0.18786 | 2.4874e-10 | 39.8481
172.0294 | 184.5034 | 4.0086 | 0.61259 | 15.2611 | 1.5261 | 2000.0001 | 0.2 | 0.00091064 | 0.20091 | 0 | 54519.7678 | 87.8385 | 0 | 53207.6081 | 53207.6081 | 970452.9048 | 149635.1216 | 1099487.5459 | -2377205.7255 | -352602.2578 | -1981637.2302 | 631265.5541 | 63126.5554 | 6090832.5151 | 470.4412 | 1595573.2672 | 8897463.5234 | 631265.5541 | 63126.5554 | -6090362.074 | 7301890.2562 | 9882819.74 | 5733858.4078 | 52.5219 | 0.00021654 | 0.14702 | 0.27862 | 0.14831 | 2.5703 | 3.0949 | 0.82859 | 0.18786 | 2.4884e-10 | 39.8483
172.0299 | 184.5042 | 4.0086 | 0.61259 | 15.2611 | 1.5261 | 2000.0001 | 0.2 | 0.00092039 | 0.20092 | 0 | 54519.9794 | 87.8395 | 0 | 53207.8206 | 53207.8206 | 970453.7567 | 149635.2518 | 1099489.5769 | -2377217.3657 | -352603.9843 | -1981646.8752 | 631268.7976 | 63126.8798 | 6090862.4514 | 470.4412 | 1595579.4025 | 8897505.6893 | 631268.7976 | 63126.8798 | -6090392.0103 | 7301926.2868 | 9882868.3146 | 5733900.5603 | 52.5219 | 0.00021654 | 0.14702 | 0.27862 | 0.14831 | 2.5703 | 3.0949 | 0.82859 | 0.18786 | 2.4892e-10 | 39.8484
172.0304 | 184.505 | 4.0086 | 0.61259 | 15.2611 | 1.5261 | 2000.0001 | 0.2 | 0.00093413 | 0.20093 | 0 | 54520.191 | 87.8405 | 0 | 53208.0331 | 53208.0331 | 970454.6088 | 149635.382 | 1099491.608 | -2377229.0059 | -352605.7107 | -1981656.52 | 631272.0413 | 63127.2041 | 6090892.3918 | 470.4412 | 1595585.5379 | 8897547.8555 | 631272.0413 | 63127.2041 | -6090421.9506 | 7301962.3176 | 9882916.9066 | 5733942.713 | 52.5219 | 0.00021654 | 0.14702 | 0.27862 | 0.14831 | 2.5703 | 3.0949 | 0.82859 | 0.18786 | 2.4902e-10 | 39.8486
172.0308 | 184.5055 | 4.0086 | 0.61259 | 15.2611 | 1.5261 | 2000.0001 | 0.2 | 0.00091964 | 0.20092 | 0 | 54520.3433 | 87.8412 | 0 | 53208.1862 | 53208.1862 | 970455.2221 | 149635.4758 | 1099493.0702 | -2377237.3859 | -352606.9535 | -1981663.4635 | 631274.3764 | 63127.4376 | 6090913.9462 | 470.4412 | 1595589.9548 | 8897578.2115 | 631274.3764 | 63127.4376 | -6090443.505 | 7301988.2567 | 9882951.8881 | 5733973.0594 | 52.5219 | 0.00021654 | 0.14702 | 0.27862 | 0.14831 | 2.5703 | 3.0949 | 0.82859 | 0.18786 | 2.4891e-10 | 39.8487
172.0312 | 184.5061 | 4.0086 | 0.61259 | 15.2611 | 1.5261 | 2000.0001 | 0.2 | 0.00092175 | 0.20092 | 0 | 54520.4956 | 87.8419 | 0 | 53208.3392 | 53208.3392 | 970455.8355 | 149635.5695 | 1099494.5324 | -2377245.7658 | -352608.1964 | -1981670.407 | 631276.7115 | 63127.6712 | 6090935.5007 | 470.4412 | 1595594.3718 | 8897608.5675 | 631276.7115 | 63127.6712 | -6090465.0595 | 7302014.1957 | 9882986.8632 | 5734003.4058 | 52.5219 | 0.00021654 | 0.14702 | 0.27862 | 0.14831 | 2.5703 | 3.0949 | 0.82859 | 0.18786 | 2.4892e-10 | 39.8489
172.032 | 184.5072 | 4.0086 | 0.61259 | 15.2611 | 1.5261 | 2000.0001 | 0.2 | 0.00092177 | 0.20092 | 0 | 54520.8002 | 87.8433 | 0 | 53208.6452 | 53208.6452 | 970457.0622 | 149635.757 | 1099497.4568 | -2377262.5257 | -352610.6821 | -1981684.294 | 631281.3817 | 63128.1382 | 6090978.6096 | 470.4413 | 1595603.2057 | 8897669.2794 | 631281.3817 | 63128.1382 | -6090508.1683 | 7302066.0737 | 9883056.8155 | 5734064.099 | 52.5219 | 0.00021654 | 0.14702 | 0.27862 | 0.14831 | 2.5703 | 3.0949 | 0.82859 | 0.18786 | 2.4892e-10 | 39.8491
172.0327 | 184.5083 | 4.0086 | 0.61259 | 15.2611 | 1.5261 | 2000.0001 | 0.2 | 0.00092176 | 0.20092 | 0 | 54521.1048 | 87.8447 | 0 | 53208.9512 | 53208.9512 | 970458.2889 | 149635.9444 | 1099500.3812 | -2377279.2857 | -352613.1679 | -1981698.181 | 631286.0519 | 63128.6052 | 6091021.7185 | 470.4413 | 1595612.0395 | 8897729.9914 | 631286.0519 | 63128.6052 | -6090551.2772 | 7302117.9519 | 9883126.7679 | 5734124.7926 | 52.5219 | 0.00021654 | 0.14702 | 0.27862 | 0.14831 | 2.5703 | 3.0949 | 0.82859 | 0.18786 | 2.4892e-10 | 39.8493
172.0403 | 184.5194 | 4.0086 | 0.61258 | 15.2611 | 1.5261 | 2000.0001 | 0.2 | 0.00092147 | 0.20092 | 0 | 54524.151 | 87.8587 | 0 | 53212.0114 | 53212.0114 | 970470.556 | 149637.819 | 1099529.6249 | -2377446.8849 | -352638.0253 | -1981837.051 | 631332.7539 | 63133.2754 | 6091452.8074 | 470.4416 | 1595700.3782 | 8898337.1142 | 631332.7539 | 63133.2754 | -6090982.3658 | 7302636.736 | 9883826.2923 | 5734731.7484 | 52.5219 | 0.00021654 | 0.14702 | 0.27862 | 0.14831 | 2.5703 | 3.0949 | 0.82859 | 0.18786 | 2.4891e-10 | 39.8517
172.048 | 184.5305 | 4.0085 | 0.61257 | 15.2611 | 1.5261 | 2000.0001 | 0.2 | 0.00092119 | 0.20092 | 0 | 54527.1971 | 87.8727 | 0 | 53215.0716 | 53215.0716 | 970482.8229 | 149639.6936 | 1099558.8684 | -2377614.4844 | -352662.8828 | -1981975.9212 | 631379.4559 | 63137.9456 | 6091883.8964 | 470.4419 | 1595788.7169 | 8898944.2423 | 631379.4559 | 63137.9456 | -6091413.4544 | 7303155.5254 | 9884525.8167 | 5735338.7406 | 52.5219 | 0.00021654 | 0.14702 | 0.27862 | 0.14831 | 2.5703 | 3.0949 | 0.82859 | 0.18786 | 2.4889e-10 | 39.8541
172.0972 | 184.6021 | 4.0081 | 0.61251 | 15.2612 | 1.5261 | 2000.0001 | 0.2 | 0.0009195 | 0.20092 | 0 | 54546.8871 | 87.9633 | 0 | 53234.8522 | 53234.8522 | 970562.1094 | 149651.8101 | 1099747.8897 | -2378697.8282 | -352823.5585 | -1982873.5633 | 631681.3304 | 63168.133 | 6094670.3947 | 470.444 | 1596359.7256 | 8902868.752 | 631681.3304 | 63168.133 | -6094199.9507 | 7306509.0264 | 9889047.4437 | 5739263.1314 | 52.5219 | 0.00021654 | 0.14702 | 0.27862 | 0.14831 | 2.5703 | 3.0949 | 0.82859 | 0.18786 | 2.488e-10 | 39.8696
172.1464 | 184.6737 | 4.0077 | 0.61246 | 15.2613 | 1.5261 | 2000.0001 | 0.2 | 0.00091798 | 0.20092 | 0 | 54566.577 | 88.0538 | 0 | 53254.6326 | 53254.6326 | 970641.3878 | 149663.9253 | 1099936.9031 | -2379781.1802 | -352984.2354 | -1983771.2132 | 631983.2043 | 63198.3204 | 6097456.8942 | 470.4461 | 1596930.7343 | 8906793.4574 | 631983.2043 | 63198.3204 | -6096986.4481 | 7309862.7231 | 9893569.0725 | 5743189.0454 | 52.5219 | 0.00021654 | 0.14702 | 0.27862 | 0.14831 | 2.5703 | 3.0949 | 0.82859 | 0.18786 | 2.487e-10 | 39.8851
172.1956 | 184.7454 | 4.0074 | 0.6124 | 15.2614 | 1.5261 | 2000.0001 | 0.2 | 0.00091665 | 0.20092 | 0 | 54586.267 | 88.1441 | 0 | 53274.4128 | 53274.4128 | 970720.6581 | 149676.0394 | 1100125.9089 | -2380864.5402 | -353144.9135 | -1984668.8707 | 632285.078 | 63228.5078 | 6100243.3947 | 470.4481 | 1597501.743 | 8910718.3368 | 632285.078 | 63228.5078 | -6099772.9466 | 7313216.5938 | 9898090.7037 | 5747116.4823 | 52.5219 | 0.00021654 | 0.14702 | 0.27862 | 0.14831 | 2.5703 | 3.0949 | 0.82859 | 0.18786 | 2.486e-10 | 39.9005
172.2908 | 184.8838 | 4.0066 | 0.6123 | 15.2616 | 1.5262 | 2000.0001 | 0.2 | 0.00091444 | 0.20091 | 0 | 54624.3422 | 88.3184 | 0 | 53312.6624 | 53312.6624 | 970873.9239 | 149699.4614 | 1100491.3759 | -2382959.498 | -353455.6264 | -1986404.7268 | 632868.8228 | 63286.8823 | 6105631.762 | 470.452 | 1598605.9247 | 8918308.4462 | 632868.8228 | 63286.8823 | -6105161.31 | 7319702.5215 | 9906834.3627 | 5754715.4391 | 52.5219 | 0.00021654 | 0.14702 | 0.27862 | 0.14831 | 2.5703 | 3.0949 | 0.82859 | 0.18786 | 2.4842e-10 | 39.9304
172.386 | 185.0223 | 4.0059 | 0.61219 | 15.2618 | 1.5262 | 2000.0001 | 0.2 | 0.00091271 | 0.20091 | 0 | 54662.4175 | 88.4923 | 0 | 53350.9115 | 53350.9115 | 971027.1611 | 149722.8792 | 1100856.8166 | -2385054.4844 | -353766.3435 | -1988140.6093 | 633452.5688 | 63345.2569 | 6111020.1332 | 470.4559 | 1599710.1065 | 8925899.0216 | 633452.5688 | 63345.2569 | -6110549.6773 | 7326188.9151 | 9915578.0277 | 5762320.0891 | 52.5219 | 0.00021654 | 0.14702 | 0.27862 | 0.14831 | 2.5703 | 3.0949 | 0.82859 | 0.18786 | 2.4823e-10 | 39.9603
172.4812 | 185.1607 | 4.0052 | 0.61209 | 15.2619 | 1.5262 | 2000.0001 | 0.2 | 0.00091128 | 0.20091 | 0 | 54700.4927 | 88.6659 | 0 | 53389.1604 | 53389.1604 | 971180.3703 | 149746.2929 | 1101222.232 | -2387149.4987 | -354077.0648 | -1989876.5169 | 634036.3171 | 63403.6317 | 6116408.5081 | 470.4597 | 1600814.2882 | 8933489.9707 | 634036.3171 | 63403.6317 | -6115938.0484 | 7332675.6825 | 9924321.6985 | 5769930.4314 | 52.5219 | 0.00021654 | 0.14702 | 0.27862 | 0.14831 | 2.5703 | 3.0949 | 0.82859 | 0.18786 | 2.4805e-10 | 39.9902
172.5764 | 185.2991 | 4.0046 | 0.61199 | 15.2621 | 1.5262 | 2000.0001 | 0.2 | 0.00091019 | 0.20091 | 0 | 54738.5679 | 88.8393 | 0 | 53427.409 | 53427.409 | 971333.5525 | 149769.7025 | 1101587.6234 | -2389244.5401 | -354387.7901 | -1991612.4487 | 634620.0685 | 63462.0068 | 6121796.8867 | 470.4636 | 1601918.4699 | 8941081.2189 | 634620.0685 | 63462.0068 | -6121326.4232 | 7339162.749 | 9933065.3753 | 5777546.4647 | 52.5219 | 0.00021654 | 0.14702 | 0.27862 | 0.14831 | 2.5703 | 3.0949 | 0.82859 | 0.18786 | 2.4786e-10 | 40.0201
172.6862 | 185.4588 | 4.0038 | 0.61187 | 15.2623 | 1.5262 | 2000.0001 | 0.2 | 0.0009092 | 0.20091 | 0 | 54782.5129 | 89.0392 | 0 | 53471.5539 | 53471.5539 | 971510.3166 | 149796.7162 | 1102009.3152 | -2391662.5896 | -354746.4222 | -1993616.0236 | 635293.8169 | 63529.3817 | 6128015.9518 | 470.4679 | 1603192.8743 | 8949843.0358 | 635293.8169 | 63529.3817 | -6127545.4839 | 7346650.1615 | 9943157.0001 | 5786343.6723 | 52.5219 | 0.00021654 | 0.14702 | 0.27862 | 0.14831 | 2.5703 | 3.0949 | 0.82859 | 0.18786 | 2.4765e-10 | 40.0546
172.7961 | 185.6185 | 4.0031 | 0.61176 | 15.2625 | 1.5263 | 2000.0001 | 0.2 | 0.00090846 | 0.20091 | 0 | 54826.4579 | 89.2389 | 0 | 53515.6985 | 53515.6985 | 971687.0465 | 149823.7247 | 1102430.9774 | -2394080.6734 | -355105.0595 | -1995619.6283 | 635967.5713 | 63596.7571 | 6134235.0216 | 470.4722 | 1604467.2786 | 8958605.0942 | 635967.5713 | 63596.7571 | -6133764.5493 | 7354137.8156 | 9953248.633 | 5795148.458 | 52.5219 | 0.00021654 | 0.14702 | 0.27862 | 0.14831 | 2.5703 | 3.0949 | 0.82859 | 0.18786 | 2.4744e-10 | 40.0891
172.906 | 185.7781 | 4.0023 | 0.61165 | 15.2627 | 1.5263 | 2000.0001 | 0.2 | 0.00090786 | 0.20091 | 0 | 54870.4029 | 89.4384 | 0 | 53559.843 | 53559.843 | 971863.7431 | 149850.7283 | 1102852.6108 | -2396498.7905 | -355463.7016 | -1997623.2616 | 636641.3322 | 63664.1332 | 6140454.096 | 470.4765 | 1605741.6829 | 8967367.3392 | 636641.3322 | 63664.1332 | -6139983.6195 | 7361625.6562 | 9963340.2731 | 5803960.8199 | 52.5219 | 0.00021654 | 0.14702 | 0.27862 | 0.14831 | 2.5703 | 3.0949 | 0.82859 | 0.18786 | 2.4722e-10 | 40.1236
173.0158 | 185.9377 | 4.0016 | 0.61155 | 15.2629 | 1.5263 | 2000.0001 | 0.2 | 0.0009074 | 0.20091 | 0 | 54914.3478 | 89.6379 | 0 | 53603.9875 | 53603.9875 | 972040.4071 | 149877.7271 | 1103274.2164 | -2398916.9402 | -355822.3486 | -1999626.9228 | 637315.1 | 63731.51 | 6146673.1751 | 470.4807 | 1607016.0873 | 8976129.7335 | 637315.1 | 63731.51 | -6146202.6943 | 7369113.6463 | 9973431.9213 | 5812780.7564 | 52.5219 | 0.00021654 | 0.14702 | 0.27862 | 0.14831 | 2.5703 | 3.0949 | 0.82859 | 0.18786 | 2.4701e-10 | 40.1581
173.1257 | 186.0973 | 4.0009 | 0.61144 | 15.2631 | 1.5263 | 2000.0001 | 0.2 | 0.00090702 | 0.20091 | 0 | 54958.2928 | 89.8372 | 0 | 53648.1318 | 53648.1318 | 972217.0392 | 149904.7211 | 1103695.795 | -2401335.1216 | -356181.0003 | -2001630.611 | 637988.8748 | 63798.8875 | 6152892.2586 | 470.4849 | 1608290.4916 | 8984892.2463 | 637988.8748 | 63798.8875 | -6152421.7737 | 7376601.7547 | 9983523.5755 | 5821608.2659 | 52.5219 | 0.00021654 | 0.14702 | 0.27862 | 0.14831 | 2.5703 | 3.0949 | 0.82859 | 0.18786 | 2.468e-10 | 40.1925
173.3273 | 186.39 | 3.9996 | 0.61126 | 15.2634 | 1.5263 | 2000.0001 | 0.2 | 0.00090666 | 0.20091 | 0 | 55038.9433 | 90.2029 | 0 | 53729.148 | 53729.148 | 972541.1255 | 149954.2504 | 1104469.4343 | -2405773.1958 | -356839.2317 | -2005307.9693 | 639225.4467 | 63922.5447 | 6164305.9114 | 470.4925 | 1610629.3562 | 9000973.9624 | 639225.4467 | 63922.5447 | -6163835.419 | 7390344.6062 | 10002044.4334 | 5837828.7465 | 52.5219 | 0.00021654 | 0.14702 | 0.27862 | 0.14831 | 2.5703 | 3.0949 | 0.82859 | 0.18786 | 2.4641e-10 | 40.2557
173.5289 | 186.6827 | 3.9984 | 0.61108 | 15.2638 | 1.5264 | 2000.0001 | 0.2 | 0.00090633 | 0.20091 | 0 | 55119.5938 | 90.5684 | 0 | 53810.164 | 53810.164 | 972865.1114 | 150003.7648 | 1105242.9894 | -2410211.3702 | -357497.4779 | -2008985.4118 | 640462.0435 | 64046.2043 | 6175719.5787 | 470.4999 | 1612968.2208 | 9017055.8772 | 640462.0435 | 64046.2043 | -6175249.0787 | 7404087.6564 | 10020565.3227 | 5854074.7184 | 52.5219 | 0.00021654 | 0.14702 | 0.27862 | 0.14831 | 2.5703 | 3.0949 | 0.82859 | 0.18786 | 2.4603e-10 | 40.3189
173.7306 | 186.9752 | 3.9973 | 0.61091 | 15.2641 | 1.5264 | 2000.0001 | 0.2 | 0.00090614 | 0.20091 | 0 | 55200.2443 | 90.9339 | 0 | 53891.18 | 53891.18 | 973189.0009 | 150053.2649 | 1106016.4637 | -2414649.641 | -358155.7385 | -2012662.935 | 641698.6648 | 64169.8665 | 6187133.2598 | 470.5072 | 1615307.0854 | 9033137.9209 | 641698.6648 | 64169.8665 | -6186662.7525 | 7417830.8355 | 10039086.2128 | 5870346.1712 | 52.5219 | 0.00021654 | 0.14702 | 0.27862 | 0.14831 | 2.5703 | 3.0949 | 0.82859 | 0.18786 | 2.4564e-10 | 40.3821
173.9322 | 187.2676 | 3.9962 | 0.61074 | 15.2644 | 1.5264 | 2000.0001 | 0.2 | 0.00090606 | 0.20091 | 0 | 55280.8948 | 91.2993 | 0 | 53972.1958 | 53972.1958 | 973512.7979 | 150102.7512 | 1106789.8608 | -2419088.0044 | -358814.0127 | -2016340.5356 | 642935.3105 | 64293.5311 | 6198546.9543 | 470.5144 | 1617645.95 | 9049220.0475 | 642935.3105 | 64293.5311 | -6198076.4399 | 7431574.0976 | 10057607.1187 | 5886643.0948 | 52.5219 | 0.00021654 | 0.14702 | 0.27862 | 0.14831 | 2.5703 | 3.0949 | 0.82859 | 0.18786 | 2.4526e-10 | 40.4453
174.1338 | 187.5598 | 3.9951 | 0.61058 | 15.2647 | 1.5265 | 2000.0001 | 0.2 | 0.00090599 | 0.20091 | 0 | 55361.5453 | 91.6646 | 0 | 54053.2117 | 54053.2117 | 973836.5058 | 150152.2244 | 1107563.1837 | -2423526.4568 | -359472.3002 | -2020018.2102 | 644171.98 | 64417.198 | 6209960.6619 | 470.5215 | 1619984.8146 | 9065302.2308 | 644171.98 | 64417.198 | -6209490.1404 | 7445317.4163 | 10076128.0453 | 5902965.4789 | 52.5219 | 0.00021654 | 0.14702 | 0.27862 | 0.14831 | 2.5703 | 3.0949 | 0.82859 | 0.18786 | 2.4488e-10 | 40.5084
174.3921 | 187.9341 | 3.9938 | 0.61038 | 15.265 | 1.5265 | 2000.0001 | 0.2 | 0.00090595 | 0.20091 | 0 | 55464.8635 | 92.1326 | 0 | 54156.9978 | 54156.9978 | 974251.0707 | 150215.584 | 1108553.7532 | -2429212.5051 | -360315.6244 | -2024729.6357 | 645756.2614 | 64575.6261 | 6224582.3245 | 470.5303 | 1622981.0404 | 9085904.536 | 645756.2614 | 64575.6261 | -6224111.7942 | 7462923.4956 | 10099854.4967 | 5923912.615 | 52.5219 | 0.00021654 | 0.14702 | 0.27862 | 0.14831 | 2.5703 | 3.0949 | 0.82859 | 0.18786 | 2.4439e-10 | 40.5892
174.6504 | 188.3082 | 3.9925 | 0.6102 | 15.2654 | 1.5265 | 2000.0001 | 0.2 | 0.00090591 | 0.20091 | 0 | 55568.1816 | 92.6006 | 0 | 54260.784 | 54260.784 | 974665.5017 | 150278.9238 | 1109544.2115 | -2434898.6873 | -361158.9685 | -2029441.1724 | 647340.5791 | 64734.0579 | 6239204.007 | 470.539 | 1625977.2663 | 9106506.8926 | 647340.5791 | 64734.0579 | -6238733.468 | 7480529.6263 | 10123580.9768 | 5944901.4962 | 52.5219 | 0.00021654 | 0.14702 | 0.27862 | 0.14831 | 2.5703 | 3.0949 | 0.82859 | 0.18786 | 2.439e-10 | 40.67
174.9087 | 188.682 | 3.9913 | 0.61002 | 15.2657 | 1.5266 | 2000.0001 | 0.2 | 0.00090599 | 0.20091 | 0 | 55671.4997 | 93.0686 | 0 | 54364.5701 | 54364.5701 | 975079.8054 | 150342.2447 | 1110534.564 | -2440584.9967 | -362002.3315 | -2034152.8148 | 648924.9318 | 64892.4932 | 6253825.7086 | 470.5475 | 1628973.4922 | 9127109.2874 | 648924.9318 | 64892.4932 | -6253355.1611 | 7498135.7951 | 10147307.5133 | 5965932.1009 | 52.5219 | 0.00021654 | 0.14702 | 0.27862 | 0.14831 | 2.5703 | 3.0949 | 0.82859 | 0.18786 | 2.4342e-10 | 40.7508
175.167 | 189.0557 | 3.9902 | 0.60985 | 15.266 | 1.5266 | 2000.0001 | 0.2 | 0.00090553 | 0.20091 | 0 | 55774.8179 | 93.5366 | 0 | 54468.3562 | 54468.3562 | 975493.9874 | 150405.5475 | 1111524.815 | -2446271.4278 | -362845.7125 | -2038864.5589 | 650509.3162 | 65050.9316 | 6268447.4287 | 470.5558 | 1631969.7181 | 9147711.7113 | 650509.3162 | 65050.9316 | -6267976.8728 | 7515741.9932 | 10171033.9489 | 5987004.4075 | 52.5219 | 0.00021654 | 0.14702 | 0.27862 | 0.14831 | 2.5703 | 3.0949 | 0.82859 | 0.18786 | 2.4294e-10 | 40.8315
175.4253 | 189.4292 | 3.9891 | 0.60969 | 15.2663 | 1.5266 | 2000.0001 | 0.2 | 0.00090795 | 0.20091 | 0 | 55878.136 | 94.005 | 0 | 54572.1427 | 54572.1427 | 975908.056 | 150468.8335 | 1112514.9748 | -2451957.9724 | -363689.1103 | -2043576.394 | 652093.7399 | 65209.374 | 6283069.1661 | 470.564 | 1634965.944 | 9168314.1714 | 652093.7399 | 65209.374 | -6282598.6021 | 7533348.2274 | 10194761.123 | 6008118.3944 | 52.5219 | 0.00021654 | 0.14702 | 0.27862 | 0.14831 | 2.5703 | 3.0949 | 0.82859 | 0.18786 | 2.4248e-10 | 40.9121
175.4592 | 189.4781 | 3.9889 | 0.60967 | 15.2664 | 1.5266 | 2000.0001 | 0.2 | 0.0009036 | 0.2009 | 0 | 55891.6768 | 94.0663 | 0 | 54585.7448 | 54585.7448 | 975962.3147 | 150477.1264 | 1112644.7364 | -2452703.2525 | -363799.6462 | -2044193.9288 | 652301.3939 | 65230.1394 | 6284985.4743 | 470.565 | 1635358.6256 | 9171014.3053 | 652301.3939 | 65230.1394 | -6284514.9093 | 7535655.6796 | 10197870.6885 | 6010888.6557 | 52.5219 | 0.00021654 | 0.14702 | 0.27862 | 0.14831 | 2.5703 | 3.0949 | 0.82859 | 0.18786 | 2.4238e-10 | 40.9227
175.493 | 189.527 | 3.9888 | 0.60965 | 15.2664 | 1.5266 | 2000.0001 | 0.2 | 0.00091197 | 0.20091 | 0 | 55905.2175 | 94.1278 | 0 | 54599.347 | 54599.347 | 976016.5721 | 150485.4191 | 1112774.4978 | -2453448.534 | -363910.1824 | -2044811.4639 | 652509.0503 | 65250.905 | 6286901.7827 | 470.5661 | 1635751.3073 | 9173714.4419 | 652509.0503 | 65250.905 | -6286431.2166 | 7537963.1346 | 10200980.444 | 6013659.6326 | 52.5219 | 0.00021654 | 0.14702 | 0.27862 | 0.14831 | 2.5703 | 3.0949 | 0.82859 | 0.18786 | 2.4238e-10 | 40.9333
175.5015 | 189.5393 | 3.9888 | 0.60964 | 15.2664 | 1.5266 | 2000.0001 | 0.2 | 0.00090519 | 0.20091 | 0 | 55908.6027 | 94.1431 | 0 | 54602.7475 | 54602.7475 | 976030.1362 | 150487.4923 | 1112806.938 | -2453634.8546 | -363937.8165 | -2044965.8478 | 652560.9648 | 65256.0965 | 6287380.8598 | 470.5664 | 1635849.4777 | 9174389.4763 | 652560.9648 | 65256.0965 | -6286910.2935 | 7538539.9986 | 10201757.9017 | 6014352.4886 | 52.5219 | 0.00021654 | 0.14702 | 0.27862 | 0.14831 | 2.5703 | 3.0949 | 0.82859 | 0.18786 | 2.4231e-10 | 40.9359
175.5099 | 189.5515 | 3.9887 | 0.60964 | 15.2664 | 1.5266 | 2000.0001 | 0.2 | 0.00090693 | 0.20091 | 0 | 55911.9879 | 94.1585 | 0 | 54606.1481 | 54606.1481 | 976043.7001 | 150489.5654 | 1112839.3777 | -2453821.1754 | -363965.4506 | -2045120.2322 | 652612.8785 | 65261.2879 | 6287859.937 | 470.5666 | 1635947.6481 | 9175064.5101 | 652612.8785 | 65261.2879 | -6287389.3704 | 7539116.862 | 10202535.3 | 6015045.3894 | 52.5219 | 0.00021654 | 0.14702 | 0.27862 | 0.14831 | 2.5703 | 3.0949 | 0.82859 | 0.18786 | 2.4231e-10 | 40.9385
175.5184 | 189.5637 | 3.9887 | 0.60963 | 15.2664 | 1.5266 | 2000.0001 | 0.2 | 0.00090552 | 0.20091 | 0 | 55915.3731 | 94.1738 | 0 | 54609.5486 | 54609.5486 | 976057.2638 | 150491.6385 | 1112871.8173 | -2454007.4964 | -363993.0847 | -2045274.6167 | 652664.7924 | 65266.4792 | 6288339.0142 | 470.5669 | 1636045.8186 | 9175739.5439 | 652664.7924 | 65266.4792 | -6287868.4473 | 7539693.7254 | 10203312.7022 | 6015738.3348 | 52.5219 | 0.00021654 | 0.14702 | 0.27862 | 0.14831 | 2.5703 | 3.0949 | 0.82859 | 0.18786 | 2.4229e-10 | 40.9412
175.5269 | 189.576 | 3.9887 | 0.60963 | 15.2664 | 1.5266 | 2000.0001 | 0.2 | 0.00090591 | 0.20091 | 0 | 55918.7582 | 94.1891 | 0 | 54612.9491 | 54612.9491 | 976070.8274 | 150493.7115 | 1112904.2568 | -2454193.8176 | -364020.7189 | -2045429.0013 | 652716.7062 | 65271.6706 | 6288818.0914 | 470.5671 | 1636143.989 | 9176414.5776 | 652716.7062 | 65271.6706 | -6288347.5243 | 7540270.5887 | 10204090.0924 | 6016431.3249 | 52.5219 | 0.00021654 | 0.14702 | 0.27862 | 0.14831 | 2.5703 | 3.0949 | 0.82859 | 0.18786 | 2.4227e-10 | 40.9438
175.5438 | 189.6004 | 3.9886 | 0.60962 | 15.2665 | 1.5266 | 2000.0001 | 0.2 | 0.00090589 | 0.20091 | 0 | 55925.5286 | 94.2198 | 0 | 54619.7502 | 54619.7502 | 976097.9542 | 150497.8576 | 1112969.1355 | -2454566.4602 | -364075.9872 | -2045737.7708 | 652820.5339 | 65282.0534 | 6289776.2459 | 470.5677 | 1636340.3298 | 9177764.6452 | 652820.5339 | 65282.0534 | -6289305.6782 | 7541424.3154 | 10205644.8817 | 6017817.4394 | 52.5219 | 0.00021654 | 0.14702 | 0.27862 | 0.14831 | 2.5703 | 3.0949 | 0.82859 | 0.18786 | 2.4224e-10 | 40.9491
175.5607 | 189.6249 | 3.9885 | 0.60961 | 15.2665 | 1.5266 | 2000.0001 | 0.2 | 0.0009059 | 0.20091 | 0 | 55932.299 | 94.2505 | 0 | 54626.5512 | 54626.5512 | 976125.0805 | 150502.0036 | 1113034.0138 | -2454939.1032 | -364131.2556 | -2046046.5407 | 652924.3617 | 65292.4362 | 6290734.4004 | 470.5682 | 1636536.6706 | 9179114.7129 | 652924.3617 | 65292.4362 | -6290263.8322 | 7542578.0423 | 10207199.6708 | 6019203.7327 | 52.5219 | 0.00021654 | 0.14702 | 0.27862 | 0.14831 | 2.5703 | 3.0949 | 0.82859 | 0.18786 | 2.4221e-10 | 40.9544
175.5776 | 189.6494 | 3.9885 | 0.6096 | 15.2665 | 1.5266 | 2000.0001 | 0.2 | 0.0009059 | 0.20091 | 0 | 55939.0694 | 94.2811 | 0 | 54633.3522 | 54633.3522 | 976152.2064 | 150506.1496 | 1113098.8918 | -2455311.7467 | -364186.5241 | -2046355.311 | 653028.1897 | 65302.819 | 6291692.5551 | 470.5687 | 1636733.0115 | 9180464.7807 | 653028.1897 | 65302.819 | -6291221.9863 | 7543731.7693 | 10208754.4604 | 6020590.2048 | 52.5219 | 0.00021654 | 0.14702 | 0.27862 | 0.14831 | 2.5703 | 3.0949 | 0.82859 | 0.18786 | 2.4218e-10 | 40.9597
175.7469 | 189.8939 | 3.9878 | 0.6095 | 15.2667 | 1.5267 | 2000.0001 | 0.2 | 0.00090591 | 0.20091 | 0 | 56006.7731 | 94.5878 | 0 | 54701.3626 | 54701.3626 | 976423.4405 | 150547.6053 | 1113747.6505 | -2459038.2068 | -364739.2127 | -2049443.0343 | 654066.4763 | 65406.6476 | 6301274.1052 | 470.5739 | 1638696.4198 | 9193965.4638 | 654066.4763 | 65406.6476 | -6300803.5313 | 7555269.044 | 10224302.3643 | 6034464.7604 | 52.5219 | 0.00021654 | 0.14702 | 0.27862 | 0.14831 | 2.5703 | 3.0949 | 0.82859 | 0.18786 | 2.4187e-10 | 41.0125
175.9162 | 190.1384 | 3.9872 | 0.60941 | 15.2669 | 1.5267 | 2000.0001 | 0.2 | 0.00090594 | 0.20091 | 0 | 56074.4768 | 94.8945 | 0 | 54769.373 | 54769.373 | 976694.6301 | 150589.0544 | 1114396.3724 | -2462764.7113 | -365291.9079 | -2052530.7945 | 655104.7751 | 65510.4775 | 6310855.6623 | 470.5791 | 1640659.8281 | 9207466.1561 | 655104.7751 | 65510.4775 | -6310385.0833 | 7566806.328 | 10239850.2871 | 6048357.1931 | 52.5219 | 0.00021654 | 0.14702 | 0.27862 | 0.14831 | 2.5703 | 3.0949 | 0.82859 | 0.18786 | 2.4156e-10 | 41.0653
176.0854 | 190.3828 | 3.9865 | 0.60931 | 15.267 | 1.5267 | 2000.0001 | 0.2 | 0.00090595 | 0.20091 | 0 | 56142.1806 | 95.2012 | 0 | 54837.3835 | 54837.3835 | 976965.7767 | 150630.4972 | 1115045.0586 | -2466491.2588 | -365844.6095 | -2055618.5904 | 656143.0858 | 65614.3086 | 6320437.2262 | 470.5841 | 1642623.2364 | 9220966.8573 | 656143.0858 | 65614.3086 | -6319966.6421 | 7578343.6209 | 10255398.2271 | 6062267.4969 | 52.5219 | 0.00021654 | 0.14702 | 0.27862 | 0.14831 | 2.5703 | 3.0949 | 0.82859 | 0.18786 | 2.4125e-10 | 41.1181
176.6701 | 191.2264 | 3.9845 | 0.60902 | 15.2676 | 1.5268 | 2000.0001 | 0.2 | 0.00090616 | 0.20091 | 0 | 56376.074 | 96.2608 | 0 | 55072.3365 | 55072.3365 | 977902.1878 | 150773.6221 | 1117285.7938 | -2479365.5227 | -367754.0513 | -2066286.1314 | 659730.1829 | 65973.0183 | 6353538.324 | 470.6012 | 1649406.1451 | 9267607.2594 | 659730.1829 | 65973.0183 | -6353067.7228 | 7618201.1143 | 10309111.3287 | 6110460.2788 | 52.5219 | 0.00021654 | 0.14702 | 0.27862 | 0.14831 | 2.5703 | 3.0949 | 0.82859 | 0.18786 | 2.4019e-10 | 41.3003
177.2549 | 192.0691 | 3.9827 | 0.60875 | 15.2681 | 1.5268 | 2000.0001 | 0.2 | 0.00090569 | 0.20091 | 0 | 56609.9674 | 97.3202 | 0 | 55307.2893 | 55307.2893 | 978838.1517 | 150916.6807 | 1119526.1567 | -2492240.2338 | -369663.5595 | -2076954.0447 | 663317.4001 | 66331.74 | 6386639.4952 | 470.6175 | 1656189.0537 | 9314247.7538 | 663317.4001 | 66331.74 | -6386168.8777 | 7658058.7001 | 10362824.33 | 6158866.0246 | 52.5219 | 0.00021654 | 0.14702 | 0.27862 | 0.14831 | 2.5703 | 3.0949 | 0.82859 | 0.18786 | 2.3913e-10 | 41.4823
177.8396 | 192.9108 | 3.9811 | 0.60851 | 15.2685 | 1.5269 | 2000.0001 | 0.2 | 0.00090559 | 0.20091 | 0 | 56843.8608 | 98.3793 | 0 | 55542.2418 | 55542.2418 | 979773.7143 | 151059.6797 | 1121766.1842 | -2505115.3462 | -371573.1272 | -2087622.2933 | 666904.7216 | 66690.4722 | 6419740.7345 | 470.6332 | 1662971.9624 | 9360888.3301 | 666904.7216 | 66690.4722 | -6419270.1013 | 7697916.3677 | 10416536.9608 | 6207484.4848 | 52.5219 | 0.00021654 | 0.14702 | 0.27862 | 0.14831 | 2.5703 | 3.0949 | 0.82859 | 0.18786 | 2.3808e-10 | 41.6641
178.4243 | 193.7515 | 3.9797 | 0.6083 | 15.2689 | 1.5269 | 2000.0001 | 0.2 | 0.00090587 | 0.20091 | 0 | 57077.7542 | 99.4385 | 0 | 55777.1944 | 55777.1944 | 980708.9188 | 151202.6257 | 1124005.915 | -2517990.8166 | -373482.748 | -2098290.8386 | 670492.1427 | 67049.2143 | 6452842.0368 | 470.6483 | 1669754.8711 | 9407528.988 | 670492.1427 | 67049.2143 | -6452371.3884 | 7737774.1169 | 10470249.8232 | 6256315.4102 | 52.5219 | 0.00021654 | 0.14702 | 0.27862 | 0.14831 | 2.5703 | 3.0949 | 0.82859 | 0.18786 | 2.3705e-10 | 41.8456
179.4243 | 195.187 | 3.9775 | 0.60798 | 15.2695 | 1.5269 | 2000.0001 | 0.2 | 0.00090596 | 0.20091 | 0 | 57477.7542 | 101.2504 | 0 | 56179.0063 | 56179.0063 | 982307.5713 | 151446.9829 | 1127835.6672 | -2540010.9162 | -376748.6512 | -2116536.5734 | 676627.4839 | 67662.7484 | 6509451.3827 | 470.6729 | 1681354.8716 | 9487293.1223 | 676627.4839 | 67662.7484 | -6508980.7098 | 7805938.2507 | 10562109.235 | 6340316.72 | 52.5219 | 0.00021654 | 0.14702 | 0.27862 | 0.14831 | 2.5703 | 3.0949 | 0.82859 | 0.18786 | 2.3531e-10 | 42.1557
180.4243 | 196.6195 | 3.9758 | 0.60772 | 15.27 | 1.527 | 2000.0001 | 0.2 | 0.0009063 | 0.20091 | 0 | 57877.7542 | 103.0626 | 0 | 56580.8186 | 56580.8186 | 983905.4415 | 151691.224 | 1131664.7723 | -2562031.798 | -380014.6704 | -2134782.9551 | 682763.0464 | 68276.3046 | 6566060.8807 | 470.6961 | 1692954.8722 | 9567057.4552 | 682763.0464 | 68276.3046 | -6565590.1846 | 7874102.5829 | 10653969.473 | 6424937.4592 | 52.5219 | 0.00021654 | 0.14702 | 0.27862 | 0.14831 | 2.5703 | 3.0949 | 0.82859 | 0.18786 | 2.336e-10 | 42.4651
181.4243 | 198.0493 | 3.9743 | 0.6075 | 15.2704 | 1.527 | 2000.0001 | 0.2 | 0.00090663 | 0.20091 | 0 | 58277.7542 | 104.8756 | 0 | 56982.6315 | 56982.6315 | 985502.6623 | 151935.3689 | 1135493.3424 | -2584053.3293 | -383280.786 | -2153029.8718 | 688898.7978 | 68889.8798 | 6622670.5144 | 470.718 | 1704554.8728 | 9646821.9694 | 688898.7978 | 68889.8798 | -6622199.7964 | 7942267.0966 | 10745830.8471 | 6510176.3866 | 52.5219 | 0.00021654 | 0.14702 | 0.27862 | 0.14831 | 2.5703 | 3.0949 | 0.82859 | 0.18786 | 2.3192e-10 | 42.7739
182.4243 | 199.4761 | 3.9731 | 0.60732 | 15.2707 | 1.5271 | 2000.0001 | 0.2 | 0.0009059 | 0.20091 | 0 | 58677.7543 | 106.6881 | 0 | 57384.4441 | 57384.4441 | 987099.339 | 152179.433 | 1139321.4582 | -2606075.4046 | -386546.9822 | -2171277.2429 | 695034.6914 | 69503.4691 | 6679280.2699 | 470.7387 | 1716154.8734 | 9726586.632 | 695034.6914 | 69503.4691 | -6678809.5312 | 8010431.7587 | 10837691.8346 | 6596032.2633 | 52.5219 | 0.00021654 | 0.14702 | 0.27862 | 0.14831 | 2.5703 | 3.0949 | 0.82859 | 0.18786 | 2.3025e-10 | 43.082
183.4243 | 200.9001 | 3.9721 | 0.60717 | 15.271 | 1.5271 | 2000.0001 | 0.2 | 0.00090777 | 0.20091 | 0 | 59077.7543 | 108.5018 | 0 | 57786.2578 | 57786.2578 | 988695.5687 | 152423.4309 | 1143149.2098 | -2628097.9269 | -389813.2448 | -2189524.9782 | 701170.7259 | 70117.0726 | 6735890.135 | 470.7584 | 1727754.874 | 9806351.4537 | 701170.7259 | 70117.0726 | -6735419.3766 | 8078596.5797 | 10929554.5611 | 6682503.8528 | 52.5219 | 0.00021654 | 0.14702 | 0.27862 | 0.14831 | 2.5703 | 3.0949 | 0.82859 | 0.18786 | 2.2863e-10 | 43.3896
183.6743 | 201.2557 | 3.9718 | 0.60713 | 15.271 | 1.5271 | 2000.0001 | 0.2 | 0.00090433 | 0.2009 | 0 | 59177.7543 | 108.9548 | 0 | 57886.7108 | 57886.7108 | 989094.5618 | 152484.4208 | 1144106.0918 | -2633603.6218 | -390629.8199 | -2194086.9679 | 702704.7457 | 70270.4746 | 6750042.6174 | 470.7632 | 1730654.8741 | 9826292.673 | 702704.7457 | 70270.4746 | -6749571.8542 | 8095637.7989 | 10952519.7191 | 6704217.8346 | 52.5219 | 0.00021654 | 0.14702 | 0.27862 | 0.14831 | 2.5703 | 3.0949 | 0.82859 | 0.18786 | 2.2821e-10 | 43.4664
183.9243 | 201.611 | 3.9716 | 0.6071 | 15.2711 | 1.5271 | 2000.0001 | 0.2 | 0.00091165 | 0.20091 | 0 | 59277.7543 | 109.4088 | 0 | 57987.1648 | 57987.1648 | 989493.5364 | 152545.408 | 1145062.9645 | -2639109.3352 | -391446.3978 | -2198648.9669 | 704238.7865 | 70423.8786 | 6764195.1057 | 470.7679 | 1733554.8742 | 9846233.916 | 704238.7865 | 70423.8786 | -6763724.3378 | 8112679.0417 | 10975486.2385 | 6725970.2021 | 52.5219 | 0.00021654 | 0.14702 | 0.27862 | 0.14831 | 2.5703 | 3.0949 | 0.82859 | 0.18786 | 2.2786e-10 | 43.5431
183.9868 | 201.6998 | 3.9716 | 0.60709 | 15.2711 | 1.5271 | 2000.0001 | 0.2 | 0.00090501 | 0.20091 | 0 | 59302.7543 | 109.5223 | 0 | 58012.2783 | 58012.2783 | 989593.2768 | 152560.6543 | 1145302.1803 | -2640485.7668 | -391650.5428 | -2199789.469 | 704622.2982 | 70462.2298 | 6767733.2287 | 470.7691 | 1734279.8743 | 9851219.2286 | 704622.2982 | 70462.2298 | -6767262.4596 | 8116939.3543 | 10981227.9283 | 6731414.2898 | 52.5219 | 0.00021654 | 0.14702 | 0.27862 | 0.14831 | 2.5703 | 3.0949 | 0.82859 | 0.18786 | 2.2771e-10 | 43.5623
184.0493 | 201.7886 | 3.9715 | 0.60708 | 15.2711 | 1.5271 | 2000.0001 | 0.2 | 0.0009085 | 0.20091 | 0 | 59327.7543 | 109.6357 | 0 | 58037.3917 | 58037.3917 | 989693.0151 | 152575.9003 | 1145541.3931 | -2641862.2005 | -391854.6881 | -2200929.9742 | 705005.8073 | 70500.5807 | 6771271.3521 | 470.7702 | 1735004.8743 | 9856204.5384 | 705005.8073 | 70500.5807 | -6770800.5819 | 8121199.6641 | 10986969.3439 | 6736860.7751 | 52.5219 | 0.00021654 | 0.14702 | 0.27862 | 0.14831 | 2.5703 | 3.0949 | 0.82859 | 0.18786 | 2.2763e-10 | 43.5815
184.1118 | 201.8774 | 3.9714 | 0.60708 | 15.2711 | 1.5271 | 2000.0001 | 0.2 | 0.00090363 | 0.2009 | 0 | 59352.7543 | 109.7489 | 0 | 58062.505 | 58062.505 | 989792.7518 | 152591.1461 | 1145780.6039 | -2643238.6359 | -392058.8336 | -2202070.4813 | 705389.3155 | 70538.9315 | 6774809.4734 | 470.7714 | 1735729.8744 | 9861189.8473 | 705389.3155 | 70538.9315 | -6774338.702 | 8125459.9729 | 10992710.6402 | 6742309.6577 | 52.5219 | 0.00021654 | 0.14702 | 0.27862 | 0.14831 | 2.5703 | 3.0949 | 0.82859 | 0.18786 | 2.275e-10 | 43.6006
184.1743 | 201.9662 | 3.9714 | 0.60707 | 15.2712 | 1.5271 | 2000.0001 | 0.2 | 0.00090692 | 0.20091 | 0 | 59377.7543 | 109.8621 | 0 | 58087.6181 | 58087.6181 | 989892.4868 | 152606.3916 | 1146019.8128 | -2644615.0729 | -392262.9794 | -2203210.9903 | 705772.8225 | 70577.2823 | 6778347.595 | 470.7726 | 1736454.8744 | 9866175.1539 | 705772.8225 | 70577.2823 | -6777876.8225 | 8129720.2796 | 10998451.7987 | 6747760.9373 | 52.5219 | 0.00021654 | 0.14702 | 0.27862 | 0.14831 | 2.5703 | 3.0949 | 0.82859 | 0.18786 | 2.2742e-10 | 43.6198
184.2368 | 202.055 | 3.9713 | 0.60706 | 15.2712 | 1.5271 | 2000.0001 | 0.2 | 0.0009059 | 0.20091 | 0 | 59402.7543 | 109.9754 | 0 | 58112.7314 | 58112.7314 | 989992.2211 | 152621.637 | 1146259.022 | -2645991.5106 | -392467.1252 | -2204351.4991 | 706156.332 | 70615.6332 | 6781885.7195 | 470.7737 | 1737179.8744 | 9871160.4636 | 706156.332 | 70615.6332 | -6781414.9458 | 8133980.5892 | 11004193.1555 | 6753214.6137 | 52.5219 | 0.00021654 | 0.14702 | 0.27862 | 0.14831 | 2.5703 | 3.0949 | 0.82859 | 0.18786 | 2.2732e-10 | 43.639
184.3618 | 202.2325 | 3.9712 | 0.60705 | 15.2712 | 1.5271 | 2000.0001 | 0.2 | 0.00090594 | 0.20091 | 0 | 59452.7543 | 110.2019 | 0 | 58162.9579 | 58162.9579 | 990191.6854 | 152652.1272 | 1146737.436 | -2648744.3903 | -392875.4176 | -2206632.5209 | 706923.3502 | 70692.335 | 6788961.9696 | 470.776 | 1738629.8745 | 9881131.0839 | 706923.3502 | 70692.335 | -6788491.1936 | 8142501.2094 | 11015675.7023 | 6764129.155 | 52.5219 | 0.00021654 | 0.14702 | 0.27862 | 0.14831 | 2.5703 | 3.0949 | 0.82859 | 0.18786 | 2.2712e-10 | 43.6773
184.4868 | 202.41 | 3.9712 | 0.60703 | 15.2712 | 1.5271 | 2000.0001 | 0.2 | 0.00090573 | 0.20091 | 0 | 59502.7543 | 110.4283 | 0 | 58213.1844 | 58213.1844 | 990391.1446 | 152682.6166 | 1147215.8457 | -2651497.275 | -393283.7107 | -2208913.547 | 707690.3695 | 70769.0369 | 6796038.2211 | 470.7783 | 1740079.8746 | 9891101.7042 | 707690.3695 | 70769.0369 | -6795567.4428 | 8151021.8296 | 11027158.2199 | 6775053.2795 | 52.5219 | 0.00021654 | 0.14702 | 0.27862 | 0.14831 | 2.5703 | 3.0949 | 0.82859 | 0.18786 | 2.2692e-10 | 43.7157
184.6118 | 202.5874 | 3.9711 | 0.60702 | 15.2713 | 1.5271 | 2000.0001 | 0.2 | 0.00090603 | 0.20091 | 0 | 59552.7543 | 110.6548 | 0 | 58263.4108 | 58263.4108 | 990590.5991 | 152713.1053 | 1147694.2515 | -2654250.1646 | -393692.0045 | -2211194.5771 | 708457.3902 | 70845.739 | 6803114.4741 | 470.7806 | 1741529.8746 | 9901072.3262 | 708457.3902 | 70845.739 | -6802643.6935 | 8159542.4515 | 11038640.7546 | 6785986.9848 | 52.5219 | 0.00021654 | 0.14702 | 0.27862 | 0.14831 | 2.5703 | 3.0949 | 0.82859 | 0.18786 | 2.2672e-10 | 43.754
184.7368 | 202.7648 | 3.971 | 0.607 | 15.2713 | 1.5271 | 2000.0001 | 0.2 | 0.00090598 | 0.20091 | 0 | 59602.7543 | 110.8813 | 0 | 58313.6373 | 58313.6373 | 990790.049 | 152743.5934 | 1148172.6537 | -2657003.0587 | -394100.2991 | -2213475.6108 | 709224.4127 | 70922.4413 | 6810190.7284 | 470.7828 | 1742979.8747 | 9911042.9513 | 709224.4127 | 70922.4413 | -6809719.9455 | 8168063.0766 | 11050123.3357 | 6796930.2685 | 52.5219 | 0.00021654 | 0.14702 | 0.27862 | 0.14831 | 2.5703 | 3.0949 | 0.82859 | 0.18786 | 2.2652e-10 | 43.7923
185.2615 | 203.5088 | 3.9706 | 0.60695 | 15.2714 | 1.5271 | 2000.0001 | 0.2 | 0.00090627 | 0.20091 | 0 | 59812.6188 | 111.8321 | 0 | 58524.4527 | 58524.4527 | 991627.1496 | 152871.5533 | 1150180.6072 | -2668557.8033 | -395814.0369 | -2223049.811 | 712443.8441 | 71244.3844 | 6839891.8375 | 470.7922 | 1749065.9462 | 9952892.5818 | 712443.8441 | 71244.3844 | -6839421.0453 | 8203826.6356 | 11098319.2555 | 6842966.814 | 52.5219 | 0.00021654 | 0.14702 | 0.27862 | 0.14831 | 2.5703 | 3.0949 | 0.82859 | 0.18786 | 2.2569e-10 | 43.953
185.7862 | 204.252 | 3.9703 | 0.6069 | 15.2715 | 1.5271 | 2000.0001 | 0.2 | 0.00090649 | 0.20091 | 0 | 60022.4834 | 112.7832 | 0 | 58735.2683 | 58735.2683 | 992464.1768 | 152999.5024 | 1152188.5013 | -2680112.6214 | -397527.7856 | -2232624.0706 | 715663.3 | 71566.33 | 6869592.9696 | 470.8014 | 1755152.0176 | 9994742.2455 | 715663.3 | 71566.33 | -6869122.1683 | 8239590.2279 | 11146515.5787 | 6889171.884 | 52.5219 | 0.00021654 | 0.14702 | 0.27862 | 0.14831 | 2.5703 | 3.0949 | 0.82859 | 0.18786 | 2.2487e-10 | 44.1135
186.3108 | 204.9944 | 3.9699 | 0.60685 | 15.2716 | 1.5272 | 2000.0001 | 0.2 | 0.00090636 | 0.20091 | 0 | 60232.3479 | 113.7343 | 0 | 58946.084 | 58946.084 | 993301.1362 | 153127.4414 | 1154196.3394 | -2691667.5073 | -399241.5444 | -2242198.3863 | 718882.7753 | 71888.2775 | 6899294.1237 | 470.8103 | 1761238.089 | 10036591.9392 | 718882.7753 | 71888.2775 | -6898823.3134 | 8275353.8502 | 11194712.0049 | 6935545.3011 | 52.5219 | 0.00021654 | 0.14702 | 0.27862 | 0.14831 | 2.5703 | 3.0949 | 0.82859 | 0.18786 | 2.2406e-10 | 44.2738
187.3108 | 206.4074 | 3.9694 | 0.60678 | 15.2717 | 1.5272 | 2000.0001 | 0.2 | 0.00090602 | 0.20091 | 0 | 60632.3479 | 115.5467 | 0 | 59347.8964 | 59347.8964 | 994896.207 | 153371.2674 | 1158023.1204 | -2713691.1885 | -402507.9788 | -2260447.0921 | 725019.1057 | 72501.9106 | 6955904.3287 | 470.8268 | 1772838.0896 | 10116357.1658 | 725019.1057 | 72501.9106 | -6955433.5019 | 8343519.0762 | 11286573.4122 | 7024398.1489 | 52.5219 | 0.00021654 | 0.14702 | 0.27862 | 0.14831 | 2.5703 | 3.0949 | 0.82859 | 0.18786 | 2.2252e-10 | 44.579
188.3108 | 207.8174 | 3.969 | 0.60671 | 15.2718 | 1.5272 | 2000.0001 | 0.2 | 0.00090526 | 0.20091 | 0 | 61032.3479 | 117.358 | 0 | 59749.7077 | 59749.7077 | 996491.0839 | 153615.0645 | 1161849.7336 | -2735715.0636 | -405774.4421 | -2278695.9658 | 731155.4711 | 73115.5471 | 7012514.6041 | 470.8426 | 1784438.0902 | 10196122.4651 | 731155.4711 | 73115.5471 | -7012043.7615 | 8411684.3749 | 11378433.3795 | 7113860.7005 | 52.5219 | 0.00021654 | 0.14702 | 0.27862 | 0.14831 | 2.5703 | 3.0949 | 0.82859 | 0.18786 | 2.2101e-10 | 44.8835
189.3108 | 209.2247 | 3.9686 | 0.60666 | 15.2719 | 1.5272 | 2000.0001 | 0.2 | 0.00090516 | 0.20091 | 0 | 61432.348 | 119.1684 | 0 | 60151.5181 | 60151.5181 | 998085.7978 | 153858.8375 | 1165676.206 | -2757739.1017 | -409040.9295 | -2296944.9803 | 737291.8669 | 73729.1867 | 7069124.9443 | 470.8579 | 1796038.0908 | 10275887.8326 | 737291.8669 | 73729.1867 | -7068654.0865 | 8479849.7419 | 11470292.2351 | 7203931.733 | 52.5219 | 0.00021654 | 0.14702 | 0.27862 | 0.14831 | 2.5703 | 3.0949 | 0.82859 | 0.18786 | 2.1952e-10 | 45.1875
190.3108 | 210.6292 | 3.9683 | 0.60661 | 15.272 | 1.5272 | 2000.0001 | 0.2 | 0.00090588 | 0.20091 | 0 | 61832.348 | 120.9794 | 0 | 60553.3292 | 60553.3292 | 999680.3792 | 154102.5909 | 1169502.5721 | -2779763.2724 | -412307.4365 | -2315194.101 | 743428.309 | 74342.8309 | 7125735.3443 | 470.8725 | 1807638.0914 | 10355653.2825 | 743428.309 | 74342.8309 | -7125264.4718 | 8548015.1912 | 11562152.0343 | 7294610.0259 | 52.5219 | 0.00021654 | 0.14702 | 0.27862 | 0.14831 | 2.5703 | 3.0949 | 0.82859 | 0.18786 | 2.1806e-10 | 45.4908
191.3108 | 212.0308 | 3.9681 | 0.60657 | 15.2721 | 1.5272 | 2000.0001 | 0.2 | 0.00090523 | 0.20091 | 0 | 62232.348 | 122.7905 | 0 | 60955.1403 | 60955.1403 | 1001274.8462 | 154346.3272 | 1173328.8437 | -2801787.5574 | -415573.9605 | -2333443.3162 | 749564.7837 | 74956.4784 | 7182345.7998 | 470.8867 | 1819238.0919 | 10435418.8013 | 749564.7837 | 74956.4784 | -7181874.9131 | 8616180.7094 | 11654012.0163 | 7385894.3611 | 52.5219 | 0.00021654 | 0.14702 | 0.27862 | 0.14831 | 2.5703 | 3.0949 | 0.82859 | 0.18786 | 2.1662e-10 | 45.7935
192.3108 | 213.4296 | 3.9678 | 0.60654 | 15.2721 | 1.5272 | 2000.0001 | 0.2 | 0.00090716 | 0.20091 | 0 | 62632.348 | 124.6029 | 0 | 61356.9527 | 61356.9527 | 1002869.2206 | 154590.0499 | 1177155.0464 | -2823811.935 | -418840.4983 | -2351692.6004 | 755701.3047 | 75570.1305 | 7238956.3067 | 470.9003 | 1830838.0925 | 10515184.4056 | 755701.3047 | 75570.1305 | -7238485.4064 | 8684346.3131 | 11745873.8673 | 7477783.5232 | 52.5219 | 0.00021654 | 0.14702 | 0.27862 | 0.14831 | 2.5703 | 3.0949 | 0.82859 | 0.18786 | 2.1521e-10 | 46.0956
193.3108 | 214.8256 | 3.9677 | 0.60651 | 15.2722 | 1.5272 | 2000.0001 | 0.2 | 0.00090696 | 0.20091 | 0 | 63032.348 | 126.4171 | 0 | 61758.7668 | 61758.7668 | 1004463.5183 | 154833.7612 | 1180981.1962 | -2845836.3893 | -422107.0473 | -2369941.9375 | 761837.8749 | 76183.7875 | 7295566.8616 | 470.9135 | 1842438.0931 | 10594950.0986 | 761837.8749 | 76183.7875 | -7295095.9481 | 8752512.0055 | 11837738.1895 | 7570276.2988 | 52.5219 | 0.00021654 | 0.14702 | 0.27862 | 0.14831 | 2.5703 | 3.0949 | 0.82859 | 0.18786 | 2.1381e-10 | 46.3971
194.3108 | 216.2188 | 3.9675 | 0.60649 | 15.2722 | 1.5272 | 2000.0001 | 0.2 | 0.00090816 | 0.20091 | 0 | 63432.3481 | 128.2322 | 0 | 62160.582 | 62160.582 | 1006057.7484 | 155077.4625 | 1184807.2959 | -2867860.9114 | -425373.6064 | -2388191.3246 | 767974.4799 | 76797.448 | 7352177.4614 | 470.9263 | 1854038.0937 | 10674715.8642 | 767974.4799 | 76797.448 | -7351706.5351 | 8820677.7705 | 11929603.9657 | 7663371.4771 | 52.5219 | 0.00021654 | 0.14702 | 0.27862 | 0.14831 | 2.5703 | 3.0949 | 0.82859 | 0.18786 | 2.1244e-10 | 46.698
195.3108 | 217.6092 | 3.9673 | 0.60647 | 15.2723 | 1.5272 | 2000.0001 | 0.2 | 0.00090839 | 0.20091 | 0 | 63832.3481 | 130.0487 | 0 | 62562.3986 | 62562.3986 | 1007651.9223 | 155321.1555 | 1188633.358 | -2889885.4894 | -428640.1738 | -2406440.7493 | 774111.1237 | 77411.1124 | 7408788.1031 | 470.9387 | 1865638.0943 | 10754481.706 | 774111.1237 | 77411.1124 | -7408317.1644 | 8888843.6117 | 12021471.8003 | 7757067.8498 | 52.5219 | 0.00021654 | 0.14702 | 0.27862 | 0.14831 | 2.5703 | 3.0949 | 0.82859 | 0.18786 | 2.1109e-10 | 46.9983
196.3108 | 218.9968 | 3.9672 | 0.60645 | 15.2723 | 1.5272 | 2000.0001 | 0.2 | 0.00090593 | 0.20091 | 0 | 64232.3481 | 131.8631 | 0 | 62964.2129 | 62964.2129 | 1009246.034 | 155564.8393 | 1192459.3545 | -2911910.1298 | -431906.7505 | -2424690.2398 | 780247.7479 | 78024.7748 | 7465398.7845 | 470.9507 | 1877238.0948 | 10834247.5597 | 780247.7479 | 78024.7748 | -7464927.8338 | 8957009.4649 | 12113336.572 | 7851364.2106 | 52.5219 | 0.00021654 | 0.14702 | 0.27862 | 0.14831 | 2.5703 | 3.0949 | 0.82859 | 0.18786 | 2.0973e-10 | 47.298
197.3108 | 220.3817 | 3.9671 | 0.60643 | 15.2723 | 1.5272 | 2000.0001 | 0.2 | 0.00091151 | 0.20091 | 0 | 64632.3481 | 133.6805 | 0 | 63366.0304 | 63366.0304 | 1010840.1116 | 155808.518 | 1196285.342 | -2933934.8042 | -435173.3321 | -2442939.7391 | 786384.4325 | 78638.4432 | 7522009.5028 | 470.9623 | 1888838.0954 | 10914013.5112 | 786384.4325 | 78638.4432 | -7521538.5405 | 9025175.4158 | 12205205.7461 | 7946259.356 | 52.5219 | 0.00021654 | 0.14702 | 0.27862 | 0.14831 | 2.5703 | 3.0949 | 0.82859 | 0.18786 | 2.0845e-10 | 47.5971
197.3109 | 220.3818 | 3.9671 | 0.60643 | 15.2723 | 1.5272 | 2000.0001 | 0.2 | 0.00090141 | 0.2009 | 0 | 64632.3725 | 133.6806 | 0 | 63366.0549 | 63366.0549 | 1010840.2089 | 155808.5329 | 1196285.5755 | -2933936.1485 | -435173.5315 | -2442940.853 | 786384.807 | 78638.4807 | 7522012.9579 | 470.9623 | 1888838.8034 | 10914018.3798 | 786384.807 | 78638.4807 | -7521541.9956 | 9025179.5763 | 12205211.353 | 7946265.1662 | 52.5219 | 0.00021654 | 0.14702 | 0.27862 | 0.14831 | 2.5703 | 3.0949 | 0.82859 | 0.18786 | 2.0839e-10 | 47.5971
197.311 | 220.3818 | 3.9671 | 0.60643 | 15.2723 | 1.5272 | 2000.0001 | 0.2 | 0.00096794 | 0.20097 | 0 | 64632.397 | 133.6807 | 0 | 63366.0794 | 63366.0794 | 1010840.3062 | 155808.5478 | 1196285.8091 | -2933937.4928 | -435173.7309 | -2442941.9668 | 786385.1816 | 78638.5182 | 7522016.413 | 470.9623 | 1888839.5114 | 10914023.2483 | 786385.1816 | 78638.5182 | -7521545.4507 | 9025183.7369 | 12205216.9647 | 7946270.9764 | 52.5219 | 0.00021654 | 0.14702 | 0.27862 | 0.14831 | 2.5703 | 3.0949 | 0.82859 | 0.18786 | 2.0881e-10 | 47.5972
197.311 | 220.3819 | 3.9671 | 0.60643 | 15.2723 | 1.5272 | 2000.0001 | 0.2 | 0.00082868 | 0.20083 | 0 | 64632.4214 | 133.6808 | 0 | 63366.1039 | 63366.1039 | 1010840.4035 | 155808.5626 | 1196286.0426 | -2933938.837 | -435173.9303 | -2442943.0807 | 786385.5562 | 78638.5556 | 7522019.8643 | 470.9623 | 1888840.2194 | 10914028.1168 | 786385.5562 | 78638.5556 | -7521548.902 | 9025187.8974 | 12205222.5701 | 7946276.7866 | 52.5219 | 0.00021654 | 0.14702 | 0.27862 | 0.14831 | 2.5703 | 3.0949 | 0.82859 | 0.18786 | 2.0793e-10 | 47.5972
197.3111 | 220.382 | 3.9671 | 0.60643 | 15.2723 | 1.5272 | 2000.0001 | 0.2 | 0.00067463 | 0.20067 | 0 | 64632.4458 | 133.6809 | 0 | 63366.1284 | 63366.1284 | 1010840.5007 | 155808.5775 | 1196286.2759 | -2933940.1814 | -435174.1296 | -2442944.1947 | 786385.9304 | 78638.593 | 7522023.3036 | 470.9623 | 1888840.9274 | 10914032.9851 | 786385.9304 | 78638.593 | -7521552.3413 | 9025192.0576 | 12205228.1507 | 7946282.5968 | 52.5219 | 0.00021654 | 0.14702 | 0.27862 | 0.14831 | 2.5703 | 3.0949 | 0.82859 | 0.18786 | 2.0695e-10 | 47.5972
197.3112 | 220.3822 | 3.9671 | 0.60644 | 15.2723 | 1.5272 | 2000.0001 | 0.2 | 0.00050873 | 0.20051 | 0 | 64632.4946 | 133.6811 | 0 | 63366.1774 | 63366.1774 | 1010840.695 | 155808.6072 | 1196286.7422 | -2933942.8703 | -435174.5284 | -2442946.4232 | 786386.6783 | 78638.6678 | 7522030.1487 | 470.9623 | 1888842.3435 | 10914042.7208 | 786386.6783 | 78638.6678 | -7521559.1864 | 9025200.3773 | 12205239.2573 | 7946294.2172 | 52.5219 | 0.00021654 | 0.14702 | 0.27862 | 0.14831 | 2.5703 | 3.0949 | 0.82859 | 0.18786 | 2.059e-10 | 47.5972
197.3113 | 220.3823 | 3.9671 | 0.60644 | 15.2723 | 1.5272 | 2000.0001 | 0.2 | 0.0008638 | 0.20086 | 0 | 64632.5434 | 133.6812 | 0 | 63366.2264 | 63366.2264 | 1010840.8894 | 155808.6369 | 1196287.2088 | -2933945.559 | -435174.9272 | -2442948.6514 | 786387.4266 | 78638.7427 | 7522037.0135 | 470.9623 | 1888843.7595 | 10914052.4569 | 786387.4266 | 78638.7427 | -7521566.0512 | 9025208.6974 | 12205250.396 | 7946305.8376 | 52.5219 | 0.00021654 | 0.14702 | 0.27862 | 0.14831 | 2.5703 | 3.0949 | 0.82859 | 0.18786 | 2.0815e-10 | 47.5973
197.3114 | 220.3825 | 3.9671 | 0.60644 | 15.2723 | 1.5272 | 2000.0001 | 0.2 | 0.0010355 | 0.20104 | 0 | 64632.5923 | 133.6815 | 0 | 63366.2755 | 63366.2755 | 1010841.084 | 155808.6667 | 1196287.6759 | -2933948.2476 | -435175.326 | -2442950.879 | 786388.1759 | 78638.8176 | 7522043.9198 | 470.9623 | 1888845.1755 | 10914062.1941 | 786388.1759 | 78638.8176 | -7521572.9575 | 9025217.0186 | 12205261.6244 | 7946317.4581 | 52.5219 | 0.00021654 | 0.14702 | 0.27862 | 0.14831 | 2.5703 | 3.0949 | 0.82859 | 0.18786 | 2.0923e-10 | 47.5973
197.3115 | 220.3825 | 3.9671 | 0.60644 | 15.2723 | 1.5272 | 2000.0001 | 0.2 | 0.00077452 | 0.20077 | 0 | 64632.6019 | 133.6815 | 0 | 63366.2851 | 63366.2851 | 1010841.1223 | 155808.6725 | 1196287.7678 | -2933948.7766 | -435175.4044 | -2442951.3174 | 786388.3233 | 78638.8323 | 7522045.277 | 470.9623 | 1888845.4541 | 10914064.1101 | 786388.3233 | 78638.8323 | -7521574.3146 | 9025218.656 | 12205263.8309 | 7946319.7447 | 52.5219 | 0.00021654 | 0.14702 | 0.27862 | 0.14831 | 2.5703 | 3.0949 | 0.82859 | 0.18786 | 2.0758e-10 | 47.5973
197.3115 | 220.3826 | 3.9671 | 0.60644 | 15.2723 | 1.5272 | 2000.0001 | 0.2 | 0.00094585 | 0.20095 | 0 | 64632.6115 | 133.6816 | 0 | 63366.2948 | 63366.2948 | 1010841.1606 | 155808.6784 | 1196287.8597 | -2933949.3057 | -435175.4829 | -2442951.7558 | 786388.4707 | 78638.8471 | 7522046.6341 | 470.9623 | 1888845.7328 | 10914066.0261 | 786388.4707 | 78638.8471 | -7521575.6718 | 9025220.2933 | 12205266.0344 | 7946322.0313 | 52.5219 | 0.00021654 | 0.14702 | 0.27862 | 0.14831 | 2.5703 | 3.0949 | 0.82859 | 0.18786 | 2.0866e-10 | 47.5973
197.3115 | 220.3826 | 3.9671 | 0.60644 | 15.2723 | 1.5272 | 2000.0001 | 0.2 | 0.00047561 | 0.20048 | 0 | 64632.6211 | 133.6816 | 0 | 63366.3044 | 63366.3044 | 1010841.1988 | 155808.6842 | 1196287.9515 | -2933949.8347 | -435175.5614 | -2442952.1942 | 786388.6179 | 78638.8618 | 7522047.9851 | 470.9623 | 1888846.0114 | 10914067.9419 | 786388.6179 | 78638.8618 | -7521577.0228 | 9025221.9305 | 12205268.2278 | 7946324.3179 | 52.5219 | 0.00021654 | 0.14702 | 0.27862 | 0.14831 | 2.5703 | 3.0949 | 0.82859 | 0.18786 | 2.0569e-10 | 47.5973
197.3116 | 220.3827 | 3.9671 | 0.60644 | 15.2723 | 1.5272 | 2000.0001 | 0.2 | 0.00074661 | 0.20075 | 0 | 64632.6403 | 133.6816 | 0 | 63366.3237 | 63366.3237 | 1010841.2753 | 155808.6959 | 1196288.135 | -2933950.8929 | -435175.7183 | -2442953.0712 | 786388.9123 | 78638.8912 | 7522050.6806 | 470.9623 | 1888846.5687 | 10914071.7735 | 786388.9123 | 78638.8912 | -7521579.7182 | 9025225.2048 | 12205272.6014 | 7946328.8912 | 52.5219 | 0.00021654 | 0.14702 | 0.27862 | 0.14831 | 2.5703 | 3.0949 | 0.82859 | 0.18786 | 2.074e-10 | 47.5973
197.3116 | 220.3827 | 3.9671 | 0.60644 | 15.2723 | 1.5272 | 2000.0001 | 0.2 | 0.00077156 | 0.20077 | 0 | 64632.6595 | 133.6817 | 0 | 63366.343 | 63366.343 | 1010841.3518 | 155808.7076 | 1196288.3187 | -2933951.9511 | -435175.8753 | -2442953.9481 | 786389.2069 | 78638.9207 | 7522053.3882 | 470.9623 | 1888847.126 | 10914075.6052 | 786389.2069 | 78638.9207 | -7521582.4259 | 9025228.4793 | 12205276.9948 | 7946333.4644 | 52.5219 | 0.00021654 | 0.14702 | 0.27862 | 0.14831 | 2.5703 | 3.0949 | 0.82859 | 0.18786 | 2.0756e-10 | 47.5973
197.3118 | 220.383 | 3.9672 | 0.60644 | 15.2723 | 1.5272 | 2000.0001 | 0.2 | 0.0008575 | 0.20086 | 0 | 64632.7265 | 133.682 | 0 | 63366.4103 | 63366.4103 | 1010841.6188 | 155808.7484 | 1196288.9594 | -2933955.6413 | -435176.4226 | -2442957.006 | 786390.2346 | 78639.0235 | 7522062.8473 | 470.9623 | 1888849.0695 | 10914088.9689 | 786390.2346 | 78639.0235 | -7521591.8849 | 9025239.8994 | 12205292.3428 | 7946349.4137 | 52.5219 | 0.00021654 | 0.14702 | 0.27862 | 0.14831 | 2.5703 | 3.0949 | 0.82859 | 0.18786 | 2.0811e-10 | 47.5974
197.3119 | 220.3832 | 3.9672 | 0.60644 | 15.2723 | 1.5272 | 2000.0001 | 0.2 | 0.00090483 | 0.2009 | 0 | 64632.7936 | 133.6823 | 0 | 63366.4776 | 63366.4776 | 1010841.8858 | 155808.7892 | 1196289.6003 | -2933959.3314 | -435176.9699 | -2442960.0636 | 786391.2626 | 78639.1263 | 7522072.3253 | 470.9623 | 1888851.013 | 10914102.3329 | 786391.2626 | 78639.1263 | -7521601.363 | 9025251.3199 | 12205307.7219 | 7946365.3629 | 52.5219 | 0.00021654 | 0.14702 | 0.27862 | 0.14831 | 2.5703 | 3.0949 | 0.82859 | 0.18786 | 2.084e-10 | 47.5974
197.3122 | 220.3835 | 3.9672 | 0.60644 | 15.2723 | 1.5272 | 2000.0001 | 0.2 | 0.00096849 | 0.20097 | 0 | 64632.8843 | 133.6827 | 0 | 63366.5687 | 63366.5687 | 1010842.2475 | 155808.8445 | 1196290.4683 | -2933964.3276 | -435177.7109 | -2442964.2033 | 786392.6549 | 78639.2655 | 7522085.1672 | 470.9623 | 1888853.6444 | 10914120.4275 | 786392.6549 | 78639.2655 | -7521614.2048 | 9025266.7831 | 12205328.5795 | 7946386.9574 | 52.5219 | 0.00021654 | 0.14702 | 0.27862 | 0.14831 | 2.5703 | 3.0949 | 0.82859 | 0.18786 | 2.0881e-10 | 47.5975
197.3124 | 220.3838 | 3.9672 | 0.60644 | 15.2723 | 1.5272 | 2000.0001 | 0.2 | 0.00090669 | 0.20091 | 0 | 64632.975 | 133.6831 | 0 | 63366.6599 | 63366.6599 | 1010842.6091 | 155808.8998 | 1196291.3364 | -2933969.3237 | -435178.4519 | -2442968.343 | 786394.0471 | 78639.4047 | 7522098.0091 | 470.9623 | 1888856.2758 | 10914138.5221 | 786394.0471 | 78639.4047 | -7521627.0467 | 9025282.2463 | 12205349.4377 | 7946408.5519 | 52.5219 | 0.00021654 | 0.14702 | 0.27862 | 0.14831 | 2.5703 | 3.0949 | 0.82859 | 0.18786 | 2.0842e-10 | 47.5976
197.3147 | 220.387 | 3.9672 | 0.60644 | 15.2723 | 1.5272 | 2000.0001 | 0.2 | 0.00091055 | 0.20091 | 0 | 64633.8824 | 133.6873 | 0 | 63367.5714 | 63367.5714 | 1010846.2252 | 155809.4526 | 1196300.0154 | -2934019.2856 | -435185.862 | -2443009.7411 | 786407.9679 | 78640.7968 | 7522226.4276 | 470.9624 | 1888882.5898 | 10914319.4659 | 786407.9679 | 78640.7968 | -7521755.4653 | 9025436.8761 | 12205557.8363 | 7946624.4989 | 52.5219 | 0.00021654 | 0.14702 | 0.27862 | 0.14831 | 2.5703 | 3.0949 | 0.82859 | 0.18786 | 2.0844e-10 | 47.5983
197.3169 | 220.3901 | 3.9672 | 0.60644 | 15.2723 | 1.5272 | 2000.0001 | 0.2 | 0.00090629 | 0.20091 | 0 | 64634.7898 | 133.6914 | 0 | 63368.4829 | 63368.4829 | 1010849.8413 | 155810.0053 | 1196308.6945 | -2934069.2474 | -435193.272 | -2443051.1392 | 786421.8886 | 78642.1889 | 7522354.8462 | 470.9624 | 1888908.9038 | 10914500.4097 | 786421.8886 | 78642.1889 | -7521883.8838 | 9025591.506 | 12205766.2337 | 7946840.4489 | 52.5219 | 0.00021654 | 0.14702 | 0.27862 | 0.14831 | 2.5703 | 3.0949 | 0.82859 | 0.18786 | 2.0841e-10 | 47.5989
197.3396 | 220.4215 | 3.9671 | 0.60644 | 15.2723 | 1.5272 | 2000.0001 | 0.2 | 0.00090628 | 0.20091 | 0 | 64643.8636 | 133.7325 | 0 | 63377.5978 | 63377.5978 | 1010886.0015 | 155815.533 | 1196395.4839 | -2934568.8666 | -435267.3729 | -2443465.121 | 786561.0946 | 78656.1095 | 7523639.032 | 470.9627 | 1889172.0439 | 10916309.8467 | 786561.0946 | 78656.1095 | -7523168.0694 | 9027137.8028 | 12207850.0725 | 7949000.1183 | 52.5219 | 0.00021654 | 0.14702 | 0.27862 | 0.14831 | 2.5703 | 3.0949 | 0.82859 | 0.18786 | 2.0838e-10 | 47.6057
197.3623 | 220.4529 | 3.9671 | 0.60644 | 15.2723 | 1.5272 | 2000.0001 | 0.2 | 0.00090625 | 0.20091 | 0 | 64652.9374 | 133.7736 | 0 | 63386.7127 | 63386.7127 | 1010922.1617 | 155821.0606 | 1196482.2732 | -2935068.4858 | -435341.4737 | -2443879.1028 | 786700.3005 | 78670.0301 | 7524923.2179 | 470.9629 | 1889435.184 | 10918119.2843 | 786700.3005 | 78670.0301 | -7524452.2549 | 9028684.1003 | 12209933.9109 | 7951160.0951 | 52.5219 | 0.00021654 | 0.14702 | 0.27862 | 0.14831 | 2.5703 | 3.0949 | 0.82859 | 0.18786 | 2.0835e-10 | 47.6125
197.5744 | 220.7462 | 3.9671 | 0.60643 | 15.2723 | 1.5272 | 2000.0001 | 0.2 | 0.00090616 | 0.20091 | 0 | 64737.7782 | 134.158 | 0 | 63471.938 | 63471.938 | 1011260.2619 | 155872.7443 | 1197293.7608 | -2939739.9732 | -436034.3237 | -2447749.873 | 788001.8889 | 78800.1889 | 7536930.4769 | 470.9653 | 1891895.5689 | 10935037.7185 | 788001.8889 | 78800.1889 | -7536459.5115 | 9043142.1497 | 12229417.9843 | 7971370.9563 | 52.5219 | 0.00021654 | 0.14702 | 0.27862 | 0.14831 | 2.5703 | 3.0949 | 0.82859 | 0.18786 | 2.0807e-10 | 47.6758
197.7865 | 221.0394 | 3.9671 | 0.60643 | 15.2723 | 1.5272 | 2000.0001 | 0.2 | 0.00090613 | 0.20091 | 0 | 64822.6191 | 134.5424 | 0 | 63557.1632 | 63557.1632 | 1011598.3601 | 155924.4277 | 1198105.2466 | -2944411.4627 | -436727.174 | -2451620.645 | 789303.4774 | 78930.3477 | 7548937.7375 | 470.9678 | 1894355.9537 | 10951956.1878 | 789303.4774 | 78930.3477 | -7548466.7697 | 9057600.2341 | 12248902.0619 | 7991608.6869 | 52.5219 | 0.00021654 | 0.14702 | 0.27862 | 0.14831 | 2.5703 | 3.0949 | 0.82859 | 0.18786 | 2.078e-10 | 47.7392
197.9986 | 221.3325 | 3.9671 | 0.60643 | 15.2723 | 1.5272 | 2000.0001 | 0.2 | 0.00090612 | 0.20091 | 0 | 64907.46 | 134.9268 | 0 | 63642.3885 | 63642.3885 | 1011936.4564 | 155976.1109 | 1198916.7308 | -2949082.954 | -437420.0246 | -2455491.4186 | 790605.0663 | 79060.5066 | 7560944.9996 | 470.9702 | 1896816.3385 | 10968874.6781 | 790605.0663 | 79060.5066 | -7560474.0294 | 9072058.3395 | 12268386.1529 | 8011873.2755 | 52.5219 | 0.00021654 | 0.14702 | 0.27862 | 0.14831 | 2.5703 | 3.0949 | 0.82859 | 0.18786 | 2.0752e-10 | 47.8025
198.4154 | 221.9081 | 3.967 | 0.60642 | 15.2724 | 1.5272 | 2000.0001 | 0.2 | 0.00090611 | 0.20091 | 0 | 65074.1819 | 135.6822 | 0 | 63809.8658 | 63809.8658 | 1012600.8491 | 156077.6734 | 1200511.3857 | -2958262.974 | -438781.556 | -2463097.9359 | 793162.8386 | 79316.2839 | 7584540.6476 | 470.9748 | 1901651.2762 | 11002121.4736 | 793162.8386 | 79316.2839 | -7584069.6727 | 9100470.1974 | 12306674.6421 | 8051773.7087 | 52.5219 | 0.00021654 | 0.14702 | 0.27862 | 0.14831 | 2.5703 | 3.0949 | 0.82859 | 0.18786 | 2.0698e-10 | 47.9268
198.8322 | 222.4832 | 3.967 | 0.60642 | 15.2724 | 1.5272 | 2000.0001 | 0.2 | 0.00090608 | 0.20091 | 0 | 65240.9039 | 136.4375 | 0 | 63977.3431 | 63977.3431 | 1013265.2353 | 156179.2349 | 1202106.035 | -2967443.0005 | -440143.0883 | -2470704.4588 | 795720.6124 | 79572.0612 | 7608136.3012 | 470.9794 | 1906486.2138 | 11035368.2936 | 795720.6124 | 79572.0612 | -7607665.3218 | 9128882.0797 | 12344963.1348 | 8091777.7277 | 52.5219 | 0.00021654 | 0.14702 | 0.27862 | 0.14831 | 2.5703 | 3.0949 | 0.82859 | 0.18786 | 2.0645e-10 | 48.051
199.249 | 223.0578 | 3.967 | 0.60641 | 15.2724 | 1.5272 | 2000.0001 | 0.2 | 0.00090602 | 0.20091 | 0 | 65407.6259 | 137.1928 | 0 | 64144.8204 | 64144.8204 | 1013929.6152 | 156280.7955 | 1203700.6789 | -2976623.0334 | -441504.6217 | -2478310.9871 | 798278.3873 | 79827.8387 | 7631731.9604 | 470.984 | 1911321.1515 | 11068615.1443 | 798278.3873 | 79827.8387 | -7631260.9764 | 9157293.9928 | 12383251.6116 | 8131885.246 | 52.5219 | 0.00021654 | 0.14702 | 0.27862 | 0.14831 | 2.5703 | 3.0949 | 0.82859 | 0.18786 | 2.0591e-10 | 48.1751
199.6658 | 223.632 | 3.9669 | 0.60641 | 15.2724 | 1.5272 | 2000.0001 | 0.2 | 0.00090606 | 0.20091 | 0 | 65574.3479 | 137.9481 | 0 | 64312.2977 | 64312.2977 | 1014593.9892 | 156382.3552 | 1205295.3177 | -2985803.0721 | -442866.1558 | -2485917.5204 | 800836.1637 | 80083.6164 | 7655327.6251 | 470.9885 | 1916156.0892 | 11101862.0133 | 800836.1637 | 80083.6164 | -7654856.6366 | 9185705.9241 | 12421540.0971 | 8172096.1769 | 52.5219 | 0.00021654 | 0.14702 | 0.27862 | 0.14831 | 2.5703 | 3.0949 | 0.82859 | 0.18786 | 2.0539e-10 | 48.2991
200.6658 | 225.0075 | 3.9669 | 0.6064 | 15.2724 | 1.5272 | 2000.0001 | 0.2 | 0.00090607 | 0.20091 | 0 | 65974.3479 | 139.7602 | 0 | 64714.1098 | 64714.1098 | 1016187.9362 | 156626.0145 | 1209121.1637 | -3007827.8772 | -446132.757 | -2504167.1613 | 806972.797 | 80697.2797 | 7711938.4536 | 470.9991 | 1927756.0897 | 11181628.0234 | 806972.797 | 80697.2797 | -7711467.4544 | 9253871.9337 | 12513402.0363 | 8268991.4787 | 52.5219 | 0.00021654 | 0.14702 | 0.27862 | 0.14831 | 2.5703 | 3.0949 | 0.82859 | 0.18786 | 2.0413e-10 | 48.5962
201.6658 | 226.3803 | 3.9668 | 0.60639 | 15.2724 | 1.5272 | 2000.0001 | 0.2 | 0.00090685 | 0.20091 | 0 | 66374.3479 | 141.5731 | 0 | 65115.9228 | 65115.9228 | 1017781.8579 | 156869.67 | 1212946.9936 | -3029852.7075 | -449399.3618 | -2522416.8183 | 813109.4502 | 81310.945 | 7768549.311 | 471.0095 | 1939356.0903 | 11261394.07 | 813109.4502 | 81310.945 | -7768078.3015 | 9322037.9796 | 12605265.1076 | 8366480.3506 | 52.5219 | 0.00021654 | 0.14702 | 0.27862 | 0.14831 | 2.5703 | 3.0949 | 0.82859 | 0.18786 | 2.029e-10 | 48.8927
202.6658 | 227.7503 | 3.9667 | 0.60638 | 15.2724 | 1.5272 | 2000.0001 | 0.2 | 0.00090687 | 0.20091 | 0 | 66774.348 | 143.3868 | 0 | 65517.7365 | 65517.7365 | 1019375.7576 | 157113.3223 | 1216772.8102 | -3051877.5599 | -452665.97 | -2540666.4886 | 819246.1224 | 81924.6122 | 7825160.1957 | 471.0196 | 1950956.0909 | 11341160.1629 | 819246.1224 | 81924.6122 | -7824689.1762 | 9390204.072 | 12697129.3322 | 8464561.6016 | 52.5219 | 0.00021654 | 0.14702 | 0.27862 | 0.14831 | 2.5703 | 3.0949 | 0.82859 | 0.18786 | 2.0168e-10 | 49.1886
203.6658 | 229.1176 | 3.9667 | 0.60637 | 15.2725 | 1.5272 | 2000.0001 | 0.2 | 0.00090667 | 0.20091 | 0 | 67174.348 | 145.2004 | 0 | 65919.5501 | 65919.5501 | 1020969.634 | 157356.9711 | 1220598.6062 | -3073902.4355 | -455932.5815 | -2558916.1793 | 825382.798 | 82538.2798 | 7881771.1065 | 471.0294 | 1962556.0915 | 11420926.2851 | 825382.798 | 82538.2798 | -7881300.0771 | 9458370.1936 | 12788993.3345 | 8563234.0442 | 52.5219 | 0.00021654 | 0.14702 | 0.27862 | 0.14831 | 2.5703 | 3.0949 | 0.82859 | 0.18786 | 2.0047e-10 | 49.4839
204.6658 | 230.4822 | 3.9666 | 0.60636 | 15.2725 | 1.5272 | 2000.0001 | 0.2 | 0.00090585 | 0.20091 | 0 | 67574.348 | 147.0129 | 0 | 66321.3626 | 66321.3626 | 1022563.4862 | 157600.6163 | 1224424.3758 | -3095927.3353 | -459199.1967 | -2577165.8966 | 831519.4634 | 83151.9463 | 7938382.0422 | 471.039 | 1974156.0921 | 11500692.424 | 831519.4634 | 83151.9463 | -7937911.0032 | 9526536.3319 | 12880855.9439 | 8662496.4928 | 52.5219 | 0.00021654 | 0.14702 | 0.27862 | 0.14831 | 2.5703 | 3.0949 | 0.82859 | 0.18786 | 1.9928e-10 | 49.7786
205.6658 | 231.8439 | 3.9666 | 0.60636 | 15.2725 | 1.5272 | 2000.0001 | 0.2 | 0.00090526 | 0.20091 | 0 | 67974.348 | 148.824 | 0 | 66723.1738 | 66723.1738 | 1024157.3147 | 157844.258 | 1228250.117 | -3117952.2589 | -462465.8154 | -2595415.6423 | 837656.1123 | 83765.6112 | 7994993.0015 | 471.0484 | 1985756.0926 | 11580458.5711 | 837656.1123 | 83765.6112 | -7994521.9531 | 9594702.4785 | 12972716.6316 | 8762347.7631 | 52.5219 | 0.00021654 | 0.14702 | 0.27862 | 0.14831 | 2.5703 | 3.0949 | 0.82859 | 0.18786 | 1.9811e-10 | 50.0727
206.6658 | 233.203 | 3.9666 | 0.60635 | 15.2725 | 1.5272 | 2000.0001 | 0.2 | 0.00090636 | 0.20091 | 0 | 68374.348 | 150.6356 | 0 | 67124.9854 | 67124.9854 | 1025751.1287 | 158087.8975 | 1232075.8493 | -3139977.1969 | -465732.4363 | -2613665.3969 | 843792.7735 | 84379.2774 | 8051603.9832 | 471.0576 | 1997356.0932 | 11660224.7536 | 843792.7735 | 84379.2774 | -8051132.9256 | 9662868.6604 | 13064578.0666 | 8862786.6727 | 52.5219 | 0.00021654 | 0.14702 | 0.27862 | 0.14831 | 2.5703 | 3.0949 | 0.82859 | 0.18786 | 1.9696e-10 | 50.3662
207.6658 | 234.5593 | 3.9665 | 0.60634 | 15.2725 | 1.5272 | 2000.0001 | 0.2 | 0.00090582 | 0.20091 | 0 | 68774.3481 | 152.4478 | 0 | 67526.7976 | 67526.7976 | 1027344.9298 | 158331.5351 | 1235901.5743 | -3162002.1479 | -468999.0591 | -2631915.1587 | 849929.4473 | 84992.9447 | 8108214.9863 | 471.0666 | 2008956.0938 | 11739990.9693 | 849929.4473 | 84992.9447 | -8107743.9198 | 9731034.8755 | 13156440.2994 | 8963812.0424 | 52.5219 | 0.00021654 | 0.14702 | 0.27862 | 0.14831 | 2.5703 | 3.0949 | 0.82859 | 0.18786 | 1.9582e-10 | 50.6592
208.6658 | 235.913 | 3.9665 | 0.60634 | 15.2725 | 1.5273 | 2000.0001 | 0.2 | 0.00090628 | 0.20091 | 0 | 69174.3481 | 154.2599 | 0 | 67928.6097 | 67928.6097 | 1028938.7167 | 158575.1707 | 1239727.2871 | -3184027.113 | -472265.6839 | -2650164.9328 | 856066.1236 | 85606.6124 | 8164826.0099 | 471.0754 | 2020556.0944 | 11819757.2082 | 856066.1236 | 85606.6124 | -8164354.9346 | 9799201.1138 | 13248302.4496 | 9065422.6956 | 52.5219 | 0.00021654 | 0.14702 | 0.27862 | 0.14831 | 2.5703 | 3.0949 | 0.82859 | 0.18786 | 1.947e-10 | 50.9515
209.6658 | 237.2639 | 3.9665 | 0.60633 | 15.2725 | 1.5273 | 2000.0001 | 0.2 | 0.00090568 | 0.20091 | 0 | 69574.3481 | 156.0719 | 0 | 68330.4217 | 68330.4217 | 1030532.4904 | 158818.8042 | 1243552.9879 | -3206052.0913 | -475532.3108 | -2668414.7188 | 862202.8014 | 86220.2801 | 8221437.0531 | 471.084 | 2032156.095 | 11899523.4699 | 862202.8014 | 86220.2801 | -8220965.9691 | 9867367.3749 | 13340164.439 | 9167617.4578 | 52.5219 | 0.00021654 | 0.14702 | 0.27862 | 0.14831 | 2.5703 | 3.0949 | 0.82859 | 0.18786 | 1.9358e-10 | 51.2433
210.6658 | 238.612 | 3.9664 | 0.60633 | 15.2725 | 1.5273 | 2000.0001 | 0.2 | 0.00090664 | 0.20091 | 0 | 69974.3481 | 157.8842 | 0 | 68732.234 | 68732.234 | 1032126.2536 | 159062.4362 | 1247378.6824 | -3228077.0801 | -478798.9391 | -2686664.5112 | 868339.4878 | 86833.9488 | 8278048.115 | 471.0924 | 2043756.0955 | 11979289.7612 | 868339.4878 | 86833.9488 | -8277577.0226 | 9935533.6657 | 13432026.9526 | 9270395.1572 | 52.5219 | 0.00021654 | 0.14702 | 0.27862 | 0.14831 | 2.5703 | 3.0949 | 0.82859 | 0.18786 | 1.925e-10 | 51.5344
211.6658 | 239.9575 | 3.9664 | 0.60633 | 15.2725 | 1.5273 | 2000.0001 | 0.2 | 0.00090493 | 0.2009 | 0 | 70374.3481 | 159.6957 | 0 | 69134.0456 | 69134.0456 | 1033720.003 | 159306.0662 | 1251204.3606 | -3250102.0828 | -482065.5696 | -2704914.3198 | 874476.1657 | 87447.6166 | 8334659.1948 | 471.1006 | 2055356.0961 | 12059056.0617 | 874476.1657 | 87447.6166 | -8334188.0942 | 10003699.9656 | 13523888.4473 | 9373754.6239 | 52.5219 | 0.00021654 | 0.14702 | 0.27862 | 0.14831 | 2.5703 | 3.0949 | 0.82859 | 0.18786 | 1.9141e-10 | 51.825
212.6658 | 241.3003 | 3.9664 | 0.60632 | 15.2725 | 1.5273 | 2000.0001 | 0.2 | 0.00090844 | 0.20091 | 0 | 70774.3482 | 161.5091 | 0 | 69535.859 | 69535.859 | 1035313.7492 | 159549.6957 | 1255030.0474 | -3272127.0886 | -485332.2005 | -2723164.1199 | 880612.8739 | 88061.2874 | 8391270.2918 | 471.1087 | 2066956.0967 | 12138822.4128 | 880612.8739 | 88061.2874 | -8390799.1831 | 10071866.3161 | 13615752.4701 | 9477694.6906 | 52.5219 | 0.00021654 | 0.14702 | 0.27862 | 0.14831 | 2.5703 | 3.0949 | 0.82859 | 0.18786 | 1.9036e-10 | 52.115
212.9158 | 241.6356 | 3.9664 | 0.60632 | 15.2725 | 1.5273 | 2000.0001 | 0.2 | 0.00090462 | 0.2009 | 0 | 70874.3482 | 161.9624 | 0 | 69636.3123 | 69636.3123 | 1035712.184 | 159610.6028 | 1255986.4671 | -3277633.3419 | -486148.8585 | -2727726.5719 | 882147.0502 | 88214.705 | 8405423.0687 | 471.1107 | 2069856.0968 | 12158764.0026 | 882147.0502 | 88214.705 | -8404951.9579 | 10088907.9057 | 13638718.3724 | 9503770.3122 | 52.5219 | 0.00021654 | 0.14702 | 0.27862 | 0.14831 | 2.5703 | 3.0949 | 0.82859 | 0.18786 | 1.9008e-10 | 52.1874
213.1658 | 241.9707 | 3.9664 | 0.60632 | 15.2725 | 1.5273 | 2000.0001 | 0.2 | 0.00090952 | 0.20091 | 0 | 70974.3482 | 162.4159 | 0 | 69736.7658 | 69736.7658 | 1036110.6192 | 159671.51 | 1256942.8889 | -3283139.5947 | -486965.5164 | -2732289.0218 | 883681.2307 | 88368.1231 | 8419575.8465 | 471.1127 | 2072756.097 | 12178705.5981 | 883681.2307 | 88368.1231 | -8419104.7338 | 10105949.5011 | 13661684.6536 | 9529882.1302 | 52.5219 | 0.00021654 | 0.14702 | 0.27862 | 0.14831 | 2.5703 | 3.0949 | 0.82859 | 0.18786 | 1.8984e-10 | 52.2598
213.4158 | 242.3056 | 3.9664 | 0.60632 | 15.2725 | 1.5273 | 2000.0001 | 0.2 | 0.0009061 | 0.20091 | 0 | 71074.3482 | 162.8698 | 0 | 69837.2197 | 69837.2197 | 1036509.0553 | 159732.4173 | 1257899.3138 | -3288645.8466 | -487782.1742 | -2736851.4687 | 885215.4171 | 88521.5417 | 8433728.6254 | 471.1147 | 2075656.0971 | 12198647.2011 | 885215.4171 | 88521.5417 | -8433257.5107 | 10122991.1039 | 13684651.4519 | 9556030.1265 | 52.5219 | 0.00021654 | 0.14702 | 0.27862 | 0.14831 | 2.5703 | 3.0949 | 0.82859 | 0.18786 | 1.8956e-10 | 52.3322
213.6658 | 242.6404 | 3.9663 | 0.60632 | 15.2725 | 1.5273 | 2000.0001 | 0.2 | 0.000907 | 0.20091 | 0 | 71174.3482 | 163.3231 | 0 | 69937.673 | 69937.673 | 1036907.4883 | 159793.3242 | 1258855.7321 | -3294152.1016 | -488598.8324 | -2741413.922 | 886749.594 | 88674.9594 | 8447881.4053 | 471.1167 | 2078556.0973 | 12218588.7948 | 886749.594 | 88674.9594 | -8447410.2886 | 10140032.6975 | 13707617.3727 | 9582214.283 | 52.5219 | 0.00021654 | 0.14702 | 0.27862 | 0.14831 | 2.5703 | 3.0949 | 0.82859 | 0.18786 | 1.893e-10 | 52.4045
214.1658 | 243.3094 | 3.9663 | 0.60632 | 15.2725 | 1.5273 | 2000.0001 | 0.2 | 0.00090546 | 0.20091 | 0 | 71374.3482 | 164.2293 | 0 | 70138.5793 | 70138.5793 | 1037704.3514 | 159915.1374 | 1260768.5644 | -3305164.6145 | -490232.1493 | -2750538.8332 | 889817.9434 | 88981.7943 | 8476186.9681 | 471.1206 | 2084356.0976 | 12258471.9805 | 889817.9434 | 88981.7943 | -8475715.8475 | 10174115.8829 | 13753548.7701 | 9634690.9947 | 52.5219 | 0.00021654 | 0.14702 | 0.27862 | 0.14831 | 2.5703 | 3.0949 | 0.82859 | 0.18786 | 1.8877e-10 | 52.549
214.6658 | 243.9778 | 3.9663 | 0.60632 | 15.2725 | 1.5273 | 2000.0001 | 0.2 | 0.00090593 | 0.20091 | 0 | 71574.3482 | 165.135 | 0 | 70339.485 | 70339.485 | 1038501.2102 | 160036.95 | 1262681.3898 | -3316177.1317 | -491865.4669 | -2759663.7512 | 892886.2852 | 89288.6285 | 8504492.5347 | 471.1245 | 2090156.0979 | 12298355.1621 | 892886.2852 | 89288.6285 | -8504021.4103 | 10208199.0642 | 13799479.4299 | 9687312.1293 | 52.5219 | 0.00021654 | 0.14702 | 0.27862 | 0.14831 | 2.5703 | 3.0949 | 0.82859 | 0.18786 | 1.8826e-10 | 52.6933
215.1658 | 244.6455 | 3.9663 | 0.60632 | 15.2726 | 1.5273 | 2000.0001 | 0.2 | 0.00090604 | 0.20091 | 0 | 71774.3482 | 166.041 | 0 | 70540.391 | 70540.391 | 1039298.0681 | 160158.7625 | 1264594.2162 | -3327189.6498 | -493498.7846 | -2768788.6683 | 895954.632 | 89595.4632 | 8532798.1052 | 471.1283 | 2095956.0981 | 12338238.3532 | 895954.632 | 89595.4632 | -8532326.9769 | 10242282.2551 | 13845410.5 | 9740077.5417 | 52.5219 | 0.00021654 | 0.14702 | 0.27862 | 0.14831 | 2.5703 | 3.0949 | 0.82859 | 0.18786 | 1.8775e-10 | 52.8375
215.6658 | 245.3125 | 3.9663 | 0.60631 | 15.2726 | 1.5273 | 2000.0001 | 0.2 | 0.00090611 | 0.20091 | 0 | 71974.3482 | 166.9471 | 0 | 70741.297 | 70741.297 | 1040094.9243 | 160280.5748 | 1266507.0417 | -3338202.1697 | -495132.1026 | -2777913.5862 | 899022.9808 | 89902.2981 | 8561103.6794 | 471.1321 | 2101756.0984 | 12378121.5505 | 899022.9808 | 89902.2981 | -8560632.5473 | 10276365.452 | 13891341.7007 | 9792987.0872 | 52.5219 | 0.00021654 | 0.14702 | 0.27862 | 0.14831 | 2.5703 | 3.0949 | 0.82859 | 0.18786 | 1.8724e-10 | 52.9816
216.6658 | 246.6445 | 3.9663 | 0.60631 | 15.2726 | 1.5273 | 2000.0001 | 0.2 | 0.00090609 | 0.20091 | 0 | 72374.3482 | 168.7593 | 0 | 71143.1093 | 71143.1093 | 1041688.6309 | 160524.1984 | 1270332.6883 | -3360227.2151 | -498398.7394 | -2796163.4264 | 905159.6806 | 90515.9681 | 8617714.8387 | 471.1396 | 2113356.099 | 12457887.9591 | 905159.6806 | 90515.9681 | -8617243.699 | 10344531.8601 | 13983204.1819 | 9899237.9264 | 52.5219 | 0.00021654 | 0.14702 | 0.27862 | 0.14831 | 2.5703 | 3.0949 | 0.82859 | 0.18786 | 1.8622e-10 | 53.2693
217.6658 | 247.9739 | 3.9663 | 0.60631 | 15.2726 | 1.5273 | 2000.0001 | 0.2 | 0.0009061 | 0.20091 | 0 | 72774.3483 | 170.5715 | 0 | 71544.9215 | 71544.9215 | 1043282.3299 | 160767.8209 | 1274158.3285 | -3382252.2681 | -501665.3773 | -2814413.2731 | 911296.3823 | 91129.6382 | 8674326.012 | 471.147 | 2124956.0996 | 12537654.3848 | 911296.3823 | 91129.6382 | -8673854.8651 | 10412698.2852 | 14075066.6617 | 10006063.5636 | 52.5219 | 0.00021654 | 0.14702 | 0.27862 | 0.14831 | 2.5703 | 3.0949 | 0.82859 | 0.18786 | 1.8523e-10 | 53.5564
218.6658 | 249.3006 | 3.9663 | 0.60631 | 15.2726 | 1.5273 | 2000.0001 | 0.2 | 0.00090607 | 0.20091 | 0 | 73174.3483 | 172.3836 | 0 | 71946.7337 | 71946.7337 | 1044876.0216 | 161011.4423 | 1277983.9626 | -3404277.3284 | -504932.0163 | -2832663.1259 | 917433.0855 | 91743.3086 | 8730937.199 | 471.1542 | 2136556.1002 | 12617420.8268 | 917433.0855 | 91743.3086 | -8730466.0448 | 10480864.7267 | 14166929.13 | 10113462.8453 | 52.5219 | 0.00021654 | 0.14702 | 0.27862 | 0.14831 | 2.5703 | 3.0949 | 0.82859 | 0.18786 | 1.8424e-10 | 53.8429
219.6658 | 250.6246 | 3.9662 | 0.6063 | 15.2726 | 1.5273 | 2000.0001 | 0.2 | 0.00090608 | 0.20091 | 0 | 73574.3483 | 174.1958 | 0 | 72348.5458 | 72348.5458 | 1046469.7065 | 161255.0626 | 1281809.5908 | -3426302.3956 | -508198.6563 | -2850912.9845 | 923569.7905 | 92356.979 | 8787548.3991 | 471.1614 | 2148156.1008 | 12697187.2848 | 923569.7905 | 92356.979 | -8787077.2377 | 10549031.184 | 14258791.5995 | 10221434.6203 | 52.5219 | 0.00021654 | 0.14702 | 0.27862 | 0.14831 | 2.5703 | 3.0949 | 0.82859 | 0.18786 | 1.8327e-10 | 54.1289
220.6658 | 251.946 | 3.9662 | 0.6063 | 15.2726 | 1.5273 | 2000.0001 | 0.2 | 0.00090607 | 0.20091 | 0 | 73974.3483 | 176.0079 | 0 | 72750.358 | 72750.358 | 1048063.3849 | 161498.6821 | 1285635.2137 | -3448327.4692 | -511465.2972 | -2869162.8485 | 929706.4972 | 92970.6497 | 8844159.6118 | 471.1684 | 2159756.1013 | 12776953.7584 | 929706.4972 | 92970.6497 | -8843688.4434 | 10617197.657 | 14350654.094 | 10329977.7398 | 52.5219 | 0.00021654 | 0.14702 | 0.27862 | 0.14831 | 2.5703 | 3.0949 | 0.82859 | 0.18786 | 1.8231e-10 | 54.4142
221.6658 | 253.2647 | 3.9662 | 0.6063 | 15.2726 | 1.5273 | 2000.0001 | 0.2 | 0.00090609 | 0.20091 | 0 | 74374.3483 | 177.8201 | 0 | 73152.1702 | 73152.1702 | 1049657.0572 | 161742.3006 | 1289460.8315 | -3470352.549 | -514731.9391 | -2887412.7175 | 935843.2058 | 93584.3206 | 8900770.8367 | 471.1752 | 2171356.1019 | 12856720.2471 | 935843.2058 | 93584.3206 | -8900299.6614 | 10685364.1452 | 14442516.6206 | 10439091.0573 | 52.5219 | 0.00021654 | 0.14702 | 0.27862 | 0.14831 | 2.5703 | 3.0949 | 0.82859 | 0.18786 | 1.8136e-10 | 54.6991
222.6658 | 254.5808 | 3.9662 | 0.6063 | 15.2726 | 1.5273 | 2000.0001 | 0.2 | 0.00090607 | 0.20091 | 0 | 74774.3484 | 179.6323 | 0 | 73553.9824 | 73553.9824 | 1051250.7235 | 161985.9182 | 1293286.4444 | -3492377.6347 | -517998.5819 | -2905662.5914 | 941979.916 | 94197.9916 | 8957382.0734 | 471.182 | 2182956.1025 | 12936486.7503 | 941979.916 | 94197.9916 | -8956910.8913 | 10753530.6478 | 14534379.1611 | 10548773.4286 | 52.5219 | 0.00021654 | 0.14702 | 0.27862 | 0.14831 | 2.5703 | 3.0949 | 0.82859 | 0.18786 | 1.8042e-10 | 54.9833
223.6658 | 255.8943 | 3.9662 | 0.60629 | 15.2726 | 1.5273 | 2000.0001 | 0.2 | 0.00090612 | 0.20091 | 0 | 75174.3484 | 181.4445 | 0 | 73955.7946 | 73955.7946 | 1052844.3842 | 162229.535 | 1297112.0528 | -3514402.726 | -521265.2255 | -2923912.4699 | 948116.6281 | 94811.6628 | 9013993.3214 | 471.1887 | 2194556.1031 | 13016253.2678 | 948116.6281 | 94811.6628 | -9013522.1327 | 10821697.1647 | 14626241.749 | 10659023.7116 | 52.5219 | 0.00021654 | 0.14702 | 0.27862 | 0.14831 | 2.5703 | 3.0949 | 0.82859 | 0.18786 | 1.7949e-10 | 55.267
224.6658 | 257.2051 | 3.9662 | 0.60629 | 15.2726 | 1.5273 | 2000.0001 | 0.2 | 0.00090604 | 0.20091 | 0 | 75574.3484 | 183.2566 | 0 | 74357.6068 | 74357.6068 | 1054438.0393 | 162473.151 | 1300937.6564 | -3536427.8229 | -524531.8699 | -2942162.3532 | 954253.3412 | 95425.3341 | 9070604.5805 | 471.1952 | 2206156.1037 | 13096019.7983 | 954253.3412 | 95425.3341 | -9070133.3852 | 10889863.6947 | 14718104.3094 | 10769840.7667 | 52.5219 | 0.00021654 | 0.14702 | 0.27862 | 0.14831 | 2.5703 | 3.0949 | 0.82859 | 0.18786 | 1.7858e-10 | 55.5501
225.6658 | 258.5132 | 3.9661 | 0.60629 | 15.2726 | 1.5273 | 2000.0001 | 0.2 | 0.0009062 | 0.20091 | 0 | 75974.3484 | 185.0689 | 0 | 74759.419 | 74759.419 | 1056031.6896 | 162716.7663 | 1304763.2564 | -3558452.9247 | -527798.515 | -2960412.24 | 960390.057 | 96039.0057 | 9127215.8502 | 471.2017 | 2217756.1042 | 13175786.3433 | 960390.057 | 96039.0057 | -9126744.6485 | 10958030.2391 | 14809967.0005 | 10881223.4565 | 52.5219 | 0.00021654 | 0.14702 | 0.27862 | 0.14831 | 2.5703 | 3.0949 | 0.82859 | 0.18786 | 1.7768e-10 | 55.8326
226.6658 | 259.8188 | 3.9661 | 0.60629 | 15.2726 | 1.5273 | 2000.0001 | 0.2 | 0.00090586 | 0.20091 | 0 | 76374.3484 | 186.8809 | 0 | 75161.2311 | 75161.2311 | 1057625.3341 | 162960.3807 | 1308588.8506 | -3580478.0322 | -531065.161 | -2978662.1327 | 966526.7714 | 96652.6771 | 9183827.1302 | 471.2081 | 2229356.1048 | 13255552.898 | 966526.7714 | 96652.6771 | -9183355.9221 | 11026196.7932 | 14901829.458 | 10993170.6459 | 52.5219 | 0.00021654 | 0.14702 | 0.27862 | 0.14831 | 2.5703 | 3.0949 | 0.82859 | 0.18786 | 1.7678e-10 | 56.1146
227.6658 | 261.1217 | 3.9661 | 0.60629 | 15.2726 | 1.5273 | 2000.0001 | 0.2 | 0.00090665 | 0.20091 | 0 | 76774.3485 | 188.6934 | 0 | 75563.0436 | 75563.0436 | 1059218.9756 | 163203.9946 | 1312414.445 | -3602503.1428 | -534331.8074 | -2996912.0252 | 972663.4941 | 97266.3494 | 9240438.4202 | 471.2144 | 2240956.1054 | 13335319.4724 | 972663.4941 | 97266.3494 | -9239967.2059 | 11094363.367 | 14993692.559 | 11105681.2021 | 52.5219 | 0.00021654 | 0.14702 | 0.27862 | 0.14831 | 2.5703 | 3.0949 | 0.82859 | 0.18786 | 1.759e-10 | 56.396
228.6658 | 262.422 | 3.9661 | 0.60629 | 15.2726 | 1.5273 | 2000.0001 | 0.2 | 0.0009047 | 0.2009 | 0 | 77174.3485 | 190.5048 | 0 | 75964.855 | 75964.855 | 1060812.6078 | 163447.6072 | 1316240.0245 | -3624528.2626 | -537598.4553 | -3015161.9325 | 978800.2003 | 97880.02 | 9297049.7199 | 471.2205 | 2252556.106 | 13415086.0395 | 978800.2003 | 97880.02 | -9296578.4994 | 11162529.9335 | 15085554.059 | 11218753.9945 | 52.5219 | 0.00021654 | 0.14702 | 0.27862 | 0.14831 | 2.5703 | 3.0949 | 0.82859 | 0.18786 | 1.7502e-10 | 56.6768
229.6658 | 263.7197 | 3.9661 | 0.60628 | 15.2726 | 1.5273 | 2000.0001 | 0.2 | 0.00090984 | 0.20091 | 0 | 77574.3485 | 192.3193 | 0 | 76366.6696 | 76366.6696 | 1062406.2482 | 163691.221 | 1320065.6307 | -3646553.3742 | -540865.1018 | -3033411.8132 | 984936.9564 | 98493.6956 | 9353661.0289 | 471.2266 | 2264156.1066 | 13494852.6709 | 984936.9564 | 98493.6956 | -9353189.8023 | 11230696.5644 | 15177420.0122 | 11332387.8948 | 52.5219 | 0.00021654 | 0.14702 | 0.27862 | 0.14831 | 2.5703 | 3.0949 | 0.82859 | 0.18786 | 1.7419e-10 | 56.9571
229.7283 | 263.8007 | 3.9661 | 0.60628 | 15.2726 | 1.5273 | 2000.0001 | 0.2 | 0.00090426 | 0.2009 | 0 | 77599.3485 | 192.4327 | 0 | 76391.783 | 76391.783 | 1062505.8505 | 163706.4469 | 1320304.7306 | -3647929.944 | -541069.2673 | -3034552.4312 | 985320.5032 | 98532.0503 | 9357199.236 | 471.227 | 2264881.1066 | 13499838.0853 | 985320.5032 | 98532.0503 | -9356728.009 | 11234956.9787 | 15183161.5958 | 11339508.6243 | 52.5219 | 0.00021654 | 0.14702 | 0.27862 | 0.14831 | 2.5703 | 3.0949 | 0.82859 | 0.18786 | 1.741e-10 | 56.9746
229.7908 | 263.8817 | 3.9661 | 0.60628 | 15.2726 | 1.5273 | 2000.0001 | 0.2 | 0.00091134 | 0.20091 | 0 | 77624.3485 | 192.5462 | 0 | 76416.8964 | 76416.8964 | 1062605.4531 | 163721.6727 | 1320543.8315 | -3649306.5133 | -541273.4327 | -3035693.0482 | 985704.0515 | 98570.4052 | 9360737.4432 | 471.2274 | 2265606.1066 | 13504823.5013 | 985704.0515 | 98570.4052 | -9360266.2158 | 11239217.3946 | 15188903.3106 | 11346631.5408 | 52.5219 | 0.00021654 | 0.14702 | 0.27862 | 0.14831 | 2.5703 | 3.0949 | 0.82859 | 0.18786 | 1.7409e-10 | 56.9921
229.8533 | 263.9627 | 3.9661 | 0.60628 | 15.2726 | 1.5273 | 2000.0001 | 0.2 | 0.00090585 | 0.20091 | 0 | 77649.3485 | 192.6598 | 0 | 76442.01 | 76442.01 | 1062705.0561 | 163736.8987 | 1320782.9333 | -3650683.0823 | -541477.598 | -3036833.6643 | 986087.6014 | 98608.7601 | 9364275.6503 | 471.2278 | 2266331.1067 | 13509808.9177 | 986087.6014 | 98608.7601 | -9363804.4226 | 11243477.811 | 15194645.1625 | 11353756.6443 | 52.5219 | 0.00021654 | 0.14702 | 0.27862 | 0.14831 | 2.5703 | 3.0949 | 0.82859 | 0.18786 | 1.7401e-10 | 57.0096
229.9158 | 264.0437 | 3.9661 | 0.60628 | 15.2726 | 1.5273 | 2000.0001 | 0.2 | 0.00090769 | 0.20091 | 0 | 77674.3485 | 192.7731 | 0 | 76467.1234 | 76467.1234 | 1062804.6582 | 163752.1245 | 1321022.033 | -3652059.6523 | -541681.7635 | -3037974.2826 | 986471.1477 | 98647.1148 | 9367813.8576 | 471.2281 | 2267056.1067 | 13514794.3303 | 986471.1477 | 98647.1148 | -9367342.6294 | 11247738.2236 | 15200386.6966 | 11360883.9343 | 52.5219 | 0.00021654 | 0.14702 | 0.27862 | 0.14831 | 2.5703 | 3.0949 | 0.82859 | 0.18786 | 1.7396e-10 | 57.0271
230.0408 | 264.2057 | 3.9661 | 0.60628 | 15.2726 | 1.5273 | 2000.0001 | 0.2 | 0.00090599 | 0.20091 | 0 | 77724.3485 | 192.9998 | 0 | 76517.3501 | 76517.3501 | 1063003.8624 | 163782.5761 | 1321500.2323 | -3654812.7921 | -542090.0944 | -3040255.5191 | 987238.2407 | 98723.8241 | 9374890.2721 | 471.2289 | 2268506.1068 | 13524765.1586 | 987238.2407 | 98723.8241 | -9374419.0432 | 11256259.0519 | 15211869.7926 | 11375145.073 | 52.5219 | 0.00021654 | 0.14702 | 0.27862 | 0.14831 | 2.5703 | 3.0949 | 0.82859 | 0.18786 | 1.7385e-10 | 57.062
230.1658 | 264.3676 | 3.9661 | 0.60628 | 15.2726 | 1.5273 | 2000.0001 | 0.2 | 0.0009061 | 0.20091 | 0 | 77774.3485 | 193.2263 | 0 | 76567.5766 | 76567.5766 | 1063203.0657 | 163813.0275 | 1321978.4298 | -3657565.9328 | -542498.4255 | -3042536.7576 | 988005.3307 | 98800.5331 | 9381966.6868 | 471.2296 | 2269956.1068 | 13534735.9838 | 988005.3307 | 98800.5331 | -9381495.4572 | 11264779.877 | 15223352.6108 | 11389414.9548 | 52.5219 | 0.00021654 | 0.14702 | 0.27862 | 0.14831 | 2.5703 | 3.0949 | 0.82859 | 0.18786 | 1.7374e-10 | 57.097
230.2908 | 264.5294 | 3.9661 | 0.60628 | 15.2726 | 1.5273 | 2000.0001 | 0.2 | 0.00090611 | 0.20091 | 0 | 77824.3485 | 193.4529 | 0 | 76617.8031 | 76617.8031 | 1063402.269 | 163843.479 | 1322456.6273 | -3660319.0735 | -542906.7566 | -3044817.9959 | 988772.4209 | 98877.2421 | 9389043.1017 | 471.2304 | 2271406.1069 | 13544706.8094 | 988772.4209 | 98877.2421 | -9388571.8713 | 11273300.7024 | 15234835.4494 | 11403693.5775 | 52.5219 | 0.00021654 | 0.14702 | 0.27862 | 0.14831 | 2.5703 | 3.0949 | 0.82859 | 0.18786 | 1.7363e-10 | 57.132
231.2908 | 265.8229 | 3.9661 | 0.60628 | 15.2726 | 1.5273 | 2000.0001 | 0.2 | 0.00090616 | 0.20091 | 0 | 78224.3485 | 195.2651 | 0 | 77019.6154 | 77019.6154 | 1064995.8934 | 164087.0904 | 1326282.206 | -3682344.2011 | -546173.4056 | -3063067.9041 | 994909.1442 | 99490.9144 | 9445654.4254 | 471.2364 | 2283006.1075 | 13624473.4211 | 994909.1442 | 99490.9144 | -9445183.189 | 11341467.3136 | 15326698.2589 | 11518236.8772 | 52.5219 | 0.00021654 | 0.14702 | 0.27862 | 0.14831 | 2.5703 | 3.0949 | 0.82859 | 0.18786 | 1.7279e-10 | 57.4113
232.2908 | 267.1138 | 3.9661 | 0.60628 | 15.2726 | 1.5273 | 2000.0001 | 0.2 | 0.00090631 | 0.20091 | 0 | 78624.3486 | 197.0776 | 0 | 77421.4279 | 77421.4279 | 1066589.5145 | 164330.7014 | 1330107.7832 | -3704369.332 | -549440.055 | -3081317.8137 | 1001045.8717 | 100104.5872 | 9502265.7577 | 471.2422 | 2294606.1081 | 13704240.0468 | 1001045.8717 | 100104.5872 | -9501794.5155 | 11409633.9387 | 15418561.3616 | 11633338.3333 | 52.5219 | 0.00021654 | 0.14702 | 0.27862 | 0.14831 | 2.5703 | 3.0949 | 0.82859 | 0.18786 | 1.7196e-10 | 57.6901
233.2908 | 268.4021 | 3.9661 | 0.60628 | 15.2726 | 1.5273 | 2000.0001 | 0.2 | 0.00090632 | 0.20091 | 0 | 79024.3486 | 198.8902 | 0 | 77823.2406 | 77823.2406 | 1068183.1322 | 164574.3118 | 1333933.3586 | -3726394.4663 | -552706.705 | -3099567.7252 | 1007182.6026 | 100718.2603 | 9558877.0985 | 471.248 | 2306206.1087 | 13784006.6853 | 1007182.6026 | 100718.2603 | -9558405.8504 | 11477800.5766 | 15510424.6878 | 11748996.8263 | 52.5219 | 0.00021654 | 0.14702 | 0.27862 | 0.14831 | 2.5703 | 3.0949 | 0.82859 | 0.18786 | 1.7113e-10 | 57.9684
234.2908 | 269.6878 | 3.9661 | 0.60628 | 15.2726 | 1.5273 | 2000.0001 | 0.2 | 0.00090627 | 0.20091 | 0 | 79424.3486 | 200.7028 | 0 | 78225.0532 | 78225.0532 | 1069776.746 | 164817.9216 | 1337758.9304 | -3748419.6046 | -555973.3555 | -3117817.6402 | 1013319.3339 | 101331.9334 | 9615488.4474 | 471.2537 | 2317806.1092 | 13863773.3332 | 1013319.3339 | 101331.9334 | -9615017.1936 | 11545967.224 | 15602287.9739 | 11865211.2388 | 52.5219 | 0.00021654 | 0.14702 | 0.27862 | 0.14831 | 2.5703 | 3.0949 | 0.82859 | 0.18786 | 1.7031e-10 | 58.246
235.2908 | 270.9709 | 3.966 | 0.60628 | 15.2726 | 1.5273 | 2000.0001 | 0.2 | 0.00090608 | 0.20091 | 0 | 79824.3486 | 202.5152 | 0 | 78626.8655 | 78626.8655 | 1071370.3551 | 165061.5308 | 1341584.4969 | -3770444.7475 | -559240.0068 | -3136067.5605 | 1019456.0627 | 101945.6063 | 9672099.8043 | 471.2594 | 2329406.1098 | 13943539.9869 | 1019456.0627 | 101945.6063 | -9671628.5449 | 11614133.8771 | 15694150.94 | 11981980.4558 | 52.5219 | 0.00021654 | 0.14702 | 0.27862 | 0.14831 | 2.5703 | 3.0949 | 0.82859 | 0.18786 | 1.6951e-10 | 58.5232
236.2908 | 272.2515 | 3.966 | 0.60627 | 15.2726 | 1.5273 | 2000.0001 | 0.2 | 0.0009059 | 0.20091 | 0 | 80224.3486 | 204.3272 | 0 | 79028.6775 | 79028.6775 | 1072963.9592 | 165305.1392 | 1345410.0569 | -3792469.8955 | -562506.6588 | -3154317.4875 | 1025592.7866 | 102559.2787 | 9728711.1689 | 471.265 | 2341006.1104 | 14023306.6438 | 1025592.7866 | 102559.2787 | -9728239.9039 | 11682300.5334 | 15786013.3926 | 12099303.3633 | 52.5219 | 0.00021654 | 0.14702 | 0.27862 | 0.14831 | 2.5703 | 3.0949 | 0.82859 | 0.18786 | 1.6871e-10 | 58.7997
237.2908 | 273.5294 | 3.966 | 0.60627 | 15.2726 | 1.5273 | 2000.0001 | 0.2 | 0.00090615 | 0.20091 | 0 | 80624.3487 | 206.1392 | 0 | 79430.4896 | 79430.4896 | 1074557.56 | 165548.7471 | 1349235.6146 | -3814495.0467 | -565773.3112 | -3172567.4166 | 1031729.5126 | 103172.9513 | 9785322.541 | 471.2705 | 2352606.111 | 14103073.3111 | 1031729.5126 | 103172.9513 | -9784851.2705 | 11750467.2001 | 15877875.952 | 12217178.8493 | 52.5219 | 0.00021654 | 0.14702 | 0.27862 | 0.14831 | 2.5703 | 3.0949 | 0.82859 | 0.18786 | 1.6792e-10 | 59.0757
238.2908 | 274.8048 | 3.966 | 0.60627 | 15.2726 | 1.5273 | 2000.0001 | 0.2 | 0.0009062 | 0.20091 | 0 | 81024.3487 | 207.9516 | 0 | 79832.302 | 79832.302 | 1076151.1586 | 165792.3547 | 1353061.1723 | -3836520.2001 | -569039.964 | -3190817.3457 | 1037866.2441 | 103786.6244 | 9841933.9204 | 471.2759 | 2364206.1116 | 14182839.9923 | 1037866.2441 | 103786.6244 | -9841462.6445 | 11818633.8808 | 15969738.9445 | 12335605.8047 | 52.5219 | 0.00021654 | 0.14702 | 0.27862 | 0.14831 | 2.5703 | 3.0949 | 0.82859 | 0.18786 | 1.6714e-10 | 59.3512
239.2908 | 276.0777 | 3.966 | 0.60627 | 15.2726 | 1.5273 | 2000.0001 | 0.2 | 0.00090604 | 0.20091 | 0 | 81424.3487 | 209.7638 | 0 | 80234.1142 | 80234.1142 | 1077744.7536 | 166035.9618 | 1356886.7263 | -3858545.3572 | -572306.6174 | -3209067.2786 | 1044002.9749 | 104400.2975 | 9898545.3069 | 471.2812 | 2375806.1121 | 14262606.6804 | 1044002.9749 | 104400.2975 | -9898074.0256 | 11886800.5683 | 16061601.7912 | 12454583.123 | 52.5219 | 0.00021654 | 0.14702 | 0.27862 | 0.14831 | 2.5703 | 3.0949 | 0.82859 | 0.18786 | 1.6637e-10 | 59.6261
240.2908 | 277.348 | 3.966 | 0.60627 | 15.2726 | 1.5273 | 2000.0001 | 0.2 | 0.00090611 | 0.20091 | 0 | 81824.3487 | 211.5759 | 0 | 80635.9264 | 80635.9264 | 1079338.3449 | 166279.5683 | 1360712.2768 | -3880570.5179 | -575573.2712 | -3227317.215 | 1050139.705 | 105013.9705 | 9955156.7003 | 471.2865 | 2387406.1127 | 14342373.3754 | 1050139.705 | 105013.9705 | -9954685.4138 | 11954967.2627 | 16153464.5163 | 12574109.6997 | 52.5219 | 0.00021654 | 0.14702 | 0.27862 | 0.14831 | 2.5703 | 3.0949 | 0.82859 | 0.18786 | 1.6561e-10 | 59.9005
241.2908 | 278.6157 | 3.966 | 0.60627 | 15.2726 | 1.5273 | 2000.0001 | 0.2 | 0.00090614 | 0.20091 | 0 | 82224.3487 | 213.3882 | 0 | 81037.7387 | 81037.7387 | 1080931.9336 | 166523.1744 | 1364537.8256 | -3902595.6812 | -578839.9255 | -3245567.153 | 1056276.4376 | 105627.6438 | 10011768.1005 | 471.2918 | 2399006.1133 | 14422140.0805 | 1056276.4376 | 105627.6438 | -10011296.8087 | 12023133.9672 | 16245327.3988 | 12694184.4326 | 52.5219 | 0.00021654 | 0.14702 | 0.27862 | 0.14831 | 2.5703 | 3.0949 | 0.82859 | 0.18786 | 1.6486e-10 | 60.1743
242.2908 | 279.8809 | 3.966 | 0.60627 | 15.2726 | 1.5273 | 2000.0001 | 0.2 | 0.0009061 | 0.20091 | 0 | 82624.3488 | 215.2004 | 0 | 81439.5509 | 81439.5509 | 1082525.5193 | 166766.7801 | 1368363.372 | -3924620.8476 | -582106.5802 | -3263817.0935 | 1062413.1709 | 106241.3171 | 10068379.5073 | 471.297 | 2410606.1139 | 14501906.7934 | 1062413.1709 | 106241.3171 | -10067908.2103 | 12091300.6796 | 16337190.2806 | 12814806.2216 | 52.5219 | 0.00021654 | 0.14702 | 0.27862 | 0.14831 | 2.5703 | 3.0949 | 0.82859 | 0.18786 | 1.6411e-10 | 60.4475
243.2908 | 281.1436 | 3.966 | 0.60627 | 15.2726 | 1.5273 | 2000.0001 | 0.2 | 0.00090612 | 0.20091 | 0 | 83024.3488 | 217.0127 | 0 | 81841.3632 | 81841.3632 | 1084119.1019 | 167010.3853 | 1372188.9156 | -3946646.017 | -585373.2354 | -3282067.0367 | 1068549.9047 | 106854.9905 | 10124990.9204 | 471.3021 | 2422206.1145 | 14581673.5139 | 1068549.9047 | 106854.9905 | -10124519.6184 | 12159467.3994 | 16429053.1403 | 12935973.9687 | 52.5219 | 0.00021654 | 0.14702 | 0.27862 | 0.14831 | 2.5703 | 3.0949 | 0.82859 | 0.18786 | 1.6337e-10 | 60.7202
244.2908 | 282.4037 | 3.966 | 0.60626 | 15.2726 | 1.5273 | 2000.0001 | 0.2 | 0.00090611 | 0.20091 | 0 | 83424.3488 | 218.8249 | 0 | 82243.1754 | 82243.1754 | 1085712.6818 | 167253.9901 | 1376014.4571 | -3968671.1892 | -588639.891 | -3300316.9821 | 1074686.6394 | 107468.6639 | 10181602.3398 | 471.3071 | 2433806.115 | 14661440.2422 | 1074686.6394 | 107468.6639 | -10181131.0327 | 12227634.1271 | 16520916.026 | 13057686.5784 | 52.5219 | 0.00021654 | 0.14702 | 0.27862 | 0.14831 | 2.5703 | 3.0949 | 0.82859 | 0.18786 | 1.6264e-10 | 60.9924
245.2908 | 283.6613 | 3.966 | 0.60626 | 15.2726 | 1.5273 | 2000.0001 | 0.2 | 0.00090612 | 0.20091 | 0 | 83824.3488 | 220.6371 | 0 | 82644.9877 | 82644.9877 | 1087306.2589 | 167497.5945 | 1379839.9962 | -3990696.3641 | -591906.547 | -3318566.9298 | 1080823.3749 | 108082.3375 | 10238213.7653 | 471.3121 | 2445406.1156 | 14741206.9779 | 1080823.3749 | 108082.3375 | -10237742.4532 | 12295800.8623 | 16612778.9222 | 13179942.9572 | 52.5219 | 0.00021654 | 0.14702 | 0.27862 | 0.14831 | 2.5703 | 3.0949 | 0.82859 | 0.18786 | 1.6192e-10 | 61.264
246.2908 | 284.9164 | 3.966 | 0.60626 | 15.2726 | 1.5273 | 2000.0001 | 0.2 | 0.00090611 | 0.20091 | 0 | 84224.3488 | 222.4494 | 0 | 83046.7999 | 83046.7999 | 1088899.8333 | 167741.1985 | 1383665.5331 | -4012721.5417 | -595173.2034 | -3336816.8798 | 1086960.1111 | 108696.0111 | 10294825.1968 | 471.3171 | 2457006.1162 | 14820973.721 | 1086960.1111 | 108696.0111 | -10294353.8797 | 12363967.6048 | 16704641.8285 | 13302742.0137 | 52.5219 | 0.00021654 | 0.14702 | 0.27862 | 0.14831 | 2.5703 | 3.0949 | 0.82859 | 0.18786 | 1.6121e-10 | 61.5351
247.2908 | 286.169 | 3.966 | 0.60626 | 15.2726 | 1.5273 | 2000.0001 | 0.2 | 0.00090613 | 0.20091 | 0 | 84624.3489 | 224.2616 | 0 | 83448.6122 | 83448.6122 | 1090493.4051 | 167984.8021 | 1387491.0679 | -4034746.722 | -598439.8601 | -3355066.8319 | 1093096.8481 | 109309.6848 | 10351436.634 | 471.3219 | 2468606.1168 | 14900740.4712 | 1093096.8481 | 109309.6848 | -10350965.3121 | 12432134.3544 | 16796504.7476 | 13426082.6589 | 52.5219 | 0.00021654 | 0.14702 | 0.27862 | 0.14831 | 2.5703 | 3.0949 | 0.82859 | 0.18786 | 1.605e-10 | 61.8056
248.2908 | 287.419 | 3.966 | 0.60626 | 15.2727 | 1.5273 | 2000.0001 | 0.2 | 0.00090611 | 0.20091 | 0 | 85024.3489 | 226.0738 | 0 | 83850.4245 | 83850.4245 | 1092086.9743 | 168228.4054 | 1391316.6005 | -4056771.9048 | -601706.5173 | -3373316.7861 | 1099233.5858 | 109923.3586 | 10408048.0769 | 471.3268 | 2480206.1174 | 14980507.2283 | 1099233.5858 | 109923.3586 | -10407576.7501 | 12500301.1109 | 16888367.6719 | 13549963.8058 | 52.5219 | 0.00021654 | 0.14702 | 0.27862 | 0.14831 | 2.5703 | 3.0949 | 0.82859 | 0.18786 | 1.5981e-10 | 62.0756
249.2908 | 288.6665 | 3.9659 | 0.60626 | 15.2727 | 1.5273 | 2000.0001 | 0.2 | 0.00090613 | 0.20091 | 0 | 85424.3489 | 227.8861 | 0 | 84252.2367 | 84252.2367 | 1093680.5411 | 168472.0083 | 1395142.1311 | -4078797.09 | -604973.1748 | -3391566.7423 | 1105370.3243 | 110537.0324 | 10464659.5253 | 471.3316 | 2491806.1179 | 15060273.9923 | 1105370.3243 | 110537.0324 | -10464188.1938 | 12568467.8743 | 16980230.6154 | 13674384.3698 | 52.5219 | 0.00021654 | 0.14702 | 0.27862 | 0.14831 | 2.5703 | 3.0949 | 0.82859 | 0.18786 | 1.5912e-10 | 62.345
250.2908 | 289.9116 | 3.9659 | 0.60626 | 15.2727 | 1.5273 | 2000.0001 | 0.2 | 0.0009061 | 0.20091 | 0 | 85824.3489 | 229.6983 | 0 | 84654.049 | 84654.049 | 1095274.1054 | 168715.6108 | 1398967.6597 | -4100822.2777 | -608239.8327 | -3409816.7007 | 1111507.0632 | 111150.7063 | 10521270.9792 | 471.3363 | 2503406.1185 | 15140040.7627 | 1111507.0632 | 111150.7063 | -10520799.6429 | 12636634.6442 | 17072093.5518 | 13799343.2682 | 52.5219 | 0.00021654 | 0.14702 | 0.27862 | 0.14831 | 2.5703 | 3.0949 | 0.82859 | 0.18786 | 1.5843e-10 | 62.6139
251.2908 | 291.1541 | 3.9659 | 0.60626 | 15.2727 | 1.5273 | 2000.0001 | 0.2 | 0.00090616 | 0.20091 | 0 | 86224.3489 | 231.5106 | 0 | 85055.8613 | 85055.8613 | 1096867.6675 | 168959.2129 | 1402793.1864 | -4122847.4677 | -611506.4909 | -3428066.6607 | 1117643.8032 | 111764.3803 | 10577882.4383 | 471.341 | 2515006.1191 | 15219807.54 | 1117643.8032 | 111764.3803 | -10577411.0973 | 12704801.4209 | 17163956.5293 | 13924839.4208 | 52.5219 | 0.00021654 | 0.14702 | 0.27862 | 0.14831 | 2.5703 | 3.0949 | 0.82859 | 0.18786 | 1.5776e-10 | 62.8823
252.2908 | 292.3942 | 3.9659 | 0.60626 | 15.2727 | 1.5273 | 2000.0001 | 0.2 | 0.00090609 | 0.20091 | 0 | 86624.349 | 233.3228 | 0 | 85457.6735 | 85457.6735 | 1098461.2271 | 169202.8148 | 1406618.7111 | -4144872.6601 | -614773.1495 | -3446316.6229 | 1123780.5436 | 112378.0544 | 10634493.9025 | 471.3456 | 2526606.1197 | 15299574.3233 | 1123780.5436 | 112378.0544 | -10634022.5569 | 12772968.2036 | 17255819.4911 | 14050871.7491 | 52.5219 | 0.00021654 | 0.14702 | 0.27862 | 0.14831 | 2.5703 | 3.0949 | 0.82859 | 0.18786 | 1.5709e-10 | 63.1501
253.2908 | 293.6317 | 3.9659 | 0.60626 | 15.2727 | 1.5273 | 2000.0001 | 0.2 | 0.00090615 | 0.20091 | 0 | 87024.349 | 235.1351 | 0 | 85859.4858 | 85859.4858 | 1100054.7845 | 169446.4162 | 1410444.2339 | -4166897.8548 | -618039.8084 | -3464566.587 | 1129917.2844 | 112991.7284 | 10691105.3718 | 471.3502 | 2538206.1203 | 15379341.1126 | 1129917.2844 | 112991.7284 | -10690634.0216 | 12841134.9923 | 17347682.4448 | 14177439.1773 | 52.5219 | 0.00021654 | 0.14702 | 0.27862 | 0.14831 | 2.5703 | 3.0949 | 0.82859 | 0.18786 | 1.5643e-10 | 63.4174
254.2908 | 294.8668 | 3.9659 | 0.60626 | 15.2727 | 1.5273 | 2000.0001 | 0.2 | 0.00090611 | 0.20091 | 0 | 87424.349 | 236.9473 | 0 | 86261.2981 | 86261.2981 | 1101648.3398 | 169690.0174 | 1414269.755 | -4188923.0515 | -621306.4676 | -3482816.5527 | 1136054.0262 | 113605.4026 | 10747716.846 | 471.3547 | 2549806.1208 | 15459107.9083 | 1136054.0262 | 113605.4026 | -10747245.4913 | 12909301.7875 | 17439545.4429 | 14304540.6314 | 52.5219 | 0.00021654 | 0.14702 | 0.27862 | 0.14831 | 2.5703 | 3.0949 | 0.82859 | 0.18786 | 1.5577e-10 | 63.6841
255.2908 | 296.0994 | 3.9659 | 0.60625 | 15.2727 | 1.5273 | 2000.0001 | 0.2 | 0.00090614 | 0.20091 | 0 | 87824.349 | 238.7596 | 0 | 86663.1103 | 86663.1103 | 1103241.8929 | 169933.6182 | 1418095.2743 | -4210948.2505 | -624573.1272 | -3501066.5204 | 1142190.7684 | 114219.0768 | 10804328.3251 | 471.3592 | 2561406.1214 | 15538874.7098 | 1142190.7684 | 114219.0768 | -10803856.9658 | 12977468.5883 | 17531408.4297 | 14432175.0396 | 52.5219 | 0.00021654 | 0.14702 | 0.27862 | 0.14831 | 2.5703 | 3.0949 | 0.82859 | 0.18786 | 1.5512e-10 | 63.9503
256.2908 | 297.3295 | 3.9659 | 0.60625 | 15.2727 | 1.5273 | 2000.0001 | 0.2 | 0.00090612 | 0.20091 | 0 | 88224.349 | 240.5718 | 0 | 87064.9226 | 87064.9226 | 1104835.4439 | 170177.2188 | 1421920.7918 | -4232973.4515 | -627839.787 | -3519316.4897 | 1148327.5112 | 114832.7511 | 10860939.8088 | 471.3637 | 2573006.122 | 15618641.517 | 1148327.5112 | 114832.7511 | -10860468.4451 | 13045635.395 | 17623271.4273 | 14560341.3324 | 52.5219 | 0.00021654 | 0.14702 | 0.27862 | 0.14831 | 2.5703 | 3.0949 | 0.82859 | 0.18786 | 1.5448e-10 | 64.216
257.2908 | 298.5571 | 3.9659 | 0.60625 | 15.2727 | 1.5273 | 2000.0001 | 0.2 | 0.00090614 | 0.20091 | 0 | 88624.3491 | 242.3841 | 0 | 87466.7349 | 87466.7349 | 1106428.9928 | 170420.819 | 1425746.3077 | -4254998.6546 | -631106.4472 | -3537566.4607 | 1154464.2546 | 115446.4255 | 10917551.2972 | 471.3681 | 2584606.1226 | 15698408.3299 | 1154464.2546 | 115446.4255 | -10917079.9291 | 13113802.2074 | 17715134.4347 | 14689038.4423 | 52.5219 | 0.00021654 | 0.14702 | 0.27862 | 0.14831 | 2.5703 | 3.0949 | 0.82859 | 0.18786 | 1.5384e-10 | 64.4811
258.2908 | 299.7823 | 3.9659 | 0.60625 | 15.2727 | 1.5273 | 2000.0001 | 0.2 | 0.00090611 | 0.20091 | 0 | 89024.3491 | 244.1963 | 0 | 87868.5471 | 87868.5471 | 1108022.5398 | 170664.4189 | 1429571.8218 | -4277023.8597 | -634373.1077 | -3555816.4334 | 1160600.9985 | 116060.0999 | 10974162.79 | 471.3724 | 2596206.1232 | 15778175.1483 | 1160600.9985 | 116060.0999 | -10973691.4176 | 13181969.0252 | 17806997.446 | 14818265.3041 | 52.5219 | 0.00021654 | 0.14702 | 0.27862 | 0.14831 | 2.5703 | 3.0949 | 0.82859 | 0.18786 | 1.5322e-10 | 64.7457
259.2908 | 301.005 | 3.9659 | 0.60625 | 15.2727 | 1.5273 | 2000.0001 | 0.2 | 0.00090615 | 0.20091 | 0 | 89424.3491 | 246.0086 | 0 | 88270.3594 | 88270.3594 | 1109616.0848 | 170908.0186 | 1433397.3344 | -4299049.0667 | -637639.7684 | -3574066.4076 | 1166737.7431 | 116673.7743 | 11030774.2873 | 471.3767 | 2607806.1237 | 15857941.9723 | 1166737.7431 | 116673.7743 | -11030302.9106 | 13250135.8486 | 17898860.4744 | 14948020.8544 | 52.5219 | 0.00021654 | 0.14702 | 0.27862 | 0.14831 | 2.5703 | 3.0949 | 0.82859 | 0.18786 | 1.5259e-10 | 65.0098
260.2908 | 302.2253 | 3.9659 | 0.60625 | 15.2727 | 1.5273 | 2000.0001 | 0.2 | 0.0009061 | 0.20091 | 0 | 89824.3491 | 247.8208 | 0 | 88672.1717 | 88672.1717 | 1111209.6279 | 171151.6179 | 1437222.8454 | -4321074.2757 | -640906.4295 | -3592316.3835 | 1172874.488 | 117287.4488 | 11087385.7889 | 471.381 | 2619406.1243 | 15937708.8013 | 1172874.488 | 117287.4488 | -11086914.4079 | 13318302.677 | 17990723.4939 | 15078304.0323 | 52.5219 | 0.00021654 | 0.14702 | 0.27862 | 0.14831 | 2.5703 | 3.0949 | 0.82859 | 0.18786 | 1.5198e-10 | 65.2734
261.2908 | 303.4431 | 3.9659 | 0.60625 | 15.2727 | 1.5273 | 2000.0001 | 0.2 | 0.00090617 | 0.20091 | 0 | 90224.3491 | 249.6331 | 0 | 89073.984 | 89073.984 | 1112803.1691 | 171395.217 | 1441048.3549 | -4343099.4864 | -644173.0908 | -3610566.3608 | 1179011.2338 | 117901.1234 | 11143997.2948 | 471.3853 | 2631006.1249 | 16017475.6359 | 1179011.2338 | 117901.1234 | -11143525.9095 | 13386469.511 | 18082586.5496 | 15209113.7789 | 52.5219 | 0.00021654 | 0.14702 | 0.27862 | 0.14831 | 2.5703 | 3.0949 | 0.82859 | 0.18786 | 1.5137e-10 | 65.5364
262.2908 | 304.6585 | 3.9659 | 0.60625 | 15.2727 | 1.5273 | 2000.0001 | 0.2 | 0.00090607 | 0.20091 | 0 | 90624.3492 | 251.4453 | 0 | 89475.7962 | 89475.7962 | 1114396.7084 | 171638.8158 | 1444873.8627 | -4365124.6992 | -647439.7524 | -3628816.34 | 1185147.9795 | 118514.798 | 11200608.8048 | 471.3895 | 2642606.1255 | 16097242.475 | 1185147.9795 | 118514.798 | -11200137.4153 | 13454636.3495 | 18174449.5615 | 15340449.0374 | 52.5219 | 0.00021654 | 0.14702 | 0.27862 | 0.14831 | 2.5703 | 3.0949 | 0.82859 | 0.18786 | 1.5076e-10 | 65.7989
263.2908 | 305.8714 | 3.9659 | 0.60625 | 15.2727 | 1.5273 | 2000.0001 | 0.2 | 0.00090624 | 0.20091 | 0 | 91024.3492 | 253.2576 | 0 | 89877.6086 | 89877.6086 | 1115990.2462 | 171882.4144 | 1448699.3695 | -4387149.9134 | -650706.4142 | -3647066.32 | 1191284.7268 | 119128.4727 | 11257220.3189 | 471.3936 | 2654206.1261 | 16177009.3202 | 1191284.7268 | 119128.4727 | -11256748.9252 | 13522803.1941 | 18266312.6737 | 15472308.753 | 52.5219 | 0.00021654 | 0.14702 | 0.27862 | 0.14831 | 2.5703 | 3.0949 | 0.82859 | 0.18786 | 1.5017e-10 | 66.0608
264.2908 | 307.0819 | 3.9659 | 0.60625 | 15.2727 | 1.5273 | 2000.0001 | 0.2 | 0.00090594 | 0.20091 | 0 | 91424.3492 | 255.0698 | 0 | 90279.4208 | 90279.4208 | 1117583.7818 | 172126.0126 | 1452524.8738 | -4409175.1299 | -653973.0763 | -3665316.3026 | 1197421.4726 | 119742.1473 | 11313831.8369 | 471.3977 | 2665806.1266 | 16256776.1681 | 1197421.4726 | 119742.1473 | -11313360.4392 | 13590970.0415 | 18358175.6166 | 15604691.8734 | 52.5219 | 0.00021654 | 0.14702 | 0.27862 | 0.14831 | 2.5703 | 3.0949 | 0.82859 | 0.18786 | 1.4957e-10 | 66.3223
265.2908 | 308.29 | 3.9659 | 0.60625 | 15.2727 | 1.5273 | 2000.0001 | 0.2 | 0.00090648 | 0.20091 | 0 | 91824.3492 | 256.8823 | 0 | 90681.2332 | 90681.2332 | 1119177.3166 | 172369.6108 | 1456350.3789 | -4431200.3472 | -657239.7386 | -3683566.2843 | 1203558.2227 | 120355.8223 | 11370443.3589 | 471.4018 | 2677406.1272 | 16336543.025 | 1203558.2227 | 120355.8223 | -11369971.957 | 13659136.8977 | 18450038.9123 | 15737597.348 | 52.5219 | 0.00021654 | 0.14702 | 0.27862 | 0.14831 | 2.5703 | 3.0949 | 0.82859 | 0.18786 | 1.4899e-10 | 66.5832
266.2908 | 309.4957 | 3.9659 | 0.60625 | 15.2727 | 1.5273 | 2000.0001 | 0.2 | 0.00090544 | 0.20091 | 0 | 92224.3492 | 258.6942 | 0 | 91083.0451 | 91083.0451 | 1120770.8477 | 172613.2084 | 1460175.8779 | -4453225.5681 | -660506.4014 | -3701816.2722 | 1209694.9655 | 120969.4965 | 11427054.8846 | 471.4059 | 2689006.1278 | 16416309.8781 | 1209694.9655 | 120969.4965 | -11426583.4788 | 13727303.7503 | 18541901.5095 | 15871024.1284 | 52.5219 | 0.00021654 | 0.14702 | 0.27862 | 0.14831 | 2.5703 | 3.0949 | 0.82859 | 0.18786 | 1.484e-10 | 66.8436
266.7155 | 310.0069 | 3.9659 | 0.60625 | 15.2727 | 1.5273 | 2000.0001 | 0.2 | 0.00090634 | 0.20091 | 0 | 92394.2103 | 259.4635 | 0 | 93153.6756 | 91253.6755 | 1128982.6769 | 173868.5223 | 1479889.5583 | -4455043.5016 | -660741.7284 | -3691477.003 | 1241319.0321 | 124131.9032 | 11451095.1131 | 471.4266 | 2693932.0973 | 16481761.2242 | 1241319.0321 | 124131.9032 | -11450623.6865 | 13787829.1268 | 18580911.1961 | 15927841.5852 | 52.5219 | 0.00021654 | 0.14702 | 0.27862 | 0.14831 | 2.5703 | 3.0949 | 0.82859 | 0.18786 | 1.4816e-10 | 66.9539

## Batch 3
Time (h) | Cell Density (10^6 cells/mL) | Glucose (mmol/L) | Glutamine (mmol/L) | Lactate (mmol/L) | Ammonia (mmol/L) | Volume (L) | Dilution Rate (1/h) | Base Dilution Rate (1/h) | Total Inlet Dilution Rate (1/h) | Acid Dilution Rate (1/h) | Feed Medium Use (L) | Base Addition Use (L) | Acid Addition Use (L) | Total Outlet Volume (L) | Permeate Volume (L) | Glucose Out (mmol) | Glutamine Out (mmol) | AA Out (mmol) | Glucose Net (mmol) | Glutamine Net (mmol) | AA Net (mmol) | Lactate Out (mmol) | Ammonium Out (mmol) | O2 In (mmol) | O2 Out (mmol) | CT In (mmol) | CT Out (mmol) | Lactate Net (mmol) | Ammonium Net (mmol) | O2 Net (mmol) | CT Net (mmol) | Water Produced (mmol) | Heat Generated (kJ) | Power/Volume (W/m^3) | Superficial Gas Velocity (m/s) | Y_Glc/X (mol/mol) | Y_Lac/Glc (mol/mol) | Y_Gln/Glc (mol/mol) | Y_O2/Glc (mol/mol) | Y_CO2/Glc (mol/mol) | Y_AA/Glc (mol/mol) | Y_Amm/Gln (mol/mol) | q_H2O (mmol/cell/h) | Heat Rate (kJ/L/h)
0 | 51.6678 | 82.9151 | 20.7897 | 2.5454 | 0.25454 | 600 | 0 | 0 | 0 | 0 | 0 | 0 | 0 | 0 | 0 | 0 | 0 | 0 | -49352.492 | -12413.173 | -40393.03 | 0 | 0 | 5 | 0 | 14499.9999 | 0 | 0 | 0 | -5 | -14499.9999 | 0 | 0 | 175.0729 | 6.4961e-05 | 0.14702 | 0.27862 | 0.14831 | 2.5703 | 3.0949 | 0.82859 | 0.18786 | 5.3573e-10 | 11.159
0.0086658 | 51.6774 | 82.8576 | 20.7811 | 2.5615 | 0.25615 | 600 | 0 | 0 | 0 | 0 | 0 | 0 | 0 | 0 | 0 | 0 | 0 | 0 | -49352.492 | -12413.173 | -40393.03 | 0 | 0 | 93.7187 | 0 | 14499.9999 | 117.7795 | 0 | 0 | -93.7187 | -14382.2203 | 143.9632 | 58.0264 | 175.0729 | 6.4961e-05 | 0.14702 | 0.27862 | 0.14831 | 2.5703 | 3.0949 | 0.82859 | 0.18786 | 5.3594e-10 | 11.1611
0.017332 | 51.6869 | 82.8 | 20.7726 | 2.5775 | 0.25775 | 600 | 0 | 0 | 0 | 0 | 0 | 0 | 0 | 0 | 0 | 0 | 0 | 0 | -49352.492 | -12413.173 | -40393.03 | 0 | 0 | 182.4899 | 0 | 14499.9999 | 235.6287 | 0 | 0 | -182.4899 | -14264.3711 | 288.0116 | 116.0634 | 175.0729 | 6.4961e-05 | 0.14702 | 0.27862 | 0.14831 | 2.5703 | 3.0949 | 0.82859 | 0.18786 | 5.3616e-10 | 11.1631
0.17033 | 51.8564 | 81.7781 | 20.621 | 2.8622 | 0.28622 | 600 | 0 | 0 | 0 | 0 | 0 | 0 | 0 | 0 | 0 | 0 | 0 | 0 | -49352.492 | -12413.173 | -40393.03 | 0 | 0 | 1758.421 | 0 | 14499.9999 | 2327.7732 | 0 | 0 | -1758.421 | -12172.2267 | 2845.2626 | 1142.4822 | 175.0729 | 6.4961e-05 | 0.14702 | 0.27862 | 0.14831 | 2.5703 | 3.0949 | 0.82859 | 0.18786 | 5.4001e-10 | 11.1997
0.32332 | 52.0276 | 80.7455 | 20.4679 | 3.1499 | 0.31499 | 600 | 0 | 0 | 0 | 0 | 0 | 0 | 0 | 0 | 0 | 0 | 0 | 0 | -49352.492 | -12413.173 | -40393.03 | 0 | 0 | 3350.8363 | 0 | 14499.9999 | 4441.8016 | 0 | 0 | -3350.8363 | -10058.1983 | 5429.2627 | 2172.2783 | 175.0729 | 6.4961e-05 | 0.14702 | 0.27862 | 0.14831 | 2.5703 | 3.0949 | 0.82859 | 0.18786 | 5.4385e-10 | 11.2367
0.47632 | 52.2006 | 79.7022 | 20.3131 | 3.4406 | 0.34406 | 600 | 0 | 0 | 0 | 0 | 0 | 0 | 0 | 0 | 0 | 0 | 0 | 0 | -49352.492 | -12413.173 | -40393.03 | 0 | 0 | 4959.854 | 0 | 14499.9999 | 6577.8707 | 0 | 0 | -4959.854 | -7922.1292 | 8040.2034 | 3205.4868 | 175.0729 | 6.4961e-05 | 0.14702 | 0.27862 | 0.14831 | 2.5703 | 3.0949 | 0.82859 | 0.18786 | 5.4769e-10 | 11.2741
0.88386 | 52.6703 | 76.8699 | 19.8931 | 4.2298 | 0.42298 | 600 | 0 | 0 | 0 | 0 | 0 | 0 | 0 | 0 | 0 | 0 | 0 | 0 | -49352.492 | -12413.173 | -40393.03 | 0 | 0 | 9327.9582 | 0 | 14499.9999 | 12376.7951 | 0 | 0 | -9327.9582 | -2123.2048 | 15128.2922 | 5974.7105 | 175.0729 | 6.4961e-05 | 0.14702 | 0.27862 | 0.14831 | 2.5703 | 3.0949 | 0.82859 | 0.18786 | 5.5788e-10 | 11.3755
1.2914 | 53.153 | 73.9594 | 19.4614 | 5.0407 | 0.50407 | 600 | 0 | 0 | 0 | 0 | 0 | 0 | 0 | 0 | 0 | 0 | 0 | 0 | -49352.492 | -12413.173 | -40393.03 | 0 | 0 | 13816.6703 | 0 | 14499.9999 | 18335.834 | 0 | 0 | -13816.6703 | 3835.8341 | 22412.0907 | 8769.0816 | 175.0729 | 6.4961e-05 | 0.14702 | 0.27862 | 0.14831 | 2.5703 | 3.0949 | 0.82859 | 0.18786 | 5.6799e-10 | 11.4798
1.699 | 53.6488 | 70.9695 | 19.018 | 5.8738 | 0.58738 | 600 | 0 | 0 | 0 | 0 | 0 | 0 | 0 | 0 | 0 | 0 | 0 | 0 | -49352.492 | -12413.173 | -40393.03 | 0 | 0 | 18427.7758 | 0 | 14499.9999 | 24457.3575 | 0 | 0 | -18427.7758 | 9957.3576 | 29894.496 | 11589.2902 | 175.0729 | 6.4961e-05 | 0.14702 | 0.27862 | 0.14831 | 2.5703 | 3.0949 | 0.82859 | 0.18786 | 5.7799e-10 | 11.5868
2.1065 | 54.1579 | 67.8993 | 18.5626 | 6.7292 | 0.67292 | 600 | 0 | 0 | 0 | 0 | 0 | 0 | 0 | 0 | 0 | 0 | 0 | 0 | -49352.492 | -12413.173 | -40393.03 | 0 | 0 | 23162.7837 | 0 | 14499.9999 | 30743.369 | 0 | 0 | -23162.7837 | 16243.3691 | 37577.9566 | 14436.0359 | 175.0729 | 6.4961e-05 | 0.14702 | 0.27862 | 0.14831 | 2.5703 | 3.0949 | 0.82859 | 0.18786 | 5.8782e-10 | 11.6968
2.6532 | 54.8621 | 63.6529 | 17.9328 | 7.9124 | 0.79124 | 600 | 0 | 0 | 0 | 0 | 0 | 0 | 0 | 0 | 0 | 0 | 0 | 0 | -49352.492 | -12413.173 | -40393.03 | 0 | 0 | 29711.549 | 0 | 14499.9999 | 39437.2539 | 0 | 0 | -29711.549 | 24937.2541 | 48204.5874 | 18297.9638 | 175.0729 | 6.4961e-05 | 0.14702 | 0.27862 | 0.14831 | 2.5703 | 3.0949 | 0.82859 | 0.18786 | 6.0067e-10 | 11.8489
2.7189 | 54.9484 | 63.1326 | 17.8556 | 8.0573 | 0.80573 | 600 | 0 | 0 | 0 | 0 | 0 | 0 | 0 | 0 | 0 | 0 | 0 | 0 | -49352.492 | -12413.173 | -40393.03 | 0 | 0 | 30513.9319 | 0 | 14499.9999 | 40502.4662 | 0 | 0 | -30513.9319 | 26002.4663 | 49506.608 | 18765.5234 | 175.0729 | 6.4961e-05 | 0.14702 | 0.27862 | 0.14831 | 2.5703 | 3.0949 | 0.82859 | 0.18786 | 6.0219e-10 | 11.8675
2.7847 | 55.035 | 62.6102 | 17.7781 | 8.2029 | 0.82029 | 600 | 0 | 0 | 0 | 0 | 0 | 0 | 0 | 0 | 0 | 0 | 0 | 0 | -49352.492 | -12413.173 | -40393.03 | 0 | 0 | 31319.5969 | 0 | 14499.9999 | 41572.0355 | 0 | 0 | -31319.5969 | 27072.0357 | 50813.9544 | 19233.8193 | 175.0729 | 6.4961e-05 | 0.14702 | 0.27862 | 0.14831 | 2.5703 | 3.0949 | 0.82859 | 0.18786 | 6.0369e-10 | 11.8862
2.8504 | 55.122 | 62.0857 | 17.7003 | 8.349 | 0.8349 | 600 | 0 | 0 | 0 | 0 | 0 | 0 | 0 | 0 | 0 | 0 | 0 | 0 | -49352.492 | -12413.173 | -40393.03 | 0 | 0 | 32128.5454 | 0 | 14499.9999 | 42645.964 | 0 | 0 | -32128.5454 | 28145.9641 | 52126.6289 | 19702.8544 | 175.0729 | 6.4961e-05 | 0.14702 | 0.27862 | 0.14831 | 2.5703 | 3.0949 | 0.82859 | 0.18786 | 6.0519e-10 | 11.905
2.9301 | 55.228 | 61.4465 | 17.6055 | 8.5271 | 0.85271 | 600 | 0 | 0 | 0 | 0 | 0 | 0 | 0 | 0 | 0 | 0 | 0 | 0 | -49352.492 | -12413.173 | -40393.03 | 0 | 0 | 33114.3243 | 0 | 14499.9999 | 43954.6455 | 0 | 0 | -33114.3243 | 29454.6456 | 53726.2446 | 20272.8574 | 175.0729 | 6.4961e-05 | 0.14702 | 0.27862 | 0.14831 | 2.5703 | 3.0949 | 0.82859 | 0.18786 | 6.07e-10 | 11.9279
2.9605 | 55.2686 | 61.2019 | 17.5693 | 8.5953 | 0.85953 | 600 | 0 | 0 | 0 | 0 | 0 | 0 | 0 | 0 | 0 | 0 | 0 | 0 | -49352.492 | -12413.173 | -40393.03 | 0 | 0 | 33491.5157 | 0 | 14499.9999 | 44455.3901 | 0 | 0 | -33491.5157 | 29955.3903 | 54338.3103 | 20490.5116 | 175.0729 | 6.4961e-05 | 0.14702 | 0.27862 | 0.14831 | 2.5703 | 3.0949 | 0.82859 | 0.18786 | 6.0769e-10 | 11.9367
2.9817 | 55.2969 | 61.031 | 17.5439 | 8.6429 | 0.86429 | 600 | 0 | 0 | 0 | 0 | 0 | 0 | 0 | 0 | 0 | 0 | 0 | 0 | -49352.492 | -12413.173 | -40393.03 | 0 | 0 | 33754.9686 | 0 | 14499.9999 | 44805.1399 | 0 | 0 | -33754.9686 | 30305.14 | 54765.8132 | 20642.4244 | 175.0729 | 6.4961e-05 | 0.14702 | 0.27862 | 0.14831 | 2.5703 | 3.0949 | 0.82859 | 0.18786 | 6.0788e-10 | 11.9428
2.9976 | 55.3181 | 60.9029 | 17.5249 | 8.6786 | 0.86786 | 600 | 0 | 0 | 0 | 0 | 0 | 0 | 0 | 0 | 0 | 0 | 0 | 0 | -49352.492 | -12413.173 | -40393.03 | 0 | 0 | 33952.6408 | 0 | 14499.9999 | 45067.5618 | 0 | 0 | -33952.6408 | 30567.5619 | 55086.5744 | 20756.4414 | 175.0729 | 6.4961e-05 | 0.14702 | 0.27862 | 0.14831 | 2.5703 | 3.0949 | 0.82859 | 0.18786 | 6.0732e-10 | 11.9474
3.0135 | 55.3394 | 60.7748 | 17.5059 | 8.7143 | 0.87143 | 600 | 0 | 0 | 0 | 0 | 0 | 0 | 0 | 0 | 0 | 0 | 0 | 0 | -49352.492 | -12413.173 | -40393.03 | 0 | 0 | 34150.2058 | 0 | 14499.9999 | 45329.8413 | 0 | 0 | -34150.2058 | 30829.8414 | 55407.1615 | 20870.5022 | 175.0729 | 6.4961e-05 | 0.14702 | 0.27862 | 0.14831 | 2.5703 | 3.0949 | 0.82859 | 0.18786 | 6.0676e-10 | 11.952
3.0294 | 55.3606 | 60.6467 | 17.4869 | 8.75 | 0.875 | 600 | 0 | 0 | 0 | 0 | 0 | 0 | 0 | 0 | 0 | 0 | 0 | 0 | -49352.492 | -12413.173 | -40393.03 | 0 | 0 | 34347.6633 | 0 | 14499.9999 | 45591.9782 | 0 | 0 | -34347.6633 | 31091.9783 | 55727.5743 | 20984.6068 | 175.0729 | 6.4961e-05 | 0.14702 | 0.27862 | 0.14831 | 2.5703 | 3.0949 | 0.82859 | 0.18786 | 6.0619e-10 | 11.9566
3.0612 | 55.403 | 60.3909 | 17.449 | 8.8212 | 0.88212 | 600 | 0 | 0 | 0 | 0 | 0 | 0 | 0 | 0 | 0 | 0 | 0 | 0 | -49352.492 | -12413.173 | -40393.03 | 0 | 0 | 34742.2548 | 0 | 14499.9999 | 46115.8224 | 0 | 0 | -34742.2548 | 31615.8226 | 56367.8749 | 21212.9472 | 175.0729 | 6.4961e-05 | 0.14702 | 0.27862 | 0.14831 | 2.5703 | 3.0949 | 0.82859 | 0.18786 | 6.0507e-10 | 11.9657
3.0931 | 55.4454 | 60.1353 | 17.4111 | 8.8925 | 0.88925 | 600 | 0 | 0 | 0 | 0 | 0 | 0 | 0 | 0 | 0 | 0 | 0 | 0 | -49352.492 | -12413.173 | -40393.03 | 0 | 0 | 35136.4134 | 0 | 14499.9999 | 46639.092 | 0 | 0 | -35136.4134 | 32139.0922 | 57007.473 | 21441.4625 | 175.0729 | 6.4961e-05 | 0.14702 | 0.27862 | 0.14831 | 2.5703 | 3.0949 | 0.82859 | 0.18786 | 6.0394e-10 | 11.9749
3.1249 | 55.4878 | 59.88 | 17.3732 | 8.9636 | 0.89636 | 600 | 0 | 0 | 0 | 0 | 0 | 0 | 0 | 0 | 0 | 0 | 0 | 0 | -49352.492 | -12413.173 | -40393.03 | 0 | 0 | 35530.1372 | 0 | 14499.9999 | 47161.7844 | 0 | 0 | -35530.1372 | 32661.7845 | 57646.3656 | 21670.1524 | 175.0729 | 6.4961e-05 | 0.14702 | 0.27862 | 0.14831 | 2.5703 | 3.0949 | 0.82859 | 0.18786 | 6.0281e-10 | 11.984
3.1567 | 55.5301 | 59.6249 | 17.3354 | 9.0346 | 0.90346 | 600 | 0 | 0 | 0 | 0 | 0 | 0 | 0 | 0 | 0 | 0 | 0 | 0 | -49352.492 | -12413.173 | -40393.03 | 0 | 0 | 35923.4242 | 0 | 14499.9999 | 47683.8969 | 0 | 0 | -35923.4242 | 33183.897 | 58284.5495 | 21899.0168 | 175.0729 | 6.4961e-05 | 0.14702 | 0.27862 | 0.14831 | 2.5703 | 3.0949 | 0.82859 | 0.18786 | 6.0168e-10 | 11.9932
3.4749 | 55.9503 | 57.0906 | 16.9595 | 9.7408 | 0.97408 | 600 | 0 | 0 | 0 | 0 | 0 | 0 | 0 | 0 | 0 | 0 | 0 | 0 | -49352.492 | -12413.173 | -40393.03 | 0 | 0 | 39831.7027 | 0 | 14499.9999 | 52872.3746 | 0 | 0 | -39831.7027 | 38372.3748 | 64626.4827 | 24197.1963 | 175.0729 | 6.4961e-05 | 0.14702 | 0.27862 | 0.14831 | 2.5703 | 3.0949 | 0.82859 | 0.18786 | 5.9035e-10 | 12.0839
3.793 | 56.3657 | 54.5859 | 16.588 | 10.4386 | 1.0439 | 600 | 0 | 0 | 0 | 0 | 0 | 0 | 0 | 0 | 0 | 0 | 0 | 0 | -49352.492 | -12413.173 | -40393.03 | 0 | 0 | 43694.2997 | 0 | 14499.9999 | 58000.2075 | 0 | 0 | -43694.2997 | 43500.2077 | 70894.289 | 26512.6026 | 175.0729 | 6.4961e-05 | 0.14702 | 0.27862 | 0.14831 | 2.5703 | 3.0949 | 0.82859 | 0.18786 | 5.7898e-10 | 12.1736
4.1112 | 56.776 | 52.1119 | 16.2211 | 11.128 | 1.1128 | 600 | 0 | 0 | 0 | 0 | 0 | 0 | 0 | 0 | 0 | 0 | 0 | 0 | -49352.492 | -12413.173 | -40393.03 | 0 | 0 | 47509.5513 | 0 | 14499.9999 | 63065.1866 | 0 | 0 | -47509.5513 | 48565.1868 | 77085.2684 | 28845.0293 | 175.0729 | 6.4961e-05 | 0.14702 | 0.27862 | 0.14831 | 2.5703 | 3.0949 | 0.82859 | 0.18786 | 5.6759e-10 | 12.2622
4.4294 | 57.181 | 49.6695 | 15.8589 | 11.8085 | 1.1808 | 600 | 0 | 0 | 0 | 0 | 0 | 0 | 0 | 0 | 0 | 0 | 0 | 0 | -49352.492 | -12413.173 | -40393.03 | 0 | 0 | 51275.9634 | 0 | 14499.9999 | 68065.3282 | 0 | 0 | -51275.9634 | 53565.3283 | 83196.9962 | 31194.2631 | 175.0729 | 6.4961e-05 | 0.14702 | 0.27862 | 0.14831 | 2.5703 | 3.0949 | 0.82859 | 0.18786 | 5.5621e-10 | 12.3497
4.7475 | 57.5806 | 47.2597 | 15.5014 | 12.4799 | 1.248 | 600 | 0 | 0 | 0 | 0 | 0 | 0 | 0 | 0 | 0 | 0 | 0 | 0 | -49352.492 | -12413.173 | -40393.03 | 0 | 0 | 54992.2048 | 0 | 14499.9999 | 72998.8651 | 0 | 0 | -54992.2048 | 58498.8652 | 89227.3124 | 33560.0846 | 175.0729 | 6.4961e-05 | 0.14702 | 0.27862 | 0.14831 | 2.5703 | 3.0949 | 0.82859 | 0.18786 | 5.4485e-10 | 12.436
5.4929 | 58.4949 | 41.7461 | 14.6837 | 14.0161 | 1.4016 | 600 | 0 | 0 | 0 | 0 | 0 | 0 | 0 | 0 | 0 | 0 | 0 | 0 | -49352.492 | -12413.173 | -40393.03 | 0 | 0 | 63494.2611 | 0 | 14499.9999 | 84285.8629 | 0 | 0 | -63494.2611 | 69785.863 | 103023.5335 | 39165.7244 | 175.0729 | 6.4961e-05 | 0.14702 | 0.27862 | 0.14831 | 2.5703 | 3.0949 | 0.82859 | 0.18786 | 5.1845e-10 | 12.6335
6.2382 | 59.3777 | 36.4228 | 13.8942 | 15.4993 | 1.5499 | 600 | 0 | 0 | 0 | 0 | 0 | 0 | 0 | 0 | 0 | 0 | 0 | 0 | -49352.492 | -12413.173 | -40393.03 | 0 | 0 | 71703.0124 | 0 | 14499.9999 | 95183.4804 | 0 | 0 | -71703.0124 | 80683.4805 | 116343.8108 | 44858.1516 | 175.0729 | 6.4961e-05 | 0.14702 | 0.27862 | 0.14831 | 2.5703 | 3.0949 | 0.82859 | 0.18786 | 4.9251e-10 | 12.8241
6.9836 | 60.228 | 31.2954 | 13.1337 | 16.9279 | 1.6928 | 600 | 0 | 0 | 0 | 0 | 0 | 0 | 0 | 0 | 0 | 0 | 0 | 0 | -49352.492 | -12413.173 | -40393.03 | 0 | 0 | 79610.0381 | 0 | 14499.9999 | 105680.5389 | 0 | 0 | -79610.0381 | 91180.539 | 129174.4804 | 50634.2732 | 175.0729 | 6.4961e-05 | 0.14702 | 0.27862 | 0.14831 | 2.5703 | 3.0949 | 0.82859 | 0.18786 | 4.6718e-10 | 13.0078
7.7289 | 61.0452 | 26.3673 | 12.4028 | 18.301 | 1.8301 | 600 | 0 | 0 | 0 | 0 | 0 | 0 | 0 | 0 | 0 | 0 | 0 | 0 | -49352.492 | -12413.173 | -40393.03 | 0 | 0 | 87209.7638 | 0 | 14499.9999 | 115769.6378 | 0 | 0 | -87209.7638 | 101269.638 | 141506.4965 | 56490.9246 | 175.0729 | 6.4961e-05 | 0.14702 | 0.27862 | 0.14831 | 2.5703 | 3.0949 | 0.82859 | 0.18786 | 4.4253e-10 | 13.1843
8.4743 | 61.829 | 21.641 | 11.7018 | 19.6179 | 1.9618 | 600 | 0 | 0 | 0 | 0 | 0 | 0 | 0 | 0 | 0 | 0 | 0 | 0 | -49352.492 | -12413.173 | -40393.03 | 0 | 0 | 94498.3108 | 0 | 14499.9999 | 125445.6281 | 0 | 0 | -94498.3108 | 110945.6282 | 153333.5654 | 62424.8932 | 175.0729 | 6.4961e-05 | 0.14702 | 0.27862 | 0.14831 | 2.5703 | 3.0949 | 0.82859 | 0.18786 | 4.1856e-10 | 13.3536
9.2196 | 62.5789 | 17.1189 | 11.0311 | 20.8778 | 2.0878 | 600 | 0 | 0 | 0 | 0 | 0 | 0 | 0 | 0 | 0 | 0 | 0 | 0 | -49352.492 | -12413.173 | -40393.03 | 0 | 0 | 101471.7258 | 0 | 14499.9999 | 134703.2614 | 0 | 0 | -101471.7258 | 120203.2615 | 164649.2721 | 68432.9274 | 175.0729 | 6.4961e-05 | 0.14702 | 0.27862 | 0.14831 | 2.5703 | 3.0949 | 0.82859 | 0.18786 | 3.9514e-10 | 13.5155
9.406 | 62.761 | 16.0207 | 10.8682 | 21.1838 | 2.1184 | 600 | 0 | 0 | 0 | 0 | 0 | 0 | 0 | 0 | 0 | 0 | 0 | 0 | -49352.492 | -12413.173 | -40393.03 | 0 | 0 | 103165.3328 | 0 | 14499.9999 | 136951.628 | 0 | 0 | -103165.3328 | 122451.6281 | 167397.4752 | 69946.1885 | 175.0729 | 6.4961e-05 | 0.14702 | 0.27862 | 0.14831 | 2.5703 | 3.0949 | 0.82859 | 0.18786 | 3.8933e-10 | 13.5549
9.5923 | 62.9409 | 14.9356 | 10.7073 | 21.4862 | 2.1486 | 600 | 0 | 0 | 0 | 0 | 0 | 0 | 0 | 0 | 0 | 0 | 0 | 0 | -49352.492 | -12413.173 | -40393.03 | 0 | 0 | 104838.7025 | 0 | 14499.9999 | 139173.1282 | 0 | 0 | -104838.7025 | 124673.1283 | 170112.8393 | 71463.8208 | 175.0729 | 6.4961e-05 | 0.14702 | 0.27862 | 0.14831 | 2.5703 | 3.0949 | 0.82859 | 0.18786 | 3.8353e-10 | 13.5937
9.7786 | 63.1187 | 13.8638 | 10.5483 | 21.7848 | 2.1785 | 600 | 0 | 0 | 0 | 0 | 0 | 0 | 0 | 0 | 0 | 0 | 0 | 0 | -49352.492 | -12413.173 | -40393.03 | 0 | 0 | 106491.6184 | 0 | 14499.9999 | 141367.4748 | 0 | 0 | -106491.6184 | 126867.4749 | 172795.0132 | 72985.7715 | 175.0729 | 6.4961e-05 | 0.14702 | 0.27862 | 0.14831 | 2.5703 | 3.0949 | 0.82859 | 0.18786 | 3.7772e-10 | 13.6321
9.8252 | 63.1628 | 13.5979 | 10.5089 | 21.8589 | 2.1859 | 600 | 0 | 0 | 0 | 0 | 0 | 0 | 0 | 0 | 0 | 0 | 0 | 0 | -49352.492 | -12413.173 | -40393.03 | 0 | 0 | 106901.6267 | 0 | 14499.9999 | 141911.7858 | 0 | 0 | -106901.6267 | 127411.786 | 173460.3305 | 73366.9287 | 175.0729 | 6.4961e-05 | 0.14702 | 0.27862 | 0.14831 | 2.5703 | 3.0949 | 0.82859 | 0.18786 | 3.7626e-10 | 13.6416
9.8345 | 63.1716 | 13.5448 | 10.501 | 21.8737 | 2.1874 | 600 | 0 | 0 | 0 | 0 | 0 | 0 | 0 | 0 | 0 | 0 | 0 | 0 | -49352.492 | -12413.173 | -40393.03 | 0 | 0 | 106983.4726 | 0 | 14499.9999 | 142020.4412 | 0 | 0 | -106983.4726 | 127520.4414 | 173593.1412 | 73443.192 | 175.0729 | 6.4961e-05 | 0.14702 | 0.27862 | 0.14831 | 2.5703 | 3.0949 | 0.82859 | 0.18786 | 3.7597e-10 | 13.6435
9.8439 | 63.1804 | 13.4918 | 10.4932 | 21.8884 | 2.1888 | 600 | 0 | 0 | 0 | 0 | 0 | 0 | 0 | 0 | 0 | 0 | 0 | 0 | -49352.492 | -12413.173 | -40393.03 | 0 | 0 | 107065.2665 | 0 | 14499.9999 | 142129.0276 | 0 | 0 | -107065.2665 | 127629.0277 | 173725.8675 | 73519.466 | 175.0729 | 6.4961e-05 | 0.14702 | 0.27862 | 0.14831 | 2.5703 | 3.0949 | 0.82859 | 0.18786 | 3.7568e-10 | 13.6454
9.8457 | 63.1821 | 13.4812 | 10.4916 | 21.8914 | 2.1891 | 600 | 0 | 0 | 0 | 0 | 0 | 0 | 0 | 0 | 0 | 0 | 0 | 0 | -49352.492 | -12413.173 | -40393.03 | 0 | 0 | 107081.619 | 0 | 14499.9999 | 142150.7366 | 0 | 0 | -107081.619 | 127650.7367 | 173752.4026 | 73534.7221 | 175.0729 | 6.4961e-05 | 0.14702 | 0.27862 | 0.14831 | 2.5703 | 3.0949 | 0.82859 | 0.18786 | 3.7562e-10 | 13.6458
9.8476 | 63.1839 | 13.4706 | 10.49 | 21.8943 | 2.1894 | 600 | 0 | 8.0168e-06 | 8.0168e-06 | 0 | 0 | 4.4815e-06 | 0 | 0 | 0 | 0 | 0 | 0 | -49352.492 | -12413.173 | -40393.03 | 0 | 0 | 107097.9695 | 0 | 14499.9999 | 142172.4377 | 0 | 0 | -107097.9695 | 127672.4378 | 173778.9344 | 73549.9786 | 175.0729 | 6.4961e-05 | 0.14702 | 0.27862 | 0.14831 | 2.5703 | 3.0949 | 0.82859 | 0.18786 | 3.7556e-10 | 13.6462
9.8502 | 63.1863 | 13.4558 | 10.4878 | 21.8985 | 2.1898 | 600 | 0 | 2.1444e-05 | 2.1444e-05 | 0 | 0 | 2.7428e-05 | 0 | 0 | 0 | 0 | 0 | 0 | -49352.492 | -12413.173 | -40393.03 | 0 | 0 | 107120.7474 | 0 | 14499.9999 | 142202.6505 | 0 | 0 | -107120.7474 | 127702.6507 | 173815.8959 | 73571.2364 | 175.0729 | 6.4961e-05 | 0.14702 | 0.27862 | 0.14831 | 2.5703 | 3.0949 | 0.82859 | 0.18786 | 3.7548e-10 | 13.6467
9.8528 | 63.1888 | 13.4411 | 10.4856 | 21.9026 | 2.1903 | 600.0001 | 0 | 3.4731e-05 | 3.4731e-05 | 0 | 0 | 7.1181e-05 | 0 | 0 | 0 | 0 | 0 | 0 | -49352.492 | -12413.173 | -40393.03 | 0 | 0 | 107143.5212 | 0 | 14499.9999 | 142232.8343 | 0 | 0 | -107143.5212 | 127732.8344 | 173852.8508 | 73592.4951 | 175.0729 | 6.4961e-05 | 0.14702 | 0.27862 | 0.14831 | 2.5703 | 3.0949 | 0.82859 | 0.18786 | 3.754e-10 | 13.6472
9.8554 | 63.1912 | 13.4263 | 10.4834 | 21.9067 | 2.1907 | 600.0001 | 0 | 4.788e-05 | 4.788e-05 | 0 | 0 | 0.00013552 | 0 | 0 | 0 | 0 | 0 | 0 | -49352.492 | -12413.173 | -40393.03 | 0 | 0 | 107166.291 | 0 | 14499.9999 | 142262.9892 | 0 | 0 | -107166.291 | 127762.9894 | 173889.7992 | 73613.7546 | 175.0729 | 6.4961e-05 | 0.14702 | 0.27862 | 0.14831 | 2.5703 | 3.0949 | 0.82859 | 0.18786 | 3.7532e-10 | 13.6478
9.8813 | 63.2155 | 13.2788 | 10.4615 | 21.9477 | 2.1948 | 600.0019 | 0 | 0.00017207 | 0.00017207 | 0 | 0 | 0.0018486 | 0 | 0 | 0 | 0 | 0 | 0 | -49352.492 | -12413.173 | -40393.03 | 0 | 0 | 107393.7684 | 0 | 14499.9999 | 142563.0258 | 0 | 0 | -107393.7684 | 128063.026 | 174258.9249 | 73826.3947 | 175.0724 | 6.4961e-05 | 0.14702 | 0.27862 | 0.14831 | 2.5703 | 3.0949 | 0.82859 | 0.18786 | 3.7451e-10 | 13.653
9.9073 | 63.2395 | 13.1314 | 10.4396 | 21.9886 | 2.1989 | 600.0054 | 0 | 0.00028389 | 0.00028389 | 0 | 0 | 0.0054 | 0 | 0 | 0 | 0 | 0 | 0 | -49352.492 | -12413.173 | -40393.03 | 0 | 0 | 107620.8466 | 0 | 14499.9999 | 142860.4363 | 0 | 0 | -107620.8466 | 128360.4365 | 174627.403 | 74039.1171 | 175.0713 | 6.4962e-05 | 0.14702 | 0.27862 | 0.14831 | 2.5703 | 3.0949 | 0.82859 | 0.18786 | 3.7371e-10 | 13.6582
9.9333 | 63.2634 | 12.9843 | 10.4178 | 22.0294 | 2.2029 | 600.0107 | 0 | 0.00038456 | 0.00038456 | 0 | 0 | 0.010607 | 0 | 0 | 0 | 0 | 0 | 0 | -49352.492 | -12413.173 | -40393.03 | 0 | 0 | 107847.5291 | 0 | 14499.9999 | 143155.4341 | 0 | 0 | -107847.5291 | 128655.4342 | 174995.2389 | 74251.9215 | 175.0698 | 6.4962e-05 | 0.14702 | 0.27862 | 0.14831 | 2.5703 | 3.0949 | 0.82859 | 0.18786 | 3.7292e-10 | 13.6634
9.9592 | 63.287 | 12.8375 | 10.3959 | 22.07 | 2.207 | 600.0174 | 0 | 0.00047515 | 0.00047515 | 0 | 0 | 0.017303 | 0 | 0 | 0 | 0 | 0 | 0 | -49352.492 | -12413.173 | -40393.03 | 0 | 0 | 108073.8189 | 0 | 14499.9999 | 143448.2116 | 0 | 0 | -108073.8189 | 128948.2118 | 175362.4374 | 74464.8079 | 175.0678 | 6.4963e-05 | 0.14702 | 0.27862 | 0.14831 | 2.5703 | 3.0949 | 0.82859 | 0.18786 | 3.7213e-10 | 13.6685
10.0063 | 63.3293 | 12.5719 | 10.3563 | 22.1433 | 2.2143 | 600.0328 | 0 | 0.00061669 | 0.00061669 | 0 | 0 | 0.032713 | 0 | 0 | 0 | 0 | 0 | 0 | -49352.492 | -12413.173 | -40393.03 | 0 | 0 | 108482.8557 | 0 | 14499.9999 | 143973.6609 | 0 | 0 | -108482.8557 | 129473.6611 | 176026.1781 | 74850.7586 | 175.0633 | 6.4965e-05 | 0.14702 | 0.27862 | 0.14831 | 2.5703 | 3.0949 | 0.82859 | 0.18786 | 3.7072e-10 | 13.6776
10.0533 | 63.3712 | 12.3071 | 10.3167 | 22.2163 | 2.2216 | 600.0519 | 0 | 0.00073332 | 0.00073332 | 0 | 0 | 0.051767 | 0 | 0 | 0 | 0 | 0 | 0 | -49352.492 | -12413.173 | -40393.03 | 0 | 0 | 108890.6227 | 0 | 14499.9999 | 144493.2686 | 0 | 0 | -108890.6227 | 129993.2687 | 176687.858 | 75236.977 | 175.0578 | 6.4967e-05 | 0.14702 | 0.27862 | 0.14831 | 2.5703 | 3.0949 | 0.82859 | 0.18786 | 3.6931e-10 | 13.6866
10.1003 | 63.4125 | 12.0431 | 10.2773 | 22.2889 | 2.2289 | 600.074 | 0 | 0.00082916 | 0.00082916 | 0 | 0 | 0.07382 | 0 | 0 | 0 | 0 | 0 | 0 | -49352.492 | -12413.173 | -40393.03 | 0 | 0 | 109297.1278 | 0 | 14499.9999 | 145007.7806 | 0 | 0 | -109297.1278 | 130507.7808 | 177347.4903 | 75623.4623 | 175.0513 | 6.4969e-05 | 0.14702 | 0.27862 | 0.14831 | 2.5703 | 3.0949 | 0.82859 | 0.18786 | 3.6792e-10 | 13.6956
10.1474 | 63.4535 | 11.7799 | 10.2379 | 22.3612 | 2.2361 | 600.0986 | 0 | 0.00090772 | 0.00090772 | 0 | 0 | 0.098337 | 0 | 0 | 0 | 0 | 0 | 0 | -49352.492 | -12413.173 | -40393.03 | 0 | 0 | 109702.376 | 0 | 14499.9999 | 145517.8161 | 0 | 0 | -109702.376 | 131017.8163 | 178005.083 | 76010.2136 | 175.0442 | 6.4972e-05 | 0.14702 | 0.27862 | 0.14831 | 2.5703 | 3.0949 | 0.82859 | 0.18786 | 3.6653e-10 | 13.7044
10.1944 | 63.4941 | 11.5175 | 10.1986 | 22.4332 | 2.2433 | 600.1252 | 0 | 0.00097188 | 0.00097188 | 0 | 0 | 0.12487 | 0 | 0 | 0 | 0 | 0 | 0 | -49352.492 | -12413.173 | -40393.03 | 0 | 0 | 110106.3693 | 0 | 14499.9999 | 146023.8874 | 0 | 0 | -110106.3693 | 131523.8875 | 178660.6394 | 76397.2301 | 175.0364 | 6.4975e-05 | 0.14702 | 0.27862 | 0.14831 | 2.5703 | 3.0949 | 0.82859 | 0.18786 | 3.6514e-10 | 13.7132
10.2835 | 63.5703 | 11.0226 | 10.1244 | 22.5687 | 2.2569 | 600.1797 | 0 | 0.0010622 | 0.0010622 | 0 | 0 | 0.17926 | 0 | 0 | 0 | 0 | 0 | 0 | -49352.492 | -12413.173 | -40393.03 | 0 | 0 | 110868.21 | 0 | 14499.9999 | 146973.2518 | 0 | 0 | -110868.21 | 132473.252 | 179896.8717 | 77131.0809 | 175.0205 | 6.4981e-05 | 0.14702 | 0.27862 | 0.14831 | 2.5703 | 3.0949 | 0.82859 | 0.18786 | 3.6252e-10 | 13.7296
10.3727 | 63.6455 | 10.5306 | 10.0506 | 22.7033 | 2.2703 | 600.2382 | 0 | 0.0011216 | 0.0011216 | 0 | 0 | 0.23766 | 0 | 0 | 0 | 0 | 0 | 0 | -49352.492 | -12413.173 | -40393.03 | 0 | 0 | 111625.5176 | 0 | 14499.9999 | 147912.0268 | 0 | 0 | -111625.5176 | 133412.0269 | 181125.7479 | 77865.8749 | 175.0034 | 6.4987e-05 | 0.14702 | 0.27862 | 0.14831 | 2.5703 | 3.0949 | 0.82859 | 0.18786 | 3.5988e-10 | 13.7459
10.4618 | 63.7199 | 10.0417 | 9.9772 | 22.8369 | 2.2837 | 600.2993 | 0 | 0.001159 | 0.001159 | 0 | 0 | 0.29866 | 0 | 0 | 0 | 0 | 0 | 0 | -49352.492 | -12413.173 | -40393.03 | 0 | 0 | 112378.2415 | 0 | 14499.9999 | 148841.7561 | 0 | 0 | -112378.2415 | 134341.7562 | 182347.1862 | 78601.6064 | 174.9856 | 6.4994e-05 | 0.14702 | 0.27862 | 0.14831 | 2.5703 | 3.0949 | 0.82859 | 0.18786 | 3.5723e-10 | 13.762
10.5509 | 63.7936 | 9.5559 | 9.9043 | 22.9696 | 2.297 | 600.362 | 0 | 0.0011809 | 0.0011809 | 0 | 0 | 0.36125 | 0 | 0 | 0 | 0 | 0 | 0 | -49352.492 | -12413.173 | -40393.03 | 0 | 0 | 113126.308 | 0 | 14499.9999 | 149763.4872 | 0 | 0 | -113126.308 | 135263.4873 | 183561.0669 | 79338.2697 | 174.9674 | 6.5e-05 | 0.14702 | 0.27862 | 0.14831 | 2.5703 | 3.0949 | 0.82859 | 0.18786 | 3.5455e-10 | 13.7779
10.64 | 63.8668 | 9.0732 | 9.8318 | 23.1014 | 2.3101 | 600.4255 | 0 | 0.0011911 | 0.0011911 | 0 | 0 | 0.42471 | 0 | 0 | 0 | 0 | 0 | 0 | -49352.492 | -12413.173 | -40393.03 | 0 | 0 | 113869.6206 | 0 | 14499.9999 | 150677.9221 | 0 | 0 | -113869.6206 | 136177.9222 | 184767.2335 | 80075.859 | 174.9489 | 6.5007e-05 | 0.14702 | 0.27862 | 0.14831 | 2.5703 | 3.0949 | 0.82859 | 0.18786 | 3.5182e-10 | 13.7937
10.7291 | 63.9393 | 8.5938 | 9.7598 | 23.2322 | 2.3232 | 600.4893 | 0 | 0.0011928 | 0.0011928 | 0 | 0 | 0.48849 | 0 | 0 | 0 | 0 | 0 | 0 | -49352.492 | -12413.173 | -40393.03 | 0 | 0 | 114608.0598 | 0 | 14499.9999 | 151585.516 | 0 | 0 | -114608.0598 | 137085.5162 | 185965.492 | 80814.3682 | 174.9303 | 6.5014e-05 | 0.14702 | 0.27862 | 0.14831 | 2.5703 | 3.0949 | 0.82859 | 0.18786 | 3.4904e-10 | 13.8093
10.8182 | 64.0113 | 8.1177 | 9.6883 | 23.3622 | 2.3362 | 600.553 | 0 | 0.0011879 | 0.0011879 | 0 | 0 | 0.55219 | 0 | 0 | 0 | 0 | 0 | 0 | -49352.492 | -12413.173 | -40393.03 | 0 | 0 | 115341.4803 | 0 | 14499.9999 | 152486.5358 | 0 | 0 | -115341.4803 | 137986.5359 | 187155.6068 | 81553.7914 | 174.9117 | 6.5021e-05 | 0.14702 | 0.27862 | 0.14831 | 2.5703 | 3.0949 | 0.82859 | 0.18786 | 3.462e-10 | 13.8249
10.9073 | 64.0828 | 7.6451 | 9.6173 | 23.4911 | 2.3491 | 600.6163 | 0 | 0.0011778 | 0.0011778 | 0 | 0 | 0.6155 | 0 | 0 | 0 | 0 | 0 | 0 | -49352.492 | -12413.173 | -40393.03 | 0 | 0 | 116069.7081 | 0 | 14499.9999 | 153381.1099 | 0 | 0 | -116069.7081 | 138881.11 | 188337.2953 | 82294.122 | 174.8933 | 6.5028e-05 | 0.14702 | 0.27862 | 0.14831 | 2.5703 | 3.0949 | 0.82859 | 0.18786 | 3.4327e-10 | 13.8403
10.9965 | 64.1538 | 7.1762 | 9.5469 | 23.6191 | 2.3619 | 600.679 | 0 | 0.0011633 | 0.0011633 | 0 | 0 | 0.67815 | 0 | 0 | 0 | 0 | 0 | 0 | -49352.492 | -12413.173 | -40393.03 | 0 | 0 | 116792.5352 | 0 | 14499.9999 | 154269.2591 | 0 | 0 | -116792.5352 | 139769.2592 | 189510.2203 | 83035.3536 | 174.875 | 6.5035e-05 | 0.14702 | 0.27862 | 0.14831 | 2.5703 | 3.0949 | 0.82859 | 0.18786 | 3.4025e-10 | 13.8557
11.1039 | 64.2386 | 6.6157 | 9.4627 | 23.7721 | 2.3772 | 600.7534 | 0 | 0.0011403 | 0.0011403 | 0 | 0 | 0.7525 | 0 | 0 | 0 | 0 | 0 | 0 | -49352.492 | -12413.173 | -40393.03 | 0 | 0 | 117656.5279 | 0 | 14499.9999 | 155331.4851 | 0 | 0 | -117656.5279 | 140831.4852 | 190912.2134 | 83930.2778 | 174.8534 | 6.5043e-05 | 0.14702 | 0.27862 | 0.14831 | 2.5703 | 3.0949 | 0.82859 | 0.18786 | 3.3645e-10 | 13.874
11.2114 | 64.3227 | 6.0611 | 9.3794 | 23.9235 | 2.3924 | 600.8261 | 0 | 0.0011114 | 0.0011114 | 0 | 0 | 0.82518 | 0 | 0 | 0 | 0 | 0 | 0 | -49352.492 | -12413.173 | -40393.03 | 0 | 0 | 118511.7668 | 0 | 14499.9999 | 156383.9882 | 0 | 0 | -118511.7668 | 141883.9883 | 192300.0017 | 84826.489 | 174.8322 | 6.5051e-05 | 0.14702 | 0.27862 | 0.14831 | 2.5703 | 3.0949 | 0.82859 | 0.18786 | 3.3243e-10 | 13.8921
11.3188 | 64.4059 | 5.5127 | 9.2971 | 24.0733 | 2.4073 | 600.8968 | 0 | 0.001076 | 0.001076 | 0 | 0 | 0.89579 | 0 | 0 | 0 | 0 | 0 | 0 | -49352.492 | -12413.173 | -40393.03 | 0 | 0 | 119357.578 | 0 | 14499.9999 | 157426.3354 | 0 | 0 | -119357.578 | 142926.3356 | 193672.4919 | 85723.9738 | 174.8116 | 6.5058e-05 | 0.14702 | 0.27862 | 0.14831 | 2.5703 | 3.0949 | 0.82859 | 0.18786 | 3.2814e-10 | 13.9101
11.4263 | 64.4883 | 4.9711 | 9.2158 | 24.2213 | 2.4221 | 600.9649 | 0 | 0.0010325 | 0.0010325 | 0 | 0 | 0.96386 | 0 | 0 | 0 | 0 | 0 | 0 | -49352.492 | -12413.173 | -40393.03 | 0 | 0 | 120193.1025 | 0 | 14499.9999 | 158457.9211 | 0 | 0 | -120193.1025 | 143957.9212 | 195028.2899 | 86622.7174 | 174.7918 | 6.5066e-05 | 0.14702 | 0.27862 | 0.14831 | 2.5703 | 3.0949 | 0.82859 | 0.18786 | 3.2349e-10 | 13.9279
11.5337 | 64.5698 | 4.437 | 9.1357 | 24.3674 | 2.4367 | 601.0299 | 0 | 0.00097901 | 0.00097901 | 0 | 0 | 1.0288 | 0 | 0 | 0 | 0 | 0 | 0 | -49352.492 | -12413.173 | -40393.03 | 0 | 0 | 121017.2279 | 0 | 14499.9999 | 159477.9344 | 0 | 0 | -121017.2279 | 144977.9346 | 196365.5908 | 87522.7035 | 174.7729 | 6.5073e-05 | 0.14702 | 0.27862 | 0.14831 | 2.5703 | 3.0949 | 0.82859 | 0.18786 | 3.1836e-10 | 13.9455
11.6446 | 64.6529 | 3.8946 | 9.0543 | 24.5158 | 2.4516 | 601.0929 | 0 | 0.00090944 | 0.00090944 | 0 | 0 | 1.0918 | 0 | 0 | 0 | 0 | 0 | 0 | -49352.492 | -12413.173 | -40393.03 | 0 | 0 | 121854.3212 | 0 | 14499.9999 | 160517.4532 | 0 | 0 | -121854.3212 | 146017.4533 | 197723.9347 | 88452.9051 | 174.7546 | 6.508e-05 | 0.14702 | 0.27862 | 0.14831 | 2.5703 | 3.0949 | 0.82859 | 0.18786 | 3.1241e-10 | 13.9635
11.7555 | 64.7349 | 3.3626 | 8.9746 | 24.6616 | 2.4662 | 601.1507 | 0 | 0.0008194 | 0.0008194 | 0 | 0 | 1.1494 | 0 | 0 | 0 | 0 | 0 | 0 | -49352.492 | -12413.173 | -40393.03 | 0 | 0 | 122675.5105 | 0 | 14499.9999 | 161541.9182 | 0 | 0 | -122675.5105 | 147041.9183 | 199056.4712 | 89384.3884 | 174.7378 | 6.5086e-05 | 0.14702 | 0.27862 | 0.14831 | 2.5703 | 3.0949 | 0.82859 | 0.18786 | 3.0553e-10 | 13.9812
11.8476 | 64.8019 | 2.9303 | 8.9099 | 24.7802 | 2.478 | 601.1934 | 0 | 0.00072234 | 0.00072234 | 0 | 0 | 1.192 | 0 | 0 | 0 | 0 | 0 | 0 | -49352.492 | -12413.173 | -40393.03 | 0 | 0 | 123342.9702 | 0 | 14499.9999 | 162379.3662 | 0 | 0 | -123342.9702 | 147879.3663 | 200139.5521 | 90158.5021 | 174.7254 | 6.509e-05 | 0.14702 | 0.27862 | 0.14831 | 2.5703 | 3.0949 | 0.82859 | 0.18786 | 2.9883e-10 | 13.9957
11.9396 | 64.868 | 2.508 | 8.8467 | 24.8963 | 2.4896 | 601.2301 | 0 | 0.00059615 | 0.00059615 | 0 | 0 | 1.2285 | 0 | 0 | 0 | 0 | 0 | 0 | -49352.492 | -12413.173 | -40393.03 | 0 | 0 | 123994.977 | 0 | 14499.9999 | 163203.3408 | 0 | 0 | -123994.977 | 148703.3409 | 201197.558 | 90933.4624 | 174.7147 | 6.5094e-05 | 0.14702 | 0.27862 | 0.14831 | 2.5703 | 3.0949 | 0.82859 | 0.18786 | 2.9089e-10 | 14.0099
12.0143 | 64.9207 | 2.1743 | 8.7969 | 24.9883 | 2.4988 | 601.254 | 0 | 0.00046336 | 0.00046336 | 0 | 0 | 1.2523 | 0 | 0 | 0 | 0 | 0 | 0 | -49352.492 | -12413.173 | -40393.03 | 0 | 0 | 124510.4443 | 0 | 14499.9999 | 163860.5287 | 0 | 0 | -124510.4443 | 149360.5288 | 202034.0024 | 91562.8299 | 174.7078 | 6.5097e-05 | 0.14702 | 0.27862 | 0.14831 | 2.5703 | 3.0949 | 0.82859 | 0.18786 | 2.8319e-10 | 14.0213
12.089 | 64.9726 | 1.8501 | 8.7486 | 25.0779 | 2.5078 | 601.2711 | 0 | 0.0002921 | 0.0002921 | 0 | 0 | 1.2693 | 0 | 0 | 0 | 0 | 0 | 0 | -49352.492 | -12413.173 | -40393.03 | 0 | 0 | 125011.1068 | 0 | 14499.9999 | 164505.846 | 0 | 0 | -125011.1068 | 150005.8462 | 202846.4233 | 92192.7263 | 174.7028 | 6.5099e-05 | 0.14702 | 0.27862 | 0.14831 | 2.5703 | 3.0949 | 0.82859 | 0.18786 | 2.7393e-10 | 14.0325
12.1637 | 65.0236 | 1.5376 | 8.7021 | 25.1646 | 2.5165 | 601.2794 | 0 | 6.6731e-05 | 6.6731e-05 | 0 | 0 | 1.2773 | 0 | 0 | 0 | 0 | 0 | 0 | -49352.492 | -12413.173 | -40393.03 | 0 | 0 | 125493.6189 | 0 | 14499.9999 | 165137.2226 | 0 | 0 | -125493.6189 | 150637.2228 | 203629.3918 | 92823.1348 | 174.7004 | 6.51e-05 | 0.14702 | 0.27862 | 0.14831 | 2.5703 | 3.0949 | 0.82859 | 0.18786 | 2.6256e-10 | 14.0435
12.1715 | 65.0288 | 1.5058 | 8.6974 | 25.1734 | 2.5173 | 601.2796 | 0 | 3.9152e-05 | 3.9152e-05 | 0 | 0 | 1.2776 | 0 | 0 | 0 | 0 | 0 | 0 | -49352.492 | -12413.173 | -40393.03 | 0 | 0 | 125542.8047 | 0 | 14499.9999 | 165202.2368 | 0 | 0 | -125542.8047 | 150702.237 | 203709.2052 | 92888.9568 | 174.7003 | 6.51e-05 | 0.14702 | 0.27862 | 0.14831 | 2.5703 | 3.0949 | 0.82859 | 0.18786 | 2.6121e-10 | 14.0447
12.1784 | 65.0335 | 1.4777 | 8.6932 | 25.1813 | 2.5181 | 601.2798 | 0 | 1.3983e-05 | 1.3983e-05 | 0 | 0 | 1.2777 | 0 | 0 | 0 | 0 | 0 | 0 | -49352.492 | -12413.173 | -40393.03 | 0 | 0 | 125586.2453 | 0 | 14499.9999 | 165259.7808 | 0 | 0 | -125586.2453 | 150759.7809 | 203779.6959 | 92947.3758 | 174.7003 | 6.51e-05 | 0.14702 | 0.27862 | 0.14831 | 2.5703 | 3.0949 | 0.82859 | 0.18786 | 2.5999e-10 | 14.0457
12.1797 | 65.0267 | 1.4859 | 8.6934 | 25.1798 | 2.518 | 601.3499 | 0.092299 | 2.5587e-05 | 0.092324 | 0 | 0.070105 | 1.2777 | 0 | 0 | 0 | 0 | 0 | 0 | -49360.606 | -12414.36 | -40398.5 | 0 | 0 | 125594.1651 | 0 | 14502.0329 | 165270.2768 | 0 | 0 | -125594.1651 | 150768.2439 | 203792.5462 | 92958.043 | 174.6799 | 6.5107e-05 | 0.14702 | 0.27862 | 0.14831 | 2.5703 | 3.0949 | 0.82859 | 0.18786 | 2.6036e-10 | 14.0442
12.1809 | 65.02 | 1.494 | 8.6936 | 25.1783 | 2.5178 | 601.42 | 0.092288 | 3.6954e-05 | 0.092325 | 0 | 0.14021 | 1.2777 | 0 | 0 | 0 | 0 | 0 | 0 | -49368.7201 | -12415.547 | -40403.97 | 0 | 0 | 125602.0961 | 0 | 14504.066 | 165280.7776 | 0 | 0 | -125602.0961 | 150776.7117 | 203805.4146 | 92968.7102 | 174.6596 | 6.5115e-05 | 0.14702 | 0.27862 | 0.14831 | 2.5703 | 3.0949 | 0.82859 | 0.18786 | 2.6072e-10 | 14.0427
12.1834 | 65.0065 | 1.5104 | 8.694 | 25.1752 | 2.5175 | 601.5603 | 0.092267 | 5.9181e-05 | 0.092326 | 0 | 0.28042 | 1.2778 | 0 | 0 | 0 | 0 | 0 | 0 | -49384.9481 | -12417.9211 | -40414.91 | 0 | 0 | 125617.9911 | 0 | 14508.132 | 165301.7941 | 0 | 0 | -125617.9911 | 150793.662 | 203831.205 | 92990.0452 | 174.6188 | 6.513e-05 | 0.14702 | 0.27862 | 0.14831 | 2.5703 | 3.0949 | 0.82859 | 0.18786 | 2.6144e-10 | 14.0398
12.186 | 64.9931 | 1.5267 | 8.6944 | 25.1722 | 2.5172 | 601.7006 | 0.092245 | 8.0663e-05 | 0.092326 | 0 | 0.42063 | 1.2779 | 0 | 0 | 0 | 0 | 0 | 0 | -49401.1761 | -12420.2952 | -40425.8499 | 0 | 0 | 125633.9296 | 0 | 14512.1981 | 165322.8304 | 0 | 0 | -125633.9296 | 150810.6322 | 203857.066 | 93011.3807 | 174.5781 | 6.5145e-05 | 0.14702 | 0.27862 | 0.14831 | 2.5703 | 3.0949 | 0.82859 | 0.18786 | 2.6214e-10 | 14.0369
12.1885 | 64.9796 | 1.543 | 8.6948 | 25.1693 | 2.5169 | 601.841 | 0.092223 | 0.00010142 | 0.092325 | 0 | 0.56084 | 1.278 | 0 | 0 | 0 | 0 | 0 | 0 | -49417.4042 | -12422.6692 | -40436.7899 | 0 | 0 | 125649.9109 | 0 | 14516.2642 | 165343.8868 | 0 | 0 | -125649.9109 | 150827.6226 | 203882.9965 | 93032.7168 | 174.5374 | 6.5161e-05 | 0.14702 | 0.27862 | 0.14831 | 2.5703 | 3.0949 | 0.82859 | 0.18786 | 2.6283e-10 | 14.034
12.2028 | 64.9039 | 1.6342 | 8.6969 | 25.1525 | 2.5153 | 602.6339 | 0.092102 | 0.00020612 | 0.092308 | 0 | 1.3524 | 1.2794 | 0 | 0 | 0 | 0 | 0 | 0 | -49509.0233 | -12436.0725 | -40498.5541 | 0 | 0 | 125740.8995 | 0 | 14539.2203 | 165463.1628 | 0 | 0 | -125740.8995 | 150923.9425 | 204030.6301 | 93153.1852 | 174.3077 | 6.5246e-05 | 0.14702 | 0.27862 | 0.14831 | 2.5703 | 3.0949 | 0.82859 | 0.18786 | 2.6653e-10 | 14.0177
12.217 | 64.8284 | 1.7245 | 8.6988 | 25.136 | 2.5136 | 603.4276 | 0.091981 | 0.00029205 | 0.092273 | 0 | 2.144 | 1.2815 | 0 | 0 | 0 | 0 | 0 | 0 | -49600.6424 | -12449.4758 | -40560.3183 | 0 | 0 | 125833.1214 | 0 | 14562.1764 | 165583.1395 | 0 | 0 | -125833.1214 | 151020.9631 | 204180.265 | 93273.6719 | 174.0785 | 6.5332e-05 | 0.14702 | 0.27862 | 0.14831 | 2.5703 | 3.0949 | 0.82859 | 0.18786 | 2.6992e-10 | 14.0014
12.2313 | 64.7531 | 1.8137 | 8.7007 | 25.1197 | 2.512 | 604.2221 | 0.09186 | 0.00036216 | 0.092222 | 0 | 2.9356 | 1.2843 | 0 | 0 | 0 | 0 | 0 | 0 | -49692.2615 | -12462.8792 | -40622.0825 | 0 | 0 | 125926.4804 | 0 | 14585.1325 | 165703.8563 | 0 | 0 | -125926.4804 | 151118.7239 | 204331.7451 | 93394.1769 | 173.8496 | 6.5418e-05 | 0.14702 | 0.27862 | 0.14831 | 2.5703 | 3.0949 | 0.82859 | 0.18786 | 2.7306e-10 | 13.9851
12.2455 | 64.6781 | 1.902 | 8.7024 | 25.1036 | 2.5104 | 605.017 | 0.091739 | 0.00041883 | 0.092158 | 0 | 3.7272 | 1.2877 | 0 | 0 | 0 | 0 | 0 | 0 | -49783.8806 | -12476.2825 | -40683.8466 | 0 | 0 | 126020.8932 | 0 | 14608.0886 | 165825.3446 | 0 | 0 | -126020.8932 | 151217.256 | 204484.935 | 93514.7007 | 173.6211 | 6.5504e-05 | 0.14702 | 0.27862 | 0.14831 | 2.5703 | 3.0949 | 0.82859 | 0.18786 | 2.7597e-10 | 13.9689
12.2678 | 64.5615 | 2.0382 | 8.7049 | 25.0789 | 2.5079 | 606.2588 | 0.091551 | 0.00048516 | 0.092037 | 0 | 4.9629 | 1.2938 | 0 | 0 | 0 | 0 | 0 | 0 | -49926.9011 | -12497.2055 | -40780.2626 | 0 | 0 | 126170.2003 | 0 | 14643.9238 | 166016.5923 | 0 | 0 | -126170.2003 | 151372.6685 | 204727.1944 | 93702.8801 | 173.2655 | 6.5639e-05 | 0.14702 | 0.27862 | 0.14831 | 2.5703 | 3.0949 | 0.82859 | 0.18786 | 2.8012e-10 | 13.9437
12.2901 | 64.4455 | 2.1725 | 8.7071 | 25.0546 | 2.5055 | 607.5014 | 0.091364 | 0.00052974 | 0.091894 | 0 | 6.1986 | 1.3006 | 0 | 0 | 0 | 0 | 0 | 0 | -50069.9217 | -12518.1285 | -40876.6786 | 0 | 0 | 126321.6679 | 0 | 14679.759 | 166209.8399 | 0 | 0 | -126321.6679 | 151530.0809 | 204972.9596 | 93891.1061 | 172.9111 | 6.5773e-05 | 0.14702 | 0.27862 | 0.14831 | 2.5703 | 3.0949 | 0.82859 | 0.18786 | 2.8387e-10 | 13.9187
12.3123 | 64.3302 | 2.3049 | 8.7091 | 25.0308 | 2.5031 | 608.7445 | 0.091178 | 0.00055729 | 0.091735 | 0 | 7.4343 | 1.308 | 0 | 0 | 0 | 0 | 0 | 0 | -50212.9422 | -12539.0515 | -40973.0945 | 0 | 0 | 126475.1013 | 0 | 14715.5942 | 166405.1244 | 0 | 0 | -126475.1013 | 151689.5302 | 205221.9146 | 94079.3795 | 172.558 | 6.5908e-05 | 0.14702 | 0.27862 | 0.14831 | 2.5703 | 3.0949 | 0.82859 | 0.18786 | 2.873e-10 | 13.8938
12.3346 | 64.2155 | 2.4357 | 8.711 | 25.0073 | 2.5007 | 609.9879 | 0.090992 | 0.00057152 | 0.091563 | 0 | 8.67 | 1.3157 | 0 | 0 | 0 | 0 | 0 | 0 | -50355.9627 | -12559.9746 | -41069.5105 | 0 | 0 | 126630.3373 | 0 | 14751.4294 | 166602.4617 | 0 | 0 | -126630.3373 | 151851.0323 | 205473.7946 | 94267.7007 | 172.2063 | 6.6043e-05 | 0.14702 | 0.27862 | 0.14831 | 2.5703 | 3.0949 | 0.82859 | 0.18786 | 2.9044e-10 | 13.869
12.3569 | 64.1014 | 2.5649 | 8.7127 | 24.9843 | 2.4984 | 611.2314 | 0.090807 | 0.00057535 | 0.091382 | 0 | 9.9057 | 1.3235 | 0 | 0 | 0 | 0 | 0 | 0 | -50498.9833 | -12580.8976 | -41165.9265 | 0 | 0 | 126787.2374 | 0 | 14787.2646 | 166801.8504 | 0 | 0 | -126787.2374 | 152014.5858 | 205728.375 | 94456.0703 | 171.856 | 6.6177e-05 | 0.14702 | 0.27862 | 0.14831 | 2.5703 | 3.0949 | 0.82859 | 0.18786 | 2.9334e-10 | 13.8444
12.3923 | 63.9213 | 2.7672 | 8.7151 | 24.9484 | 2.4948 | 613.2087 | 0.090514 | 0.00056552 | 0.091079 | 0 | 11.8707 | 1.3358 | 0 | 0 | 0 | 0 | 0 | 0 | -50726.4132 | -12614.1692 | -41319.2463 | 0 | 0 | 127039.8597 | 0 | 14844.2495 | 167123.0975 | 0 | 0 | -127039.8597 | 152278.848 | 206138.2712 | 94755.7151 | 171.3018 | 6.6391e-05 | 0.14702 | 0.27862 | 0.14831 | 2.5703 | 3.0949 | 0.82859 | 0.18786 | 2.9754e-10 | 13.8055
12.4277 | 63.7427 | 2.966 | 8.7171 | 24.9133 | 2.4913 | 615.1858 | 0.090223 | 0.00054202 | 0.090765 | 0 | 13.8357 | 1.3479 | 0 | 0 | 0 | 0 | 0 | 0 | -50953.8432 | -12647.4408 | -41472.5661 | 0 | 0 | 127296.0021 | 0 | 14901.2343 | 167449.3856 | 0 | 0 | -127296.0021 | 152548.1513 | 206553.8794 | 95055.4854 | 170.7513 | 6.6605e-05 | 0.14702 | 0.27862 | 0.14831 | 2.5703 | 3.0949 | 0.82859 | 0.18786 | 3.0132e-10 | 13.7669
12.4631 | 63.5657 | 3.1615 | 8.7189 | 24.8791 | 2.4879 | 617.1623 | 0.089934 | 0.00050981 | 0.090444 | 0 | 15.8007 | 1.3593 | 0 | 0 | 0 | 0 | 0 | 0 | -51181.2732 | -12680.7124 | -41625.8859 | 0 | 0 | 127555.3425 | 0 | 14958.2192 | 167780.5682 | 0 | 0 | -127555.3425 | 152822.349 | 206974.6771 | 95355.3828 | 170.2044 | 6.6819e-05 | 0.14702 | 0.27862 | 0.14831 | 2.5703 | 3.0949 | 0.82859 | 0.18786 | 3.0476e-10 | 13.7287
12.4985 | 63.3902 | 3.3539 | 8.7204 | 24.8456 | 2.4846 | 619.138 | 0.089647 | 0.0004724 | 0.090119 | 0 | 17.7657 | 1.3701 | 0 | 0 | 0 | 0 | 0 | 0 | -51408.7032 | -12713.984 | -41779.2057 | 0 | 0 | 127817.6166 | 0 | 15015.204 | 168116.4721 | 0 | 0 | -127817.6166 | 153101.268 | 207400.2351 | 95655.4089 | 169.6613 | 6.7033e-05 | 0.14702 | 0.27862 | 0.14831 | 2.5703 | 3.0949 | 0.82859 | 0.18786 | 3.0792e-10 | 13.6907
12.5339 | 63.2161 | 3.5435 | 8.7216 | 24.8129 | 2.4813 | 621.113 | 0.089362 | 0.00043222 | 0.089794 | 0 | 19.7307 | 1.38 | 0 | 0 | 0 | 0 | 0 | 0 | -51636.1332 | -12747.2556 | -41932.5256 | 0 | 0 | 128082.6037 | 0 | 15072.1889 | 168456.9098 | 0 | 0 | -128082.6037 | 153384.7209 | 207830.1956 | 95955.565 | 169.1218 | 6.7247e-05 | 0.14702 | 0.27862 | 0.14831 | 2.5703 | 3.0949 | 0.82859 | 0.18786 | 3.1083e-10 | 13.6532
12.5693 | 63.0436 | 3.7302 | 8.7226 | 24.7808 | 2.4781 | 623.087 | 0.089079 | 0.00039105 | 0.08947 | 0 | 21.6957 | 1.3891 | 0 | 0 | 0 | 0 | 0 | 0 | -51863.5631 | -12780.5272 | -42085.8454 | 0 | 0 | 128350.1176 | 0 | 15129.1737 | 168801.6876 | 0 | 0 | -128350.1176 | 153672.5139 | 208264.2564 | 96255.8525 | 168.586 | 6.7461e-05 | 0.14702 | 0.27862 | 0.14831 | 2.5703 | 3.0949 | 0.82859 | 0.18786 | 3.1355e-10 | 13.6159
12.6244 | 62.7778 | 4.0156 | 8.7237 | 24.7322 | 2.4732 | 626.1572 | 0.088642 | 0.00032772 | 0.08897 | 0 | 24.7535 | 1.4014 | 0 | 0 | 0 | 0 | 0 | 0 | -52217.4778 | -12832.3028 | -42324.4337 | 0 | 0 | 128771.0429 | 0 | 15217.8505 | 169346.3517 | 0 | 0 | -128771.0429 | 154128.5012 | 208947.2386 | 96723.4083 | 167.7594 | 6.7793e-05 | 0.14702 | 0.27862 | 0.14831 | 2.5703 | 3.0949 | 0.82859 | 0.18786 | 3.1743e-10 | 13.5585
12.6795 | 62.5154 | 4.295 | 8.7244 | 24.685 | 2.4685 | 629.2253 | 0.08821 | 0.00026771 | 0.088478 | 0 | 27.8113 | 1.4117 | 0 | 0 | 0 | 0 | 0 | 0 | -52571.3924 | -12884.0783 | -42563.0219 | 0 | 0 | 129197.2142 | 0 | 15306.5274 | 169900.3427 | 0 | 0 | -129197.2142 | 154593.8153 | 209638.7338 | 97191.2893 | 166.9414 | 6.8125e-05 | 0.14702 | 0.27862 | 0.14831 | 2.5703 | 3.0949 | 0.82859 | 0.18786 | 3.2097e-10 | 13.5018
12.7346 | 62.2562 | 4.5687 | 8.7246 | 24.6392 | 2.4639 | 632.2915 | 0.087782 | 0.00021253 | 0.087995 | 0 | 30.8691 | 1.4201 | 0 | 0 | 0 | 0 | 0 | 0 | -52925.307 | -12935.8538 | -42801.6102 | 0 | 0 | 129628.2267 | 0 | 15395.2042 | 170462.9851 | 0 | 0 | -129628.2267 | 155067.7809 | 210338.0848 | 97659.4994 | 166.1319 | 6.8457e-05 | 0.14702 | 0.27862 | 0.14831 | 2.5703 | 3.0949 | 0.82859 | 0.18786 | 3.2423e-10 | 13.4458
12.7896 | 62.0002 | 4.837 | 8.7245 | 24.5947 | 2.4595 | 635.3558 | 0.087359 | 0.00016281 | 0.087522 | 0 | 33.9269 | 1.4266 | 0 | 0 | 0 | 0 | 0 | 0 | -53279.2216 | -12987.6293 | -43040.1985 | 0 | 0 | 130063.7471 | 0 | 15483.881 | 171033.654 | 0 | 0 | -130063.7471 | 155549.7729 | 211044.7506 | 98128.042 | 165.3306 | 6.8789e-05 | 0.14702 | 0.27862 | 0.14831 | 2.5703 | 3.0949 | 0.82859 | 0.18786 | 3.2725e-10 | 13.3905
12.8447 | 61.7472 | 5.1001 | 8.724 | 24.5513 | 2.4551 | 638.4186 | 0.08694 | 0.00011867 | 0.087058 | 0 | 36.9848 | 1.4316 | 0 | 0 | 0 | 0 | 0 | 0 | -53633.1363 | -13039.4049 | -43278.7867 | 0 | 0 | 130503.4966 | 0 | 15572.5579 | 171611.7786 | 0 | 0 | -130503.4966 | 156039.2208 | 211758.279 | 98596.9206 | 164.5374 | 6.9121e-05 | 0.14702 | 0.27862 | 0.14831 | 2.5703 | 3.0949 | 0.82859 | 0.18786 | 3.3008e-10 | 13.3359
12.8998 | 61.4971 | 5.3584 | 8.7231 | 24.5091 | 2.4509 | 641.4799 | 0.086525 | 7.9929e-05 | 0.086605 | 0 | 40.0426 | 1.4351 | 0 | 0 | 0 | 0 | 0 | 0 | -53987.0509 | -13091.1804 | -43517.375 | 0 | 0 | 130947.2393 | 0 | 15661.2347 | 172196.8432 | 0 | 0 | -130947.2393 | 156535.6085 | 212478.2872 | 99066.1383 | 163.7522 | 6.9452e-05 | 0.14702 | 0.27862 | 0.14831 | 2.5703 | 3.0949 | 0.82859 | 0.18786 | 3.3274e-10 | 13.2819
12.9865 | 61.1097 | 5.755 | 8.7212 | 24.445 | 2.4445 | 646.2915 | 0.085881 | 2.905e-05 | 0.08591 | 0 | 44.8512 | 1.4381 | 0 | 0 | 0 | 0 | 0 | 0 | -54543.6093 | -13172.6015 | -43892.5738 | 0 | 0 | 131652.6271 | 0 | 15800.686 | 173129.7646 | 0 | 0 | -131652.6271 | 157329.0787 | 213622.8365 | 99804.7136 | 162.5331 | 6.9973e-05 | 0.14702 | 0.27862 | 0.14831 | 2.5703 | 3.0949 | 0.82859 | 0.18786 | 3.3664e-10 | 13.1982
13.0032 | 61.0357 | 5.8303 | 8.7207 | 24.4329 | 2.4433 | 647.2203 | 0.085757 | 2.0531e-05 | 0.085778 | 0 | 45.7798 | 1.4384 | 0 | 0 | 0 | 0 | 0 | 0 | -54651.0753 | -13188.3231 | -43965.0209 | 0 | 0 | 131789.8634 | 0 | 15827.6126 | 173311.636 | 0 | 0 | -131789.8634 | 157484.0233 | 213845.5136 | 99947.4233 | 162.2998 | 7.0074e-05 | 0.14702 | 0.27862 | 0.14831 | 2.5703 | 3.0949 | 0.82859 | 0.18786 | 3.3736e-10 | 13.1822
13.0199 | 60.9619 | 5.9052 | 8.7203 | 24.4209 | 2.4421 | 648.149 | 0.085634 | 1.2396e-05 | 0.085647 | 0 | 46.7083 | 1.4385 | 0 | 0 | 0 | 0 | 0 | 0 | -54758.5412 | -13204.0447 | -44037.4681 | 0 | 0 | 131927.4204 | 0 | 15854.5393 | 173494.0355 | 0 | 0 | -131927.4204 | 157639.4962 | 214068.7112 | 100090.1652 | 162.0673 | 7.0174e-05 | 0.14702 | 0.27862 | 0.14831 | 2.5703 | 3.0949 | 0.82859 | 0.18786 | 3.3806e-10 | 13.1663
13.0367 | 60.8884 | 5.9797 | 8.7197 | 24.409 | 2.4409 | 649.0776 | 0.085512 | 4.6369e-06 | 0.085517 | 0 | 47.6368 | 1.4386 | 0 | 0 | 0 | 0 | 0 | 0 | -54866.0072 | -13219.7663 | -44109.9153 | 0 | 0 | 132065.2941 | 0 | 15881.4659 | 173676.9536 | 0 | 0 | -132065.2941 | 157795.4877 | 214292.4227 | 100232.9391 | 161.8354 | 7.0275e-05 | 0.14702 | 0.27862 | 0.14831 | 2.5703 | 3.0949 | 0.82859 | 0.18786 | 3.3876e-10 | 13.1504
13.0534 | 60.8152 | 6.0538 | 8.7192 | 24.3972 | 2.4397 | 650.0061 | 0.08539 | 0 | 0.08539 | 0 | 48.5653 | 1.4387 | 0 | 0 | 0 | 0 | 0 | 0 | -54973.4731 | -13235.4879 | -44182.3625 | 0 | 0 | 132203.4807 | 0 | 15908.3926 | 173860.3637 | 0 | 0 | -132203.4807 | 157951.9711 | 214516.642 | 100375.7452 | 161.6043 | 7.0375e-05 | 0.14702 | 0.27862 | 0.14831 | 2.5703 | 3.0949 | 0.82859 | 0.18786 | 3.3945e-10 | 13.1346
13.074 | 60.7251 | 6.1447 | 8.7185 | 24.3827 | 2.4383 | 651.1521 | 0.085239 | 0 | 0.085239 | 0 | 49.7113 | 1.4387 | 0 | 0 | 0 | 0 | 0 | 0 | -55106.1107 | -13254.892 | -44271.7789 | 0 | 0 | 132374.4605 | 0 | 15941.6263 | 174087.3346 | 0 | 0 | -132374.4605 | 158145.7083 | 214794.071 | 100552.0451 | 161.3198 | 7.0499e-05 | 0.14702 | 0.27862 | 0.14831 | 2.5703 | 3.0949 | 0.82859 | 0.18786 | 3.4028e-10 | 13.1151
13.0947 | 60.6354 | 6.235 | 8.7178 | 24.3683 | 2.4368 | 652.2981 | 0.08509 | 0 | 0.08509 | 0 | 50.8572 | 1.4387 | 0 | 0 | 0 | 0 | 0 | 0 | -55238.7483 | -13274.296 | -44361.1953 | 0 | 0 | 132545.9049 | 0 | 15974.8599 | 174314.9224 | 0 | 0 | -132545.9049 | 158340.0624 | 215072.254 | 100728.3942 | 161.0364 | 7.0623e-05 | 0.14702 | 0.27862 | 0.14831 | 2.5703 | 3.0949 | 0.82859 | 0.18786 | 3.411e-10 | 13.0958
13.1153 | 60.546 | 6.3247 | 8.717 | 24.3541 | 2.4354 | 653.4441 | 0.084941 | 0 | 0.084941 | 0 | 52.0032 | 1.4387 | 0 | 0 | 0 | 0 | 0 | 0 | -55371.3859 | -13293.7001 | -44450.6117 | 0 | 0 | 132717.8079 | 0 | 16008.0936 | 174543.1188 | 0 | 0 | -132717.8079 | 158535.0252 | 215351.181 | 100904.7927 | 160.754 | 7.0748e-05 | 0.14702 | 0.27862 | 0.14831 | 2.5703 | 3.0949 | 0.82859 | 0.18786 | 3.4191e-10 | 13.0765
13.136 | 60.457 | 6.4138 | 8.7162 | 24.34 | 2.434 | 654.59 | 0.084792 | 0 | 0.084792 | 0 | 53.1492 | 1.4387 | 0 | 0 | 0 | 0 | 0 | 0 | -55504.0235 | -13313.1042 | -44540.0281 | 0 | 0 | 132890.1635 | 0 | 16041.3273 | 174771.9161 | 0 | 0 | -132890.1635 | 158730.5888 | 215630.8425 | 101081.2408 | 160.4726 | 7.0872e-05 | 0.14702 | 0.27862 | 0.14831 | 2.5703 | 3.0949 | 0.82859 | 0.18786 | 3.4271e-10 | 13.0572
13.2433 | 59.9999 | 6.8679 | 8.7114 | 24.2687 | 2.4269 | 660.5479 | 0.084027 | 0 | 0.084027 | 0 | 59.1071 | 1.4387 | 0 | 0 | 0 | 0 | 0 | 0 | -56193.5898 | -13413.9835 | -45004.8928 | 0 | 0 | 133793.2441 | 0 | 16214.105 | 175970.7316 | 0 | 0 | -133793.2441 | 159756.6266 | 217096.1678 | 101999.3766 | 159.0252 | 7.1517e-05 | 0.14702 | 0.27862 | 0.14831 | 2.5703 | 3.0949 | 0.82859 | 0.18786 | 3.4667e-10 | 12.9585
13.3506 | 59.5521 | 7.3074 | 8.7057 | 24.2005 | 2.42 | 666.5057 | 0.083276 | 0 | 0.083276 | 0 | 65.0649 | 1.4387 | 0 | 0 | 0 | 0 | 0 | 0 | -56883.1562 | -13514.8628 | -45469.7576 | 0 | 0 | 134707.7165 | 0 | 16386.8827 | 177184.6704 | 0 | 0 | -134707.7165 | 160797.7877 | 218579.9784 | 102918.8716 | 157.6037 | 7.2162e-05 | 0.14702 | 0.27862 | 0.14831 | 2.5703 | 3.0949 | 0.82859 | 0.18786 | 3.5037e-10 | 12.8618
13.458 | 59.1132 | 7.7327 | 8.6992 | 24.1352 | 2.4135 | 672.4636 | 0.082538 | 0 | 0.082538 | 0 | 71.0228 | 1.4387 | 0 | 0 | 0 | 0 | 0 | 0 | -57572.7225 | -13615.7421 | -45934.6224 | 0 | 0 | 135632.9905 | 0 | 16559.6604 | 178412.9488 | 0 | 0 | -135632.9905 | 161853.2884 | 220081.3166 | 103839.7425 | 156.2073 | 7.2807e-05 | 0.14702 | 0.27862 | 0.14831 | 2.5703 | 3.0949 | 0.82859 | 0.18786 | 3.5385e-10 | 12.767
13.5653 | 58.6831 | 8.1447 | 8.6919 | 24.0727 | 2.4073 | 678.4214 | 0.081813 | 0 | 0.081813 | 0 | 76.9806 | 1.4387 | 0 | 0 | 0 | 0 | 0 | 0 | -58262.2888 | -13716.6214 | -46399.4872 | 0 | 0 | 136568.5679 | 0 | 16732.4381 | 179654.9058 | 0 | 0 | -136568.5679 | 162922.4676 | 221599.3742 | 104762.0051 | 154.8355 | 7.3452e-05 | 0.14702 | 0.27862 | 0.14831 | 2.5703 | 3.0949 | 0.82859 | 0.18786 | 3.5714e-10 | 12.6741
13.6727 | 58.2613 | 8.544 | 8.684 | 24.0129 | 2.4013 | 684.3793 | 0.081101 | 0 | 0.081101 | 0 | 82.9385 | 1.4387 | 0 | 0 | 0 | 0 | 0 | 0 | -58951.8552 | -13817.5007 | -46864.3519 | 0 | 0 | 137514.0213 | 0 | 16905.2158 | 180909.9737 | 0 | 0 | -137514.0213 | 164004.7579 | 223133.4575 | 105685.6743 | 153.4876 | 7.4097e-05 | 0.14702 | 0.27862 | 0.14831 | 2.5703 | 3.0949 | 0.82859 | 0.18786 | 3.6027e-10 | 12.583
13.8505 | 57.5806 | 9.1785 | 8.6693 | 23.9193 | 2.3919 | 694.2483 | 0.079948 | 0 | 0.079948 | 0 | 92.8075 | 1.4387 | 0 | 0 | 0 | 0 | 0 | 0 | -60094.103 | -13984.6045 | -47634.3878 | 0 | 0 | 139100.8129 | 0 | 17191.4174 | 183016.4052 | 0 | 0 | -139100.8129 | 165824.9878 | 225708.1718 | 107218.8443 | 151.3057 | 7.5165e-05 | 0.14702 | 0.27862 | 0.14831 | 2.5703 | 3.0949 | 0.82859 | 0.18786 | 3.6512e-10 | 12.436
14.0283 | 56.9212 | 9.7817 | 8.6531 | 23.8322 | 2.3832 | 704.1173 | 0.078828 | 0 | 0.078828 | 0 | 102.6765 | 1.4387 | 0 | 0 | 0 | 0 | 0 | 0 | -61236.3509 | -14151.7084 | -48404.4236 | 0 | 0 | 140712.2654 | 0 | 17477.619 | 185155.5756 | 0 | 0 | -140712.2654 | 167677.9566 | 228322.9032 | 108755.9763 | 149.185 | 7.6234e-05 | 0.14702 | 0.27862 | 0.14831 | 2.5703 | 3.0949 | 0.82859 | 0.18786 | 3.6964e-10 | 12.2936
14.2061 | 56.2821 | 10.3555 | 8.6354 | 23.751 | 2.3751 | 713.9864 | 0.077738 | 0 | 0.077738 | 0 | 112.5455 | 1.4387 | 0 | 0 | 0 | 0 | 0 | 0 | -62378.5987 | -14318.8122 | -49174.4594 | 0 | 0 | 142347.1672 | 0 | 17763.8205 | 187325.8763 | 0 | 0 | -142347.1672 | 169562.0558 | 230975.6855 | 110297.1299 | 147.1229 | 7.7302e-05 | 0.14702 | 0.27862 | 0.14831 | 2.5703 | 3.0949 | 0.82859 | 0.18786 | 3.7387e-10 | 12.1556
14.3839 | 55.6625 | 10.9015 | 8.6164 | 23.6753 | 2.3675 | 723.8554 | 0.076678 | 0 | 0.076678 | 0 | 122.4146 | 1.4387 | 0 | 0 | 0 | 0 | 0 | 0 | -63520.8466 | -14485.916 | -49944.4953 | 0 | 0 | 144004.4818 | 0 | 18050.0221 | 189525.9314 | 0 | 0 | -144004.4818 | 171475.9094 | 233664.837 | 111842.3619 | 145.117 | 7.8371e-05 | 0.14702 | 0.27862 | 0.14831 | 2.5703 | 3.0949 | 0.82859 | 0.18786 | 3.7785e-10 | 12.0218
14.5617 | 55.0614 | 11.4215 | 8.5962 | 23.6049 | 2.3605 | 733.7244 | 0.075647 | 0 | 0.075647 | 0 | 132.2836 | 1.4387 | 0 | 0 | 0 | 0 | 0 | 0 | -64663.0945 | -14653.0199 | -50714.5311 | 0 | 0 | 145683.3059 | 0 | 18336.2237 | 191754.5418 | 0 | 0 | -145683.3059 | 173418.3181 | 236388.8919 | 113391.7268 | 143.1651 | 7.9439e-05 | 0.14702 | 0.27862 | 0.14831 | 2.5703 | 3.0949 | 0.82859 | 0.18786 | 3.816e-10 | 11.8919
14.8128 | 54.2427 | 12.1141 | 8.5659 | 23.5137 | 2.3514 | 747.6605 | 0.074237 | 0 | 0.074237 | 0 | 146.2197 | 1.4387 | 0 | 0 | 0 | 0 | 0 | 0 | -66276.0749 | -14888.989 | -51801.907 | 0 | 0 | 148089.0105 | 0 | 18740.372 | 194948.0762 | 0 | 0 | -148089.0105 | 176207.7042 | 240292.384 | 115586.7467 | 140.4966 | 8.0948e-05 | 0.14702 | 0.27862 | 0.14831 | 2.5703 | 3.0949 | 0.82859 | 0.18786 | 3.8655e-10 | 11.7151
15.0639 | 53.4573 | 12.7613 | 8.5338 | 23.4315 | 2.3431 | 761.5967 | 0.072878 | 0 | 0.072878 | 0 | 160.1559 | 1.4387 | 0 | 0 | 0 | 0 | 0 | 0 | -67889.0554 | -15124.9581 | -52889.2829 | 0 | 0 | 150534.0563 | 0 | 19144.5203 | 198193.8384 | 0 | 0 | -150534.0563 | 179049.3181 | 244259.7147 | 117790.2523 | 137.9257 | 8.2457e-05 | 0.14702 | 0.27862 | 0.14831 | 2.5703 | 3.0949 | 0.82859 | 0.18786 | 3.9115e-10 | 11.5455
15.315 | 52.7032 | 13.3664 | 8.5 | 23.3574 | 2.3357 | 775.5328 | 0.071569 | 0 | 0.071569 | 0 | 174.092 | 1.4387 | 0 | 0 | 0 | 0 | 0 | 0 | -69502.0359 | -15360.9272 | -53976.6587 | 0 | 0 | 153016.7136 | 0 | 19548.6686 | 201489.5322 | 0 | 0 | -153016.7136 | 181940.8636 | 248288.0773 | 120002.3781 | 135.4472 | 8.3966e-05 | 0.14702 | 0.27862 | 0.14831 | 2.5703 | 3.0949 | 0.82859 | 0.18786 | 3.9544e-10 | 11.3826
15.566 | 51.9787 | 13.9323 | 8.4647 | 23.291 | 2.3291 | 789.469 | 0.070305 | 0 | 0.070305 | 0 | 188.0282 | 1.4387 | 0 | 0 | 0 | 0 | 0 | 0 | -71115.0163 | -15596.8963 | -55064.0346 | 0 | 0 | 155535.4508 | 0 | 19952.8169 | 204833.1243 | 0 | 0 | -155535.4508 | 184880.3074 | 252374.9866 | 122223.253 | 133.0562 | 8.5475e-05 | 0.14702 | 0.27862 | 0.14831 | 2.5703 | 3.0949 | 0.82859 | 0.18786 | 3.9944e-10 | 11.2261
15.8171 | 51.2821 | 14.4618 | 8.4282 | 23.2315 | 2.3231 | 803.4051 | 0.069086 | 0 | 0.069086 | 0 | 201.9643 | 1.4387 | 0 | 0 | 0 | 0 | 0 | 0 | -72727.9968 | -15832.8654 | -56151.4105 | 0 | 0 | 158088.8956 | 0 | 20356.9652 | 208222.7929 | 0 | 0 | -158088.8956 | 187865.8277 | 256518.2156 | 124453.0009 | 130.7482 | 8.6984e-05 | 0.14702 | 0.27862 | 0.14831 | 2.5703 | 3.0949 | 0.82859 | 0.18786 | 4.0319e-10 | 11.0757
16.1637 | 50.3637 | 15.1372 | 8.376 | 23.1599 | 2.316 | 822.6397 | 0.06747 | 0 | 0.06747 | 0 | 221.1988 | 1.4387 | 0 | 0 | 0 | 0 | 0 | 0 | -74954.2136 | -16158.5472 | -57652.1939 | 0 | 0 | 161667.7472 | 0 | 20914.7659 | 212973.6811 | 0 | 0 | -161667.7472 | 192058.9152 | 262325.2784 | 127545.2787 | 127.6911 | 8.9066e-05 | 0.14702 | 0.27862 | 0.14831 | 2.5703 | 3.0949 | 0.82859 | 0.18786 | 4.0797e-10 | 10.8773
16.5102 | 49.492 | 15.7537 | 8.322 | 23.0994 | 2.3099 | 841.8742 | 0.065929 | 0 | 0.065929 | 0 | 240.4333 | 1.4387 | 0 | 0 | 0 | 0 | 0 | 0 | -77180.4303 | -16484.2291 | -59152.9774 | 0 | 0 | 165307.4518 | 0 | 21472.5667 | 217805.3554 | 0 | 0 | -165307.4518 | 196332.7887 | 268231.0868 | 130654.9855 | 124.7737 | 9.1149e-05 | 0.14702 | 0.27862 | 0.14831 | 2.5703 | 3.0949 | 0.82859 | 0.18786 | 4.1236e-10 | 10.6891
16.8568 | 48.6636 | 16.3163 | 8.2665 | 23.0489 | 2.3049 | 861.1087 | 0.064456 | 0 | 0.064456 | 0 | 259.6678 | 1.4387 | 0 | 0 | 0 | 0 | 0 | 0 | -79406.6471 | -16809.9109 | -60653.7609 | 0 | 0 | 169005.4056 | 0 | 22030.3675 | 222714.3591 | 0 | 0 | -169005.4056 | 200683.9917 | 274231.4158 | 133782.4087 | 121.9866 | 9.3231e-05 | 0.14702 | 0.27862 | 0.14831 | 2.5703 | 3.0949 | 0.82859 | 0.18786 | 4.1638e-10 | 10.5102
17.2033 | 47.8754 | 16.8296 | 8.2098 | 23.0076 | 2.3008 | 880.3432 | 0.063048 | 0 | 0.063048 | 0 | 278.9024 | 1.4387 | 0 | 0 | 0 | 0 | 0 | 0 | -81632.8639 | -17135.5927 | -62154.5444 | 0 | 0 | 172759.2743 | 0 | 22588.1683 | 227697.5932 | 0 | 0 | -172759.2743 | 205109.4249 | 280322.4773 | 136927.8238 | 119.3214 | 9.5314e-05 | 0.14702 | 0.27862 | 0.14831 | 2.5703 | 3.0949 | 0.82859 | 0.18786 | 4.2008e-10 | 10.3399
17.5499 | 47.1248 | 17.2977 | 8.1521 | 22.9745 | 2.2974 | 899.5777 | 0.0617 | 0 | 0.0617 | 0 | 298.1369 | 1.4387 | 0 | 0 | 0 | 0 | 0 | 0 | -83859.0807 | -17461.2745 | -63655.3278 | 0 | 0 | 176566.95 | 0 | 23145.969 | 232752.2594 | 0 | 0 | -176566.95 | 209606.2904 | 286500.8513 | 140091.4955 | 116.7701 | 9.7396e-05 | 0.14702 | 0.27862 | 0.14831 | 2.5703 | 3.0949 | 0.82859 | 0.18786 | 4.2348e-10 | 10.1778
17.8964 | 46.4093 | 17.7243 | 8.0935 | 22.9489 | 2.2949 | 918.8122 | 0.060408 | 0 | 0.060408 | 0 | 317.3714 | 1.4387 | 0 | 0 | 0 | 0 | 0 | 0 | -86085.2975 | -17786.9563 | -65156.1113 | 0 | 0 | 180426.5191 | 0 | 23703.7698 | 237875.8172 | 0 | 0 | -180426.5191 | 214172.0474 | 292763.4321 | 143273.6791 | 114.3256 | 9.9479e-05 | 0.14702 | 0.27862 | 0.14831 | 2.5703 | 3.0949 | 0.82859 | 0.18786 | 4.266e-10 | 10.0233
18.453 | 45.3278 | 18.3306 | 7.998 | 22.9218 | 2.2922 | 949.7085 | 0.058443 | 0 | 0.058443 | 0 | 348.2677 | 1.4387 | 0 | 0 | 0 | 0 | 0 | 0 | -89661.2626 | -18310.098 | -67566.8152 | 0 | 0 | 186730.0919 | 0 | 24599.7634 | 246243.784 | 0 | 0 | -186730.0919 | 221644.0205 | 302991.6895 | 148424.6272 | 110.6063 | 0.00010282 | 0.14702 | 0.27862 | 0.14831 | 2.5703 | 3.0949 | 0.82859 | 0.18786 | 4.3111e-10 | 9.7897
18.5922 | 45.0696 | 18.4681 | 7.9739 | 22.9175 | 2.2918 | 957.4326 | 0.057972 | 0 | 0.057972 | 0 | 355.9918 | 1.4387 | 0 | 0 | 0 | 0 | 0 | 0 | -90555.2539 | -18440.8834 | -68169.4911 | 0 | 0 | 188325.5549 | 0 | 24823.7619 | 248361.7558 | 0 | 0 | -188325.5549 | 223537.994 | 305580.5097 | 149720.0231 | 109.714 | 0.00010366 | 0.14702 | 0.27862 | 0.14831 | 2.5703 | 3.0949 | 0.82859 | 0.18786 | 4.3214e-10 | 9.7339
18.62 | 45.0185 | 18.495 | 7.9691 | 22.9168 | 2.2917 | 958.9774 | 0.057878 | 0 | 0.057878 | 0 | 357.5366 | 1.4387 | 0 | 0 | 0 | 0 | 0 | 0 | -90734.0522 | -18467.0405 | -68290.0263 | 0 | 0 | 188645.5624 | 0 | 24868.5615 | 248786.5647 | 0 | 0 | -188645.5624 | 223918.0032 | 306099.7583 | 149979.4737 | 109.5372 | 0.00010383 | 0.14702 | 0.27862 | 0.14831 | 2.5703 | 3.0949 | 0.82859 | 0.18786 | 4.3234e-10 | 9.7229
18.6479 | 44.9676 | 18.5217 | 7.9643 | 22.9161 | 2.2916 | 960.5222 | 0.057785 | 0 | 0.057785 | 0 | 359.0814 | 1.4387 | 0 | 0 | 0 | 0 | 0 | 0 | -90912.8504 | -18493.1976 | -68410.5615 | 0 | 0 | 188965.8726 | 0 | 24913.3612 | 249211.7755 | 0 | 0 | -188965.8726 | 224298.4143 | 306619.4981 | 150239.0484 | 109.3611 | 0.00010399 | 0.14702 | 0.27862 | 0.14831 | 2.5703 | 3.0949 | 0.82859 | 0.18786 | 4.3254e-10 | 9.7119
18.6757 | 44.9169 | 18.5481 | 7.9595 | 22.9154 | 2.2915 | 962.0671 | 0.057692 | 0 | 0.057692 | 0 | 360.6262 | 1.4387 | 0 | 0 | 0 | 0 | 0 | 0 | -91091.6487 | -18519.3547 | -68531.0967 | 0 | 0 | 189286.4848 | 0 | 24958.1609 | 249637.3873 | 0 | 0 | -189286.4848 | 224679.2264 | 307139.728 | 150498.7475 | 109.1855 | 0.00010416 | 0.14702 | 0.27862 | 0.14831 | 2.5703 | 3.0949 | 0.82859 | 0.18786 | 4.3274e-10 | 9.701
18.7035 | 44.8664 | 18.5744 | 7.9546 | 22.9148 | 2.2915 | 963.6119 | 0.0576 | 0 | 0.0576 | 0 | 362.1711 | 1.4387 | 0 | 0 | 0 | 0 | 0 | 0 | -91270.447 | -18545.5118 | -68651.6319 | 0 | 0 | 189607.3983 | 0 | 25002.9606 | 250063.399 | 0 | 0 | -189607.3983 | 225060.4385 | 307660.4469 | 150758.5709 | 109.0104 | 0.00010433 | 0.14702 | 0.27862 | 0.14831 | 2.5703 | 3.0949 | 0.82859 | 0.18786 | 4.3294e-10 | 9.6901
18.7147 | 44.8463 | 18.5848 | 7.9527 | 22.9145 | 2.2915 | 964.2298 | 0.057563 | 0 | 0.057563 | 0 | 362.789 | 1.4387 | 0 | 0 | 0 | 0 | 0 | 0 | -91341.9663 | -18555.9746 | -68699.846 | 0 | 0 | 189735.848 | 0 | 25020.8805 | 250233.9156 | 0 | 0 | -189735.848 | 225213.0351 | 307868.8711 | 150862.5351 | 108.9406 | 0.0001044 | 0.14702 | 0.27862 | 0.14831 | 2.5703 | 3.0949 | 0.82859 | 0.18786 | 4.3302e-10 | 9.6857
18.7258 | 44.8261 | 18.5952 | 7.9508 | 22.9143 | 2.2914 | 964.8478 | 0.057526 | 3.3861e-06 | 0.057529 | 0 | 363.4069 | 1.4387 | 0 | 0 | 0 | 0 | 0 | 0 | -91413.4856 | -18566.4374 | -68748.06 | 0 | 0 | 189864.3457 | 0 | 25038.8003 | 250404.4751 | 0 | 0 | -189864.3457 | 225365.6748 | 308077.3733 | 150966.5193 | 108.8708 | 0.00010446 | 0.14702 | 0.27862 | 0.14831 | 2.5703 | 3.0949 | 0.82859 | 0.18786 | 4.331e-10 | 9.6814
18.7369 | 44.806 | 18.6056 | 7.9488 | 22.914 | 2.2914 | 965.4657 | 0.057489 | 7.1014e-06 | 0.057496 | 0 | 364.0248 | 1.4387 | 0 | 0 | 0 | 0 | 0 | 0 | -91485.0049 | -18576.9003 | -68796.2741 | 0 | 0 | 189992.8914 | 0 | 25056.7202 | 250575.055 | 0 | 0 | -189992.8914 | 225518.3348 | 308285.9534 | 151070.5234 | 108.8011 | 0.00010453 | 0.14702 | 0.27862 | 0.14831 | 2.5703 | 3.0949 | 0.82859 | 0.18786 | 4.3318e-10 | 9.677
18.7592 | 44.7659 | 18.6263 | 7.945 | 22.9136 | 2.2914 | 966.7018 | 0.057416 | 1.4179e-05 | 0.05743 | 0 | 365.2607 | 1.439 | 0 | 0 | 0 | 0 | 0 | 0 | -91628.0435 | -18597.8259 | -68892.7023 | 0 | 0 | 190250.1269 | 0 | 25092.56 | 250916.2733 | 0 | 0 | -190250.1269 | 225823.7133 | 308703.3474 | 151278.5914 | 108.662 | 0.00010466 | 0.14702 | 0.27862 | 0.14831 | 2.5703 | 3.0949 | 0.82859 | 0.18786 | 4.3334e-10 | 9.6684
18.7815 | 44.7259 | 18.6468 | 7.9411 | 22.9131 | 2.2913 | 967.938 | 0.057342 | 2.0812e-05 | 0.057363 | 0 | 366.4965 | 1.4393 | 0 | 0 | 0 | 0 | 0 | 0 | -91771.0821 | -18618.7516 | -68989.1304 | 0 | 0 | 190507.5542 | 0 | 25128.3997 | 251257.5777 | 0 | 0 | -190507.5542 | 226129.178 | 309121.0527 | 151486.7393 | 108.5232 | 0.0001048 | 0.14702 | 0.27862 | 0.14831 | 2.5703 | 3.0949 | 0.82859 | 0.18786 | 4.3349e-10 | 9.6597
18.8037 | 44.686 | 18.6672 | 7.9372 | 22.9127 | 2.2913 | 969.1744 | 0.057269 | 2.7031e-05 | 0.057296 | 0 | 367.7324 | 1.4399 | 0 | 0 | 0 | 0 | 0 | 0 | -91914.1207 | -18639.6773 | -69085.5586 | 0 | 0 | 190765.1734 | 0 | 25164.2394 | 251598.978 | 0 | 0 | -190765.1734 | 226434.7386 | 309539.0692 | 151694.967 | 108.3848 | 0.00010493 | 0.14702 | 0.27862 | 0.14831 | 2.5703 | 3.0949 | 0.82859 | 0.18786 | 4.3365e-10 | 9.6511
18.8707 | 44.5667 | 18.7277 | 7.9255 | 22.9116 | 2.2912 | 972.8923 | 0.05705 | 4.3498e-05 | 0.057094 | 0 | 371.4479 | 1.4422 | 0 | 0 | 0 | 0 | 0 | 0 | -92344.1581 | -18702.5891 | -69375.4643 | 0 | 0 | 191540.8433 | 0 | 25271.9896 | 252626.0627 | 0 | 0 | -191540.8433 | 227354.0731 | 310797.6825 | 152321.4738 | 107.9706 | 0.00010533 | 0.14702 | 0.27862 | 0.14831 | 2.5703 | 3.0949 | 0.82859 | 0.18786 | 4.3412e-10 | 9.6253
18.9376 | 44.4483 | 18.787 | 7.9139 | 22.9106 | 2.2911 | 976.6111 | 0.056833 | 5.7152e-05 | 0.05689 | 0 | 375.1634 | 1.4454 | 0 | 0 | 0 | 0 | 0 | 0 | -92774.1955 | -18765.5009 | -69665.3701 | 0 | 0 | 192318.2397 | 0 | 25379.7397 | 253654.309 | 0 | 0 | -192318.2397 | 228274.5693 | 312059.0974 | 152948.7049 | 107.5594 | 0.00010574 | 0.14702 | 0.27862 | 0.14831 | 2.5703 | 3.0949 | 0.82859 | 0.18786 | 4.3458e-10 | 9.5998
19.0046 | 44.3309 | 18.8452 | 7.9021 | 22.9098 | 2.291 | 980.3307 | 0.056618 | 6.8561e-05 | 0.056686 | 0 | 378.879 | 1.4496 | 0 | 0 | 0 | 0 | 0 | 0 | -93204.2329 | -18828.4127 | -69955.2758 | 0 | 0 | 193097.357 | 0 | 25487.4899 | 254683.8897 | 0 | 0 | -193097.357 | 229196.3998 | 313323.3046 | 153576.6619 | 107.1513 | 0.00010614 | 0.14702 | 0.27862 | 0.14831 | 2.5703 | 3.0949 | 0.82859 | 0.18786 | 4.3503e-10 | 9.5744
19.0715 | 44.2145 | 18.9023 | 7.8904 | 22.9092 | 2.2909 | 984.0511 | 0.056403 | 7.8134e-05 | 0.056482 | 0 | 382.5945 | 1.4544 | 0 | 0 | 0 | 0 | 0 | 0 | -93634.2703 | -18891.3245 | -70245.1815 | 0 | 0 | 193878.1888 | 0 | 25595.24 | 255714.9423 | 0 | 0 | -193878.1888 | 230119.7022 | 314590.294 | 154205.3463 | 106.7462 | 0.00010654 | 0.14702 | 0.27862 | 0.14831 | 2.5703 | 3.0949 | 0.82859 | 0.18786 | 4.3548e-10 | 9.5493
19.1675 | 44.0493 | 18.9822 | 7.8736 | 22.9087 | 2.2909 | 989.3856 | 0.056099 | 8.9353e-05 | 0.056189 | 0 | 387.9211 | 1.4623 | 0 | 0 | 0 | 0 | 0 | 0 | -94250.7719 | -18981.5149 | -70660.7904 | 0 | 0 | 195000.5663 | 0 | 25749.7107 | 257195.8518 | 0 | 0 | -195000.5663 | 231446.1411 | 316411.4807 | 155107.901 | 106.1707 | 0.00010712 | 0.14702 | 0.27862 | 0.14831 | 2.5703 | 3.0949 | 0.82859 | 0.18786 | 4.3612e-10 | 9.5136
19.2634 | 43.8861 | 19.0598 | 7.8567 | 22.9085 | 2.2908 | 994.7211 | 0.055798 | 9.8335e-05 | 0.055897 | 0 | 393.2476 | 1.4712 | 0 | 0 | 0 | 0 | 0 | 0 | -94867.2735 | -19071.7053 | -71076.3993 | 0 | 0 | 196126.4337 | 0 | 25904.1813 | 258680.2492 | 0 | 0 | -196126.4337 | 232776.068 | 318238.3304 | 156011.9588 | 105.6012 | 0.0001077 | 0.14702 | 0.27862 | 0.14831 | 2.5703 | 3.0949 | 0.82859 | 0.18786 | 4.3674e-10 | 9.4783
19.3594 | 43.7247 | 19.1352 | 7.8398 | 22.9087 | 2.2909 | 1000.0575 | 0.055501 | 0.00010562 | 0.055606 | 0 | 398.5742 | 1.481 | 0 | 0 | 0 | 0 | 0 | 0 | -95483.7752 | -19161.8957 | -71492.0082 | 0 | 0 | 197255.7698 | 0 | 26058.6519 | 260168.3092 | 0 | 0 | -197255.7698 | 234109.6573 | 320070.8087 | 156917.5244 | 105.0377 | 0.00010827 | 0.14702 | 0.27862 | 0.14831 | 2.5703 | 3.0949 | 0.82859 | 0.18786 | 4.3735e-10 | 9.4435
19.4554 | 43.5653 | 19.2085 | 7.8229 | 22.9092 | 2.2909 | 1005.3945 | 0.055206 | 0.00011167 | 0.055318 | 0 | 403.9008 | 1.4915 | 0 | 0 | 0 | 0 | 0 | 0 | -96100.2768 | -19252.0861 | -71907.6171 | 0 | 0 | 198388.5531 | 0 | 26213.1225 | 261660.1544 | 0 | 0 | -198388.5531 | 235447.0319 | 321908.8809 | 157824.6024 | 104.4801 | 0.00010885 | 0.14702 | 0.27862 | 0.14831 | 2.5703 | 3.0949 | 0.82859 | 0.18786 | 4.3794e-10 | 9.4091
19.5513 | 43.4078 | 19.2797 | 7.8059 | 22.9101 | 2.291 | 1010.7321 | 0.054915 | 0.00011681 | 0.055031 | 0 | 409.2274 | 1.5025 | 0 | 0 | 0 | 0 | 0 | 0 | -96716.7785 | -19342.2765 | -72323.226 | 0 | 0 | 199524.7619 | 0 | 26367.5931 | 263155.867 | 0 | 0 | -199524.7619 | 236788.2738 | 323752.5115 | 158733.1975 | 103.9284 | 0.00010943 | 0.14702 | 0.27862 | 0.14831 | 2.5703 | 3.0949 | 0.82859 | 0.18786 | 4.3853e-10 | 9.375
19.6952 | 43.1751 | 19.3825 | 7.7805 | 22.912 | 2.2912 | 1018.7339 | 0.054483 | 0.00012327 | 0.054606 | 0 | 417.2116 | 1.52 | 0 | 0 | 0 | 0 | 0 | 0 | -97640.8788 | -19477.4667 | -72946.1996 | 0 | 0 | 201234.2377 | 0 | 26599.1357 | 265405.2114 | 0 | 0 | -201234.2377 | 238806.0757 | 326526.3348 | 160097.9808 | 103.1121 | 0.0001103 | 0.14702 | 0.27862 | 0.14831 | 2.5703 | 3.0949 | 0.82859 | 0.18786 | 4.3938e-10 | 9.3248
19.839 | 42.9465 | 19.4809 | 7.755 | 22.9147 | 2.2915 | 1026.7367 | 0.054059 | 0.00012871 | 0.054187 | 0 | 425.1958 | 1.5386 | 0 | 0 | 0 | 0 | 0 | 0 | -98564.9791 | -19612.6569 | -73569.1733 | 0 | 0 | 202951.288 | 0 | 26830.6782 | 267663.4559 | 0 | 0 | -202951.288 | 240832.7777 | 329312.4492 | 161466.1981 | 102.3084 | 0.00011116 | 0.14702 | 0.27862 | 0.14831 | 2.5703 | 3.0949 | 0.82859 | 0.18786 | 4.4021e-10 | 9.2754
19.9829 | 42.7218 | 19.5749 | 7.7295 | 22.9181 | 2.2918 | 1034.7403 | 0.05364 | 0.00013346 | 0.053774 | 0 | 433.18 | 1.558 | 0 | 0 | 0 | 0 | 0 | 0 | -99489.0793 | -19747.8471 | -74192.147 | 0 | 0 | 204675.8411 | 0 | 27062.2207 | 269930.6348 | 0 | 0 | -204675.8411 | 242868.4141 | 332110.7383 | 162837.8646 | 101.517 | 0.00011203 | 0.14702 | 0.27862 | 0.14831 | 2.5703 | 3.0949 | 0.82859 | 0.18786 | 4.41e-10 | 9.2269
20.1267 | 42.501 | 19.6646 | 7.704 | 22.9222 | 2.2922 | 1042.7448 | 0.053229 | 0.00013775 | 0.053366 | 0 | 441.1643 | 1.5783 | 0 | 0 | 0 | 0 | 0 | 0 | -100413.1796 | -19883.0373 | -74815.1206 | 0 | 0 | 206407.8264 | 0 | 27293.7632 | 272206.7385 | 0 | 0 | -206407.8264 | 244912.9752 | 334921.0876 | 164212.9951 | 100.7377 | 0.0001129 | 0.14702 | 0.27862 | 0.14831 | 2.5703 | 3.0949 | 0.82859 | 0.18786 | 4.4177e-10 | 9.1792
20.2706 | 42.284 | 19.7503 | 7.6785 | 22.927 | 2.2927 | 1050.7501 | 0.052823 | 0.00014171 | 0.052965 | 0 | 449.1485 | 1.5993 | 0 | 0 | 0 | 0 | 0 | 0 | -101337.2799 | -20018.2274 | -75438.0943 | 0 | 0 | 208147.175 | 0 | 27525.3058 | 274491.7305 | 0 | 0 | -208147.175 | 246966.4247 | 337743.3853 | 165591.6046 | 99.9703 | 0.00011376 | 0.14702 | 0.27862 | 0.14831 | 2.5703 | 3.0949 | 0.82859 | 0.18786 | 4.4252e-10 | 9.1323
20.449 | 42.02 | 19.851 | 7.6468 | 22.9339 | 2.2934 | 1060.679 | 0.052329 | 0.00014632 | 0.052475 | 0 | 459.0502 | 1.6264 | 0 | 0 | 0 | 0 | 0 | 0 | -102483.3183 | -20185.8858 | -76210.6854 | 0 | 0 | 210314.3813 | 0 | 27812.4571 | 277337.7658 | 0 | 0 | -210314.3813 | 249525.3087 | 341259.9331 | 167306.1654 | 99.0344 | 0.00011484 | 0.14702 | 0.27862 | 0.14831 | 2.5703 | 3.0949 | 0.82859 | 0.18786 | 4.4341e-10 | 9.0753
20.6274 | 41.7615 | 19.9457 | 7.615 | 22.9417 | 2.2942 | 1070.609 | 0.051843 | 0.00015066 | 0.051994 | 0 | 468.952 | 1.6547 | 0 | 0 | 0 | 0 | 0 | 0 | -103629.3566 | -20353.5442 | -76983.2766 | 0 | 0 | 212492.6849 | 0 | 28099.6084 | 280197.2733 | 0 | 0 | -212492.6849 | 252097.6649 | 344794.4884 | 169026.1272 | 98.1159 | 0.00011591 | 0.14702 | 0.27862 | 0.14831 | 2.5703 | 3.0949 | 0.82859 | 0.18786 | 4.4426e-10 | 9.0195
20.8058 | 41.5084 | 20.0348 | 7.5833 | 22.9505 | 2.295 | 1080.5401 | 0.051367 | 0.00015481 | 0.051522 | 0 | 478.8538 | 1.684 | 0 | 0 | 0 | 0 | 0 | 0 | -104775.395 | -20521.2025 | -77755.8678 | 0 | 0 | 214681.9655 | 0 | 28386.7597 | 283070.1243 | 0 | 0 | -214681.9655 | 254683.3646 | 348346.8559 | 170751.5173 | 97.2141 | 0.00011699 | 0.14702 | 0.27862 | 0.14831 | 2.5703 | 3.0949 | 0.82859 | 0.18786 | 4.4507e-10 | 8.9648
20.9842 | 41.2605 | 20.1183 | 7.5516 | 22.9602 | 2.296 | 1090.4722 | 0.050899 | 0.00015881 | 0.051058 | 0 | 488.7556 | 1.7143 | 0 | 0 | 0 | 0 | 0 | 0 | -105921.4333 | -20688.8609 | -78528.4589 | 0 | 0 | 216882.1066 | 0 | 28673.911 | 285956.1847 | 0 | 0 | -216882.1066 | 257282.2737 | 351916.8466 | 172482.363 | 96.3287 | 0.00011806 | 0.14702 | 0.27862 | 0.14831 | 2.5703 | 3.0949 | 0.82859 | 0.18786 | 4.4585e-10 | 8.9113
21.1658 | 41.0133 | 20.1979 | 7.5192 | 22.9709 | 2.2971 | 1100.586 | 0.050431 | 0.00016274 | 0.050594 | 0 | 498.8373 | 1.7463 | 0 | 0 | 0 | 0 | 0 | 0 | -107088.3062 | -20859.5672 | -79315.0955 | 0 | 0 | 219133.2873 | 0 | 28966.2826 | 288908.1463 | 0 | 0 | -219133.2873 | 259941.8637 | 355569.6562 | 174250.3079 | 95.4435 | 0.00011916 | 0.14702 | 0.27862 | 0.14831 | 2.5703 | 3.0949 | 0.82859 | 0.18786 | 4.4661e-10 | 8.8579
21.3475 | 40.7712 | 20.2722 | 7.4869 | 22.9825 | 2.2982 | 1110.7008 | 0.049972 | 0.00016654 | 0.050138 | 0 | 508.9191 | 1.7794 | 0 | 0 | 0 | 0 | 0 | 0 | -108255.1792 | -21030.2735 | -80101.7321 | 0 | 0 | 221395.4956 | 0 | 29258.6543 | 291873.5252 | 0 | 0 | -221395.4956 | 262614.871 | 359240.36 | 176023.9644 | 94.5743 | 0.00012025 | 0.14702 | 0.27862 | 0.14831 | 2.5703 | 3.0949 | 0.82859 | 0.18786 | 4.4734e-10 | 8.8056
21.5291 | 40.5341 | 20.3413 | 7.4546 | 22.9949 | 2.2995 | 1120.8168 | 0.049521 | 0.00017024 | 0.049691 | 0 | 519.0009 | 1.8135 | 0 | 0 | 0 | 0 | 0 | 0 | -109422.0521 | -21200.9798 | -80888.3687 | 0 | 0 | 223668.6205 | 0 | 29551.0259 | 294852.1851 | 0 | 0 | -223668.6205 | 265301.1592 | 362928.778 | 177803.3603 | 93.7207 | 0.00012135 | 0.14702 | 0.27862 | 0.14831 | 2.5703 | 3.0949 | 0.82859 | 0.18786 | 4.4803e-10 | 8.7544
21.7107 | 40.3018 | 20.4054 | 7.4224 | 23.0081 | 2.3008 | 1130.9337 | 0.049078 | 0.00017383 | 0.049252 | 0 | 529.0827 | 1.8487 | 0 | 0 | 0 | 0 | 0 | 0 | -110588.925 | -21371.6862 | -81675.0053 | 0 | 0 | 225952.5546 | 0 | 29843.3975 | 297843.9932 | 0 | 0 | -225952.5546 | 268000.5957 | 366634.7361 | 179588.523 | 92.8823 | 0.00012244 | 0.14702 | 0.27862 | 0.14831 | 2.5703 | 3.0949 | 0.82859 | 0.18786 | 4.4869e-10 | 8.7042
22.1474 | 39.7623 | 20.5402 | 7.3449 | 23.0429 | 2.3043 | 1155.258 | 0.048045 | 0.00018205 | 0.048227 | 0 | 553.3182 | 1.9376 | 0 | 0 | 0 | 0 | 0 | 0 | -113393.9576 | -21782.0452 | -83565.9921 | 0 | 0 | 231486.3911 | 0 | 30546.2263 | 305088.8761 | 0 | 0 | -231486.3911 | 274542.6498 | 375614.055 | 183903.6377 | 90.9267 | 0.00012508 | 0.14702 | 0.27862 | 0.14831 | 2.5703 | 3.0949 | 0.82859 | 0.18786 | 4.5015e-10 | 8.5877
22.584 | 39.2481 | 20.6494 | 7.2676 | 23.0817 | 2.3082 | 1179.5883 | 0.047054 | 0.00018976 | 0.047243 | 0 | 577.5536 | 2.0323 | 0 | 0 | 0 | 0 | 0 | 0 | -116198.9901 | -22192.4042 | -85456.9789 | 0 | 0 | 237080.7399 | 0 | 31249.0551 | 312407.3088 | 0 | 0 | -237080.7399 | 281158.2536 | 384691.5668 | 188252.6054 | 89.0512 | 0.00012771 | 0.14702 | 0.27862 | 0.14831 | 2.5703 | 3.0949 | 0.82859 | 0.18786 | 4.5145e-10 | 8.4766
23.0207 | 38.7577 | 20.735 | 7.1906 | 23.1242 | 2.3124 | 1203.9244 | 0.046102 | 0.00019698 | 0.046299 | 0 | 601.7891 | 2.133 | 0 | 0 | 0 | 0 | 0 | 0 | -119004.0227 | -22602.7632 | -87347.9656 | 0 | 0 | 242734.3355 | 0 | 31951.884 | 319797.7143 | 0 | 0 | -242734.3355 | 287845.8303 | 393865.2179 | 192635.7905 | 87.2511 | 0.00013035 | 0.14702 | 0.27862 | 0.14831 | 2.5703 | 3.0949 | 0.82859 | 0.18786 | 4.5259e-10 | 8.3707
23.4573 | 38.2896 | 20.7986 | 7.1139 | 23.1699 | 2.317 | 1228.2663 | 0.045189 | 0.00020377 | 0.045393 | 0 | 626.0246 | 2.2394 | 0 | 0 | 0 | 0 | 0 | 0 | -121809.0553 | -23013.1222 | -89238.9524 | 0 | 0 | 248446.0028 | 0 | 32654.7128 | 327258.6297 | 0 | 0 | -248446.0028 | 294603.9169 | 403133.1013 | 197053.5498 | 85.522 | 0.00013298 | 0.14702 | 0.27862 | 0.14831 | 2.5703 | 3.0949 | 0.82859 | 0.18786 | 4.5359e-10 | 8.2696
23.894 | 37.8425 | 20.842 | 7.0375 | 23.2188 | 2.3219 | 1252.6139 | 0.04431 | 0.00021016 | 0.044521 | 0 | 650.2601 | 2.3515 | 0 | 0 | 0 | 0 | 0 | 0 | -124614.0878 | -23423.4812 | -91129.9392 | 0 | 0 | 254214.6476 | 0 | 33357.5416 | 334788.6872 | 0 | 0 | -254214.6476 | 301431.1456 | 412493.4415 | 201506.2333 | 83.8596 | 0.00013562 | 0.14702 | 0.27862 | 0.14831 | 2.5703 | 3.0949 | 0.82859 | 0.18786 | 4.5445e-10 | 8.1731
24.2915 | 37.4525 | 20.8651 | 6.9682 | 23.2657 | 2.3266 | 1274.7865 | 0.04354 | 0.00021566 | 0.043755 | 0 | 672.3257 | 2.4585 | 0 | 0 | 0 | 0 | 0 | 0 | -127167.9786 | -23797.0997 | -92851.6211 | 0 | 0 | 259515.5144 | 0 | 33997.4444 | 341703.6299 | 0 | 0 | -259515.5144 | 307706.1855 | 421094.7575 | 205590.9161 | 82.4011 | 0.00013802 | 0.14702 | 0.27862 | 0.14831 | 2.5703 | 3.0949 | 0.82859 | 0.18786 | 4.5513e-10 | 8.0888
24.6891 | 37.0781 | 20.8737 | 6.8993 | 23.3147 | 2.3315 | 1296.9637 | 0.042795 | 0.00022086 | 0.043016 | 0 | 694.3913 | 2.5701 | 0 | 0 | 0 | 0 | 0 | 0 | -129721.8694 | -24170.7182 | -94573.303 | 0 | 0 | 264862.0426 | 0 | 34637.3471 | 348673.9347 | 0 | 0 | -264862.0426 | 314036.5876 | 429770.1676 | 209705.0893 | 80.992 | 0.00014042 | 0.14702 | 0.27862 | 0.14831 | 2.5703 | 3.0949 | 0.82859 | 0.18786 | 4.5571e-10 | 8.008
25.0866 | 36.7183 | 20.8686 | 6.8307 | 23.3657 | 2.3366 | 1319.1455 | 0.042076 | 0.00022579 | 0.042301 | 0 | 716.4569 | 2.6862 | 0 | 0 | 0 | 0 | 0 | 0 | -132275.7602 | -24544.3367 | -96294.9848 | 0 | 0 | 270253.551 | 0 | 35277.2499 | 355698.7588 | 0 | 0 | -270253.551 | 320421.5089 | 438518.5666 | 213849.0038 | 79.6301 | 0.00014282 | 0.14702 | 0.27862 | 0.14831 | 2.5703 | 3.0949 | 0.82859 | 0.18786 | 4.562e-10 | 7.9303
25.4842 | 36.3724 | 20.8508 | 6.7624 | 23.4185 | 2.3419 | 1341.3318 | 0.04138 | 0.00023048 | 0.04161 | 0 | 738.5225 | 2.8069 | 0 | 0 | 0 | 0 | 0 | 0 | -134829.651 | -24917.9552 | -98016.6667 | 0 | 0 | 275689.3961 | 0 | 35917.1526 | 362777.2944 | 0 | 0 | -275689.3961 | 326860.1418 | 447338.9104 | 218022.907 | 78.313 | 0.00014522 | 0.14702 | 0.27862 | 0.14831 | 2.5703 | 3.0949 | 0.82859 | 0.18786 | 4.566e-10 | 7.8556
25.8817 | 36.0397 | 20.821 | 6.6945 | 23.473 | 2.3473 | 1363.5225 | 0.040706 | 0.00023493 | 0.040941 | 0 | 760.5881 | 2.932 | 0 | 0 | 0 | 0 | 0 | 0 | -137383.5418 | -25291.5737 | -99738.3486 | 0 | 0 | 281168.9689 | 0 | 36557.0554 | 369908.7852 | 0 | 0 | -281168.9689 | 333351.7298 | 456230.2109 | 222227.0429 | 77.0385 | 0.00014763 | 0.14702 | 0.27862 | 0.14831 | 2.5703 | 3.0949 | 0.82859 | 0.18786 | 4.5693e-10 | 7.7837
26.0837 | 35.8756 | 20.8016 | 6.6601 | 23.5013 | 2.3501 | 1374.799 | 0.040372 | 0.00023708 | 0.040609 | 0 | 771.7993 | 2.9973 | 0 | 0 | 0 | 0 | 0 | 0 | -138681.1379 | -25481.404 | -100613.111 | 0 | 0 | 283969.6472 | 0 | 36882.181 | 373552.279 | 0 | 0 | -283969.6472 | 336670.098 | 460774.6669 | 224374.7577 | 76.4066 | 0.00014885 | 0.14702 | 0.27862 | 0.14831 | 2.5703 | 3.0949 | 0.82859 | 0.18786 | 4.5706e-10 | 7.7483
26.2857 | 35.7145 | 20.7793 | 6.6258 | 23.53 | 2.353 | 1386.0766 | 0.040044 | 0.0002392 | 0.040283 | 0 | 783.0106 | 3.0637 | 0 | 0 | 0 | 0 | 0 | 0 | -139978.7339 | -25671.2343 | -101487.8733 | 0 | 0 | 286781.3912 | 0 | 37207.3066 | 377209.1706 | 0 | 0 | -286781.3912 | 340001.864 | 465337.0792 | 226530.3705 | 75.785 | 0.00015007 | 0.14702 | 0.27862 | 0.14831 | 2.5703 | 3.0949 | 0.82859 | 0.18786 | 4.5718e-10 | 7.7135
26.4877 | 35.5566 | 20.7543 | 6.5916 | 23.559 | 2.3559 | 1397.3554 | 0.039721 | 0.00024127 | 0.039962 | 0 | 794.2218 | 3.1312 | 0 | 0 | 0 | 0 | 0 | 0 | -141276.3299 | -25861.0646 | -102362.6357 | 0 | 0 | 289604.1299 | 0 | 37532.4322 | 380879.3692 | 0 | 0 | -289604.1299 | 343346.937 | 469917.3324 | 228693.9124 | 75.1733 | 0.00015129 | 0.14702 | 0.27862 | 0.14831 | 2.5703 | 3.0949 | 0.82859 | 0.18786 | 4.5727e-10 | 7.6794
26.6897 | 35.4016 | 20.7266 | 6.5575 | 23.5884 | 2.3588 | 1408.6353 | 0.039403 | 0.00024328 | 0.039646 | 0 | 805.433 | 3.1999 | 0 | 0 | 0 | 0 | 0 | 0 | -142573.926 | -26050.8949 | -103237.3981 | 0 | 0 | 292437.794 | 0 | 37857.5578 | 384562.7896 | 0 | 0 | -292437.794 | 346705.2318 | 474515.3142 | 230865.4143 | 74.5713 | 0.00015251 | 0.14702 | 0.27862 | 0.14831 | 2.5703 | 3.0949 | 0.82859 | 0.18786 | 4.5735e-10 | 7.6459
26.8975 | 35.2453 | 20.6955 | 6.5225 | 23.619 | 2.3619 | 1420.2439 | 0.039081 | 0.00024529 | 0.039326 | 0 | 816.9699 | 3.2717 | 0 | 0 | 0 | 0 | 0 | 0 | -143909.2064 | -26246.2382 | -104137.5651 | 0 | 0 | 295365.0873 | 0 | 38192.1256 | 388366.8988 | 0 | 0 | -295365.0873 | 350174.7732 | 479265.222 | 233108.323 | 73.9618 | 0.00015377 | 0.14702 | 0.27862 | 0.14831 | 2.5703 | 3.0949 | 0.82859 | 0.18786 | 4.5741e-10 | 7.6121
27.1054 | 35.0919 | 20.6618 | 6.4876 | 23.65 | 2.365 | 1431.8537 | 0.038764 | 0.00024725 | 0.039011 | 0 | 828.5067 | 3.3447 | 0 | 0 | 0 | 0 | 0 | 0 | -145244.4869 | -26441.5816 | -105037.7321 | 0 | 0 | 298303.8065 | 0 | 38526.6934 | 392184.8324 | 0 | 0 | -298303.8065 | 353658.139 | 484033.6706 | 235359.7263 | 73.3621 | 0.00015502 | 0.14702 | 0.27862 | 0.14831 | 2.5703 | 3.0949 | 0.82859 | 0.18786 | 4.5746e-10 | 7.579
27.3133 | 34.9415 | 20.6256 | 6.4529 | 23.6813 | 2.3681 | 1443.4647 | 0.038452 | 0.00024916 | 0.038701 | 0 | 840.0435 | 3.4189 | 0 | 0 | 0 | 0 | 0 | 0 | -146579.7674 | -26636.9249 | -105937.8991 | 0 | 0 | 301253.8816 | 0 | 38861.2612 | 396016.5039 | 0 | 0 | -301253.8816 | 357155.2427 | 488820.5463 | 237619.6573 | 72.772 | 0.00015628 | 0.14702 | 0.27862 | 0.14831 | 2.5703 | 3.0949 | 0.82859 | 0.18786 | 4.5748e-10 | 7.5465
27.5211 | 34.7939 | 20.5868 | 6.4182 | 23.7129 | 2.3713 | 1455.0769 | 0.038145 | 0.00025103 | 0.038396 | 0 | 851.5803 | 3.4942 | 0 | 0 | 0 | 0 | 0 | 0 | -147915.0479 | -26832.2682 | -106838.0661 | 0 | 0 | 304215.2442 | 0 | 39195.829 | 399861.8291 | 0 | 0 | -304215.2442 | 360666 | 493625.7381 | 239888.1488 | 72.1912 | 0.00015754 | 0.14702 | 0.27862 | 0.14831 | 2.5703 | 3.0949 | 0.82859 | 0.18786 | 4.5749e-10 | 7.5146
28.1139 | 34.3883 | 20.4636 | 6.3198 | 23.8048 | 2.3805 | 1488.2031 | 0.037296 | 0.00025608 | 0.037552 | 0 | 884.4853 | 3.7154 | 0 | 0 | 0 | 0 | 0 | 0 | -151723.4971 | -27389.4209 | -109405.4969 | 0 | 0 | 312722.8694 | 0 | 40150.0739 | 410903.5037 | 0 | 0 | -312722.8694 | 370753.4298 | 507430.4581 | 246405.6465 | 70.5843 | 0.00016113 | 0.14702 | 0.27862 | 0.14831 | 2.5703 | 3.0949 | 0.82859 | 0.18786 | 4.5743e-10 | 7.427
28.7068 | 34.0039 | 20.3226 | 6.2223 | 23.8989 | 2.3899 | 1521.3387 | 0.036484 | 0.00026077 | 0.036744 | 0 | 917.3903 | 3.946 | 0 | 0 | 0 | 0 | 0 | 0 | -155531.9463 | -27946.5735 | -111972.9278 | 0 | 0 | 321320.2972 | 0 | 41104.3187 | 422053.763 | 0 | 0 | -321320.2972 | 380949.4443 | 521380.9002 | 252993.7935 | 69.0469 | 0.00016471 | 0.14702 | 0.27862 | 0.14831 | 2.5703 | 3.0949 | 0.82859 | 0.18786 | 4.5724e-10 | 7.344
29.2996 | 33.6393 | 20.1655 | 6.1256 | 23.995 | 2.3995 | 1554.4835 | 0.035706 | 0.00026513 | 0.035971 | 0 | 950.2953 | 4.1858 | 0 | 0 | 0 | 0 | 0 | 0 | -159340.3955 | -28503.7262 | -114540.3586 | 0 | 0 | 330006.1251 | 0 | 42058.5636 | 433310.888 | 0 | 0 | -330006.1251 | 391252.3244 | 535474.7882 | 259653.3258 | 67.5747 | 0.0001683 | 0.14702 | 0.27862 | 0.14831 | 2.5703 | 3.0949 | 0.82859 | 0.18786 | 4.5693e-10 | 7.2653
29.8925 | 33.2934 | 19.9934 | 6.0298 | 24.0929 | 2.4093 | 1587.6373 | 0.03496 | 0.00026918 | 0.035229 | 0 | 983.2003 | 4.4346 | 0 | 0 | 0 | 0 | 0 | 0 | -163148.8447 | -29060.8789 | -117107.7894 | 0 | 0 | 338779.0259 | 0 | 43012.8084 | 444673.2512 | 0 | 0 | -338779.0259 | 401660.4428 | 549709.9687 | 266384.9683 | 66.1636 | 0.00017189 | 0.14702 | 0.27862 | 0.14831 | 2.5703 | 3.0949 | 0.82859 | 0.18786 | 4.5651e-10 | 7.1906
30.4853 | 32.9648 | 19.8076 | 5.9348 | 24.1924 | 2.4192 | 1620.8001 | 0.034245 | 0.00027296 | 0.034518 | 0 | 1016.1053 | 4.6924 | 0 | 0 | 0 | 0 | 0 | 0 | -166957.2939 | -29618.0316 | -119675.2202 | 0 | 0 | 347637.7385 | 0 | 43967.0533 | 456139.3013 | 0 | 0 | -347637.7385 | 412172.2481 | 564084.3951 | 273189.435 | 64.8098 | 0.00017548 | 0.14702 | 0.27862 | 0.14831 | 2.5703 | 3.0949 | 0.82859 | 0.18786 | 4.5599e-10 | 7.1196
30.8757 | 32.7574 | 19.6784 | 5.8727 | 24.2587 | 2.4259 | 1642.6433 | 0.033789 | 0.00027528 | 0.034065 | 0 | 1037.7738 | 4.867 | 0 | 0 | 0 | 0 | 0 | 0 | -169465.2289 | -29984.927 | -121365.9214 | 0 | 0 | 353517.6779 | 0 | 44595.4413 | 463745.8633 | 0 | 0 | -353517.6779 | 419150.422 | 573625.3728 | 277710.391 | 63.948 | 0.00017785 | 0.14702 | 0.27862 | 0.14831 | 2.5703 | 3.0949 | 0.82859 | 0.18786 | 4.556e-10 | 7.0748
31.2661 | 32.5567 | 19.544 | 5.811 | 24.3256 | 2.4326 | 1664.4903 | 0.033346 | 0.0002775 | 0.033623 | 0 | 1059.4424 | 5.0455 | 0 | 0 | 0 | 0 | 0 | 0 | -171973.1638 | -30351.8225 | -123056.6226 | 0 | 0 | 359433.9734 | 0 | 45223.8294 | 471396.3536 | 0 | 0 | -359433.9734 | 426172.5242 | 583225.3454 | 282263.4313 | 63.1087 | 0.00018021 | 0.14702 | 0.27862 | 0.14831 | 2.5703 | 3.0949 | 0.82859 | 0.18786 | 4.5516e-10 | 7.0315
31.6565 | 32.3626 | 19.4047 | 5.7496 | 24.393 | 2.4393 | 1686.3411 | 0.032914 | 0.00027962 | 0.033193 | 0 | 1081.111 | 5.2277 | 0 | 0 | 0 | 0 | 0 | 0 | -174481.0988 | -30718.7179 | -124747.3237 | 0 | 0 | 365386.3017 | 0 | 45852.2174 | 479090.3761 | 0 | 0 | -365386.3017 | 433238.1587 | 592883.7879 | 286848.7529 | 62.2909 | 0.00018258 | 0.14702 | 0.27862 | 0.14831 | 2.5703 | 3.0949 | 0.82859 | 0.18786 | 4.5469e-10 | 6.9895
32.0469 | 32.1747 | 19.2608 | 5.6885 | 24.4609 | 2.4461 | 1708.1956 | 0.032493 | 0.00028163 | 0.032774 | 0 | 1102.7795 | 5.4136 | 0 | 0 | 0 | 0 | 0 | 0 | -176989.0337 | -31085.6133 | -126438.0249 | 0 | 0 | 371374.3466 | 0 | 46480.6055 | 486827.5432 | 0 | 0 | -371374.3466 | 440346.9377 | 602600.1875 | 291466.551 | 61.494 | 0.00018494 | 0.14702 | 0.27862 | 0.14831 | 2.5703 | 3.0949 | 0.82859 | 0.18786 | 4.5419e-10 | 6.949
32.2734 | 32.0685 | 19.1753 | 5.6533 | 24.5005 | 2.4501 | 1720.8777 | 0.032253 | 0.00028275 | 0.032536 | 0 | 1115.352 | 5.5232 | 0 | 0 | 0 | 0 | 0 | 0 | -178444.1873 | -31298.4934 | -127419.0033 | 0 | 0 | 374864.9905 | 0 | 46845.2087 | 491336.4453 | 0 | 0 | -374864.9905 | 444491.2366 | 608264.2226 | 294160.8477 | 61.0408 | 0.00018632 | 0.14702 | 0.27862 | 0.14831 | 2.5703 | 3.0949 | 0.82859 | 0.18786 | 4.5388e-10 | 6.926
32.4999 | 31.9642 | 19.0884 | 5.6181 | 24.5403 | 2.454 | 1733.561 | 0.032017 | 0.00028384 | 0.032301 | 0 | 1127.9246 | 5.6341 | 0 | 0 | 0 | 0 | 0 | 0 | -179899.341 | -31511.3734 | -128399.9816 | 0 | 0 | 378367.4949 | 0 | 47209.8119 | 495859.6761 | 0 | 0 | -378367.4949 | 448649.8641 | 613947.5037 | 296866.1804 | 60.5942 | 0.00018769 | 0.14702 | 0.27862 | 0.14831 | 2.5703 | 3.0949 | 0.82859 | 0.18786 | 4.5356e-10 | 6.9035
32.7265 | 31.8618 | 19.0001 | 5.5831 | 24.5802 | 2.458 | 1746.2456 | 0.031785 | 0.0002849 | 0.03207 | 0 | 1140.4971 | 5.7461 | 0 | 0 | 0 | 0 | 0 | 0 | -181354.4946 | -31724.2534 | -129380.96 | 0 | 0 | 381881.801 | 0 | 47574.4151 | 500397.1633 | 0 | 0 | -381881.801 | 452822.7482 | 619649.9351 | 299582.5865 | 60.1541 | 0.00018906 | 0.14702 | 0.27862 | 0.14831 | 2.5703 | 3.0949 | 0.82859 | 0.18786 | 4.5322e-10 | 6.8814
32.953 | 31.7614 | 18.9105 | 5.5482 | 24.6202 | 2.462 | 1758.9315 | 0.031555 | 0.00028593 | 0.031841 | 0 | 1153.0696 | 5.8594 | 0 | 0 | 0 | 0 | 0 | 0 | -182809.6482 | -31937.1334 | -130361.9384 | 0 | 0 | 385407.8504 | 0 | 47939.0184 | 504948.8367 | 0 | 0 | -385407.8504 | 457009.8184 | 625371.4225 | 302310.1032 | 59.7202 | 0.00019044 | 0.14702 | 0.27862 | 0.14831 | 2.5703 | 3.0949 | 0.82859 | 0.18786 | 4.5288e-10 | 6.8597
33.1917 | 31.6575 | 18.8146 | 5.5115 | 24.6625 | 2.4662 | 1772.3027 | 0.031317 | 0.00028697 | 0.031604 | 0 | 1166.3201 | 5.9802 | 0 | 0 | 0 | 0 | 0 | 0 | -184343.2687 | -32161.4927 | -131395.8145 | 0 | 0 | 389136.6829 | 0 | 48323.2822 | 509761.2294 | 0 | 0 | -389136.6829 | 461437.9472 | 631421.9531 | 305196.7634 | 59.2696 | 0.00019188 | 0.14702 | 0.27862 | 0.14831 | 2.5703 | 3.0949 | 0.82859 | 0.18786 | 4.5251e-10 | 6.8373
33.4304 | 31.5556 | 18.7173 | 5.475 | 24.7049 | 2.4705 | 1785.6753 | 0.031083 | 0.00028799 | 0.031371 | 0 | 1179.5706 | 6.1023 | 0 | 0 | 0 | 0 | 0 | 0 | -185876.8893 | -32385.8519 | -132429.6906 | 0 | 0 | 392878.4284 | 0 | 48707.5461 | 514589.2219 | 0 | 0 | -392878.4284 | 465881.6758 | 637493.4377 | 308095.8489 | 58.8258 | 0.00019333 | 0.14702 | 0.27862 | 0.14831 | 2.5703 | 3.0949 | 0.82859 | 0.18786 | 4.5212e-10 | 6.8152
33.6692 | 31.4557 | 18.6187 | 5.4386 | 24.7475 | 2.4748 | 1799.0492 | 0.030852 | 0.00028898 | 0.031141 | 0 | 1192.821 | 6.2257 | 0 | 0 | 0 | 0 | 0 | 0 | -187410.5098 | -32610.2111 | -133463.5667 | 0 | 0 | 396633.0207 | 0 | 49091.81 | 519432.7345 | 0 | 0 | -396633.0207 | 470340.9245 | 643585.7686 | 311007.4025 | 58.3885 | 0.00019478 | 0.14702 | 0.27862 | 0.14831 | 2.5703 | 3.0949 | 0.82859 | 0.18786 | 4.5172e-10 | 6.7937
33.9079 | 31.3576 | 18.5188 | 5.4023 | 24.7902 | 2.479 | 1812.4245 | 0.030624 | 0.00028993 | 0.030914 | 0 | 1206.0715 | 6.3505 | 0 | 0 | 0 | 0 | 0 | 0 | -188944.1303 | -32834.5704 | -134497.4428 | 0 | 0 | 400400.394 | 0 | 49476.0739 | 524291.6881 | 0 | 0 | -400400.394 | 474815.6142 | 649698.839 | 313931.4668 | 57.9576 | 0.00019623 | 0.14702 | 0.27862 | 0.14831 | 2.5703 | 3.0949 | 0.82859 | 0.18786 | 4.5132e-10 | 6.7725
34.7042 | 31.0439 | 18.1767 | 5.2822 | 24.9334 | 2.4933 | 1857.0469 | 0.029888 | 0.00029289 | 0.030181 | 0 | 1250.2682 | 6.7763 | 0 | 0 | 0 | 0 | 0 | 0 | -194059.4864 | -33582.9155 | -137945.9128 | 0 | 0 | 413057.7736 | 0 | 50757.7773 | 540609.0394 | 0 | 0 | -413057.7736 | 489851.2621 | 670237.147 | 323775.7358 | 56.5649 | 0.00020106 | 0.14702 | 0.27862 | 0.14831 | 2.5703 | 3.0949 | 0.82859 | 0.18786 | 4.4988e-10 | 6.7047
35.5005 | 30.7493 | 17.822 | 5.1634 | 25.0775 | 2.5078 | 1901.6839 | 0.029187 | 0.00029552 | 0.029482 | 0 | 1294.4649 | 7.2166 | 0 | 0 | 0 | 0 | 0 | 0 | -199174.8425 | -34331.2606 | -141394.3828 | 0 | 0 | 425854.2294 | 0 | 52039.4806 | 557094.4481 | 0 | 0 | -425854.2294 | 505054.9674 | 691001.1327 | 333761.2153 | 55.2372 | 0.00020589 | 0.14702 | 0.27862 | 0.14831 | 2.5703 | 3.0949 | 0.82859 | 0.18786 | 4.4834e-10 | 6.6411
36.2967 | 30.4726 | 17.4561 | 5.046 | 25.2225 | 2.5223 | 1946.3351 | 0.028517 | 0.00029784 | 0.028815 | 0 | 1338.6615 | 7.6711 | 0 | 0 | 0 | 0 | 0 | 0 | -204290.1986 | -35079.6057 | -144842.8529 | 0 | 0 | 438787.3977 | 0 | 53321.184 | 573745.1013 | 0 | 0 | -438787.3977 | 520423.9173 | 711986.9606 | 343889.4353 | 53.97 | 0.00021073 | 0.14702 | 0.27862 | 0.14831 | 2.5703 | 3.0949 | 0.82859 | 0.18786 | 4.4669e-10 | 6.5814
37.093 | 30.2125 | 17.0803 | 4.93 | 25.3681 | 2.5368 | 1991.0003 | 0.027877 | 0.00029988 | 0.028177 | 0 | 1382.8582 | 8.1396 | 0 | 0 | 0 | 0 | 0 | 0 | -209405.5546 | -35827.9508 | -148291.3229 | 0 | 0 | 451854.9317 | 0 | 54602.8874 | 590558.2061 | 0 | 0 | -451854.9317 | 535955.3188 | 733190.8225 | 354161.8998 | 52.7593 | 0.00021556 | 0.14702 | 0.27862 | 0.14831 | 2.5703 | 3.0949 | 0.82859 | 0.18786 | 4.4494e-10 | 6.5252
37.2534 | 30.1619 | 17.0035 | 4.9067 | 25.3975 | 2.5398 | 2000.0001 | 0.027754 | 0.00030024 | 0.028054 | 0 | 1391.7622 | 8.2357 | 0 | 0 | 0 | 0 | 0 | 0 | -210436.1163 | -35978.7156 | -148986.0665 | 0 | 0 | 454503.5988 | 0 | 54861.1048 | 593964.8249 | 0 | 0 | -454503.5988 | 539103.72 | 737488.5507 | 356248.9596 | 52.526 | 0.00021654 | 0.14702 | 0.27862 | 0.14831 | 2.5703 | 3.0949 | 0.82859 | 0.18786 | 4.4457e-10 | 6.5145
37.2547 | 30.1626 | 17.0101 | 4.9071 | 25.3922 | 2.5392 | 2000.0001 | 0.2 | 0.00029121 | 0.20029 | 0 | 1392.2734 | 8.2364 | 0 | 0.51193 | 0.51193 | 8.7063 | 2.512 | 0.87834 | -210457.5932 | -35980.6895 | -149013.3992 | 13.0004 | 1.3 | 454524.7258 | 0.0048636 | 54875.9289 | 593994.5164 | 13.0004 | 1.3 | -454524.7209 | 539118.5875 | 737522.825 | 356265.6094 | 52.5219 | 0.00021654 | 0.14702 | 0.27862 | 0.14831 | 2.5703 | 3.0949 | 0.82859 | 0.18786 | 4.4462e-10 | 6.5144
37.256 | 30.1632 | 17.0167 | 4.9075 | 25.3868 | 2.5387 | 2000.0001 | 0.2 | 0.00028217 | 0.20028 | 0 | 1392.7846 | 8.2372 | 0 | 1.0238 | 1.0238 | 17.4156 | 5.0241 | 1.7619 | -210479.0671 | -35982.6633 | -149040.7266 | 25.9975 | 2.5997 | 454545.8554 | 0.0097271 | 54890.7529 | 594024.2403 | 25.9975 | 2.5997 | -454545.8456 | 539133.4874 | 737557.1034 | 356282.2595 | 52.5219 | 0.00021654 | 0.14702 | 0.27862 | 0.14831 | 2.5703 | 3.0949 | 0.82859 | 0.18786 | 4.4466e-10 | 6.5145
37.2585 | 30.1644 | 17.03 | 4.9083 | 25.3761 | 2.5376 | 2000.0001 | 0.2 | 0.00026415 | 0.20026 | 0 | 1393.8069 | 8.2386 | 0 | 2.0476 | 2.0476 | 34.8431 | 10.0485 | 3.5446 | -210522.006 | -35986.6107 | -149095.366 | 51.9816 | 5.1982 | 454588.1221 | 0.019454 | 54920.401 | 594083.785 | 51.9816 | 5.1982 | -454588.1027 | 539163.384 | 737625.6728 | 356315.5606 | 52.5219 | 0.00021654 | 0.14702 | 0.27862 | 0.14831 | 2.5703 | 3.0949 | 0.82859 | 0.18786 | 4.4475e-10 | 6.5148
37.2611 | 30.1656 | 17.0432 | 4.909 | 25.3654 | 2.5365 | 2000.0001 | 0.2 | 0.00024623 | 0.20025 | 0 | 1394.8293 | 8.2399 | 0 | 3.0712 | 3.0712 | 52.2827 | 15.0732 | 5.3482 | -210564.9329 | -35990.5577 | -149149.9845 | 77.9525 | 7.7952 | 454630.3992 | 0.029179 | 54950.0491 | 594143.4582 | 77.9525 | 7.7952 | -454630.37 | 539193.4091 | 737694.2588 | 356348.8631 | 52.5219 | 0.00021654 | 0.14702 | 0.27862 | 0.14831 | 2.5703 | 3.0949 | 0.82859 | 0.18786 | 4.4484e-10 | 6.515
37.2637 | 30.1668 | 17.0565 | 4.9098 | 25.3548 | 2.5355 | 2000.0001 | 0.2 | 0.00022843 | 0.20023 | 0 | 1395.8516 | 8.2411 | 0 | 4.0948 | 4.0948 | 69.7343 | 20.0983 | 7.1726 | -210607.8478 | -35994.5044 | -149204.5821 | 103.9101 | 10.391 | 454672.6864 | 0.038905 | 54979.6972 | 594203.2594 | 103.9101 | 10.391 | -454672.6475 | 539223.5622 | 737762.8614 | 356382.1669 | 52.5219 | 0.00021654 | 0.14702 | 0.27862 | 0.14831 | 2.5703 | 3.0949 | 0.82859 | 0.18786 | 4.4493e-10 | 6.5153
37.2892 | 30.1789 | 17.1884 | 4.9173 | 25.2483 | 2.5248 | 2000.0001 | 0.2 | 5.6189e-05 | 0.20006 | 0 | 1406.0751 | 8.2483 | 0 | 14.3255 | 14.3255 | 244.9091 | 70.3673 | 26.5565 | -211036.3374 | -36033.9531 | -149749.4188 | 362.7639 | 36.2764 | 455096.1164 | 0.13612 | 55276.1781 | 594808.0933 | 362.7639 | 36.2764 | -455095.9803 | 539531.9152 | 738449.7921 | 356715.2787 | 52.5219 | 0.00021654 | 0.14702 | 0.27862 | 0.14831 | 2.5703 | 3.0949 | 0.82859 | 0.18786 | 4.4582e-10 | 6.5179
37.292 | 30.1802 | 17.2026 | 4.9181 | 25.2368 | 2.5237 | 2000.0001 | 0.2 | 3.8119e-05 | 0.20004 | 0 | 1407.1846 | 8.2486 | 0 | 15.4353 | 15.4353 | 263.9913 | 75.8245 | 28.7846 | -211082.7652 | -36038.2321 | -149808.4203 | 390.776 | 39.0776 | 455142.1281 | 0.14667 | 55308.3523 | 594874.4721 | 390.776 | 39.0776 | -455141.9815 | 539566.1197 | 738524.437 | 356751.4363 | 52.5219 | 0.00021654 | 0.14702 | 0.27862 | 0.14831 | 2.5703 | 3.0949 | 0.82859 | 0.18786 | 4.4592e-10 | 6.5182
37.2948 | 30.1815 | 17.2169 | 4.9189 | 25.2253 | 2.5225 | 2000.0001 | 0.2 | 2.0168e-05 | 0.20002 | 0 | 1408.294 | 8.2488 | 0 | 16.5449 | 16.5449 | 283.0876 | 81.2822 | 31.0371 | -211129.179 | -36042.5106 | -149867.3974 | 418.7728 | 41.8773 | 455188.1517 | 0.15722 | 55340.5266 | 594940.9917 | 418.7728 | 41.8773 | -455187.9945 | 539600.465 | 738599.1011 | 356787.5954 | 52.5219 | 0.00021654 | 0.14702 | 0.27862 | 0.14831 | 2.5703 | 3.0949 | 0.82859 | 0.18786 | 4.4601e-10 | 6.5185
37.2975 | 30.1828 | 17.2311 | 4.9197 | 25.2138 | 2.5214 | 2000.0001 | 0.2 | 2.3349e-06 | 0.2 | 0 | 1409.4035 | 8.2488 | 0 | 17.6544 | 17.6544 | 302.1979 | 86.7402 | 33.3138 | -211175.5786 | -36046.7888 | -149926.3502 | 446.7543 | 44.6754 | 455234.1871 | 0.16776 | 55372.7009 | 595007.6512 | 446.7543 | 44.6754 | -455234.0193 | 539634.9503 | 738673.7843 | 356823.7561 | 52.5219 | 0.00021654 | 0.14702 | 0.27862 | 0.14831 | 2.5703 | 3.0949 | 0.82859 | 0.18786 | 4.4611e-10 | 6.5188
37.3031 | 30.1855 | 17.2596 | 4.9213 | 25.1908 | 2.5191 | 2000.0001 | 0.2 | 0 | 0.2 | 0 | 1411.6224 | 8.2488 | 0 | 19.8733 | 19.8733 | 340.4642 | 97.6585 | 37.9404 | -211268.3324 | -36055.3429 | -150044.1827 | 502.6764 | 50.2676 | 455326.2931 | 0.18885 | 55437.0494 | 595141.179 | 502.6764 | 50.2676 | -455326.1042 | 539704.1296 | 738823.2081 | 356896.0822 | 52.5219 | 0.00021654 | 0.14702 | 0.27862 | 0.14831 | 2.5703 | 3.0949 | 0.82859 | 0.18786 | 4.4629e-10 | 6.5193
37.3086 | 30.1881 | 17.288 | 4.9229 | 25.1678 | 2.5168 | 2000.0001 | 0.2 | 0 | 0.2 | 0 | 1413.8413 | 8.2488 | 0 | 22.0922 | 22.0922 | 378.7933 | 108.5803 | 42.6647 | -211361.0234 | -36063.8935 | -150161.9175 | 558.5472 | 55.8547 | 455418.4462 | 0.20995 | 55501.398 | 595274.8302 | 558.5472 | 55.8547 | -455418.2362 | 539773.4322 | 738972.7082 | 356968.4146 | 52.5219 | 0.00021654 | 0.14702 | 0.27862 | 0.14831 | 2.5703 | 3.0949 | 0.82859 | 0.18786 | 4.4648e-10 | 6.5199
37.3142 | 30.1908 | 17.3164 | 4.9246 | 25.1449 | 2.5145 | 2000.0001 | 0.2 | 0 | 0.2 | 0 | 1416.0602 | 8.2488 | 0 | 24.3112 | 24.3112 | 417.1854 | 119.5057 | 47.4866 | -211453.6513 | -36072.4406 | -150279.5547 | 614.3671 | 61.4367 | 455510.6463 | 0.23104 | 55565.7466 | 595408.5899 | 614.3671 | 61.4367 | -455510.4152 | 539842.8433 | 739122.2845 | 357040.7534 | 52.5219 | 0.00021654 | 0.14702 | 0.27862 | 0.14831 | 2.5703 | 3.0949 | 0.82859 | 0.18786 | 4.4667e-10 | 6.5205
37.3197 | 30.1934 | 17.3447 | 4.9262 | 25.122 | 2.5122 | 2000.0001 | 0.2 | 0 | 0.2 | 0 | 1418.2791 | 8.2488 | 0 | 26.5301 | 26.5301 | 455.6405 | 130.4347 | 52.406 | -211546.2163 | -36080.984 | -150397.0944 | 670.1362 | 67.0136 | 455602.8932 | 0.25214 | 55630.0951 | 595542.4579 | 670.1362 | 67.0136 | -455602.6411 | 539912.3628 | 739271.9369 | 357113.0985 | 52.5219 | 0.00021654 | 0.14702 | 0.27862 | 0.14831 | 2.5703 | 3.0949 | 0.82859 | 0.18786 | 4.4686e-10 | 6.521
37.3752 | 30.2199 | 17.6259 | 4.9421 | 24.8947 | 2.4895 | 2000.0001 | 0.2 | 0 | 0.2 | 0 | 1440.4683 | 8.2488 | 0 | 48.7192 | 48.7192 | 843.6254 | 239.9191 | 106.9239 | -212468.4318 | -36166.2239 | -151567.1676 | 1225.0512 | 122.5051 | 456527.9236 | 0.46315 | 56273.5807 | 596887.0563 | 1225.0512 | 122.5051 | -456527.4605 | 540613.4756 | 740772.6165 | 357836.8981 | 52.5219 | 0.00021654 | 0.14702 | 0.27862 | 0.14831 | 2.5703 | 3.0949 | 0.82859 | 0.18786 | 4.4872e-10 | 6.5268
37.4307 | 30.2465 | 17.9031 | 4.9577 | 24.6701 | 2.467 | 2000.0001 | 0.2 | 0 | 0.2 | 0 | 1462.6575 | 8.2488 | 0 | 70.9084 | 70.9084 | 1237.8056 | 349.7538 | 171.0539 | -213384.452 | -36251.1135 | -152727.6286 | 1774.9525 | 177.4953 | 457457.5741 | 0.67428 | 56917.0662 | 598242.3358 | 1774.9525 | 177.4953 | -457456.8998 | 541325.2696 | 742280.7931 | 358561.3341 | 52.5219 | 0.00021654 | 0.14702 | 0.27862 | 0.14831 | 2.5703 | 3.0949 | 0.82859 | 0.18786 | 4.5054e-10 | 6.5325
37.4861 | 30.2733 | 18.1764 | 4.9731 | 24.4483 | 2.4448 | 2000.0001 | 0.2 | 0 | 0.2 | 0 | 1484.8466 | 8.2488 | 0 | 93.0976 | 93.0976 | 1638.093 | 459.9319 | 244.6736 | -214294.365 | -36335.6597 | -153878.6 | 2319.901 | 231.9901 | 458391.7813 | 0.88553 | 57560.5518 | 599608.1558 | 2319.901 | 231.9901 | -458390.8957 | 542047.6041 | 743796.3638 | 359286.4098 | 52.5219 | 0.00021654 | 0.14702 | 0.27862 | 0.14831 | 2.5703 | 3.0949 | 0.82859 | 0.18786 | 4.5233e-10 | 6.5383
37.5416 | 30.3002 | 18.4458 | 4.9881 | 24.2291 | 2.4229 | 2000.0001 | 0.2 | 0 | 0.2 | 0 | 1507.0358 | 8.2488 | 0 | 115.2867 | 115.2867 | 2044.4008 | 570.4467 | 327.6622 | -215198.2577 | -36419.8692 | -155020.2024 | 2859.9566 | 285.9957 | 459330.483 | 1.0969 | 58204.0373 | 600984.3782 | 2859.9566 | 285.9957 | -459329.3861 | 542780.3409 | 745319.2278 | 360012.1288 | 52.5219 | 0.00021654 | 0.14702 | 0.27862 | 0.14831 | 2.5703 | 3.0949 | 0.82859 | 0.18786 | 4.5408e-10 | 6.5441
37.8225 | 30.4386 | 19.7523 | 5.0598 | 23.1594 | 2.3159 | 2000.0001 | 0.2 | 0 | 0.2 | 0 | 1619.4082 | 8.2488 | 0 | 227.6591 | 227.6591 | 4190.6066 | 1134.9996 | 886.3581 | -219687.2928 | -36841.4574 | -160663.1963 | 5522.5385 | 552.2538 | 464150.6246 | 2.1691 | 61462.8377 | 608107.5591 | 5522.5385 | 552.2538 | -464148.4555 | 546644.7213 | 753139.0109 | 363697.4146 | 52.5219 | 0.00021654 | 0.14702 | 0.27862 | 0.14831 | 2.5703 | 3.0949 | 0.82859 | 0.18786 | 4.6245e-10 | 6.574
38.1035 | 30.5804 | 20.9673 | 5.1246 | 22.1537 | 2.2154 | 2000.0001 | 0.2 | 0 | 0.2 | 0 | 1731.7806 | 8.2488 | 0 | 340.0316 | 340.0316 | 6478.4874 | 1707.2226 | 1667.5341 | -224034.6529 | -37255.3756 | -166083.7102 | 8068.5082 | 806.8508 | 469077.2121 | 3.2441 | 64721.6381 | 615477.5886 | 8068.5082 | 806.8508 | -469073.968 | 550755.9505 | 761131.5229 | 367399.7002 | 52.5219 | 0.00021654 | 0.14702 | 0.27862 | 0.14831 | 2.5703 | 3.0949 | 0.82859 | 0.18786 | 4.7003e-10 | 6.6046
38.3844 | 30.7253 | 22.0971 | 5.1831 | 21.2082 | 2.1208 | 2000.0001 | 0.2 | 0 | 0.2 | 0 | 1844.1531 | 8.2488 | 0 | 452.404 | 452.404 | 8898.1127 | 2286.3718 | 2657.2199 | -228250.2685 | -37662.3676 | -171295.7141 | 10504.8473 | 1050.4847 | 474103.5703 | 4.3217 | 67980.4385 | 623079.1443 | 10504.8473 | 1050.4847 | -474099.2486 | 555098.7058 | 769285.9321 | 371119.3792 | 52.5219 | 0.00021654 | 0.14702 | 0.27862 | 0.14831 | 2.5703 | 3.0949 | 0.82859 | 0.18786 | 4.7689e-10 | 6.6359
38.6653 | 30.8731 | 23.1474 | 5.2357 | 20.3193 | 2.0319 | 2000.0001 | 0.2 | 0 | 0.2 | 0 | 1956.5255 | 8.2488 | 0 | 564.7764 | 564.7764 | 11440.2292 | 2871.764 | 3842.3205 | -232343.3929 | -38063.1165 | -176312.3034 | 12838.1182 | 1283.8118 | 479223.6568 | 5.4019 | 71239.2389 | 630898.1392 | 12838.1182 | 1283.8118 | -479218.2549 | 559658.9003 | 777592.4334 | 374856.8203 | 52.5219 | 0.00021654 | 0.14702 | 0.27862 | 0.14831 | 2.5703 | 3.0949 | 0.82859 | 0.18786 | 4.8311e-10 | 6.6678
38.9463 | 31.0237 | 24.1237 | 5.283 | 19.4836 | 1.9484 | 2000.0001 | 0.2 | 0 | 0.2 | 0 | 2068.8979 | 8.2488 | 0 | 677.1488 | 677.1488 | 14096.212 | 3462.7714 | 5210.5575 | -236322.6511 | -38458.2503 | -181145.7561 | 15074.4908 | 1507.4491 | 484431.9866 | 6.4845 | 74498.0393 | 638921.5967 | 15074.4908 | 1507.4491 | -484425.5022 | 564423.5574 | 786042.1266 | 378612.3696 | 52.5219 | 0.00021654 | 0.14702 | 0.27862 | 0.14831 | 2.5703 | 3.0949 | 0.82859 | 0.18786 | 4.8874e-10 | 6.7004
39.3946 | 31.2694 | 25.5406 | 5.3485 | 18.2522 | 1.8252 | 2000.0001 | 0.2 | 0 | 0.2 | 0 | 2248.2496 | 8.2488 | 0 | 856.5006 | 856.5006 | 18549.9006 | 4416.1586 | 7743.2231 | -242459.1207 | -39078.791 | -188511.2807 | 18458.4833 | 1845.8483 | 492914.4176 | 8.2169 | 79699.2388 | 652119.4025 | 18458.4833 | 1845.8483 | -492906.2008 | 572420.1637 | 799803.5915 | 384644.781 | 52.5219 | 0.00021654 | 0.14702 | 0.27862 | 0.14831 | 2.5703 | 3.0949 | 0.82859 | 0.18786 | 4.9663e-10 | 6.7534
39.843 | 31.5212 | 26.8 | 5.403 | 17.1366 | 1.7137 | 2000.0001 | 0.2 | 0 | 0.2 | 0 | 2427.6013 | 8.2488 | 0 | 1035.8523 | 1035.8523 | 23243.5874 | 5380.3024 | 10670.3865 | -248355.5921 | -39688.5751 | -195482.3074 | 21632.0041 | 2163.2004 | 501591.2312 | 9.9545 | 84900.4383 | 665764.1957 | 21632.0041 | 2163.2004 | -501581.2767 | 580863.7574 | 813880.4796 | 390725.3631 | 52.5219 | 0.00021654 | 0.14702 | 0.27862 | 0.14831 | 2.5703 | 3.0949 | 0.82859 | 0.18786 | 5.0334e-10 | 6.8078
40.2914 | 31.7784 | 27.918 | 5.4478 | 16.1258 | 1.6126 | 2000.0001 | 0.2 | 0 | 0.2 | 0 | 2606.953 | 8.2488 | 0 | 1215.204 | 1215.204 | 28150.4691 | 6353.3579 | 13953.0583 | -254038.8685 | -40289.4475 | -202097.8257 | 24614.8383 | 2461.4838 | 510446.9336 | 11.6969 | 90101.6378 | 679817.2292 | 24614.8383 | 2461.4838 | -510435.2367 | 589715.5914 | 828247.6491 | 396855.2373 | 52.5219 | 0.00021654 | 0.14702 | 0.27862 | 0.14831 | 2.5703 | 3.0949 | 0.82859 | 0.18786 | 5.0904e-10 | 6.8634
40.7398 | 32.0408 | 28.9094 | 5.4843 | 15.2104 | 1.521 | 2000.0001 | 0.2 | 0 | 0.2 | 0 | 2786.3047 | 8.2488 | 0 | 1394.5557 | 1394.5557 | 33246.5218 | 7333.7098 | 17555.9916 | -259532.9741 | -40883.0235 | -208393.0826 | 27424.9402 | 2742.494 | 519468.1843 | 13.4437 | 95302.8373 | 694244.3261 | 27424.9402 | 2742.494 | -519454.7405 | 598941.4887 | 842883.4525 | 403035.4337 | 52.5219 | 0.00021654 | 0.14702 | 0.27862 | 0.14831 | 2.5703 | 3.0949 | 0.82859 | 0.18786 | 5.1388e-10 | 6.92
41.1882 | 32.3079 | 29.7872 | 5.5134 | 14.3814 | 1.4381 | 2000.0001 | 0.2 | 0 | 0.2 | 0 | 2965.6564 | 8.2488 | 0 | 1573.9074 | 1573.9074 | 38510.1945 | 8319.9425 | 21447.3042 | -264859.4596 | -41470.7187 | -214399.9601 | 30078.6092 | 3007.8609 | 528643.4996 | 15.1945 | 100504.0368 | 709015.3179 | 30078.6092 | 3007.8609 | -528628.3051 | 608511.2811 | 857769.2556 | 409266.9042 | 52.5219 | 0.00021654 | 0.14702 | 0.27862 | 0.14831 | 2.5703 | 3.0949 | 0.82859 | 0.18786 | 5.1796e-10 | 6.9777
41.6365 | 32.5794 | 30.5629 | 5.5361 | 13.631 | 1.3631 | 2000.0001 | 0.2 | 0 | 0.2 | 0 | 3145.0082 | 8.2488 | 0 | 1753.2591 | 1753.2591 | 43922.1403 | 9310.8144 | 25598.1432 | -270037.672 | -42053.7747 | -220147.3112 | 32590.6477 | 3259.0648 | 537962.9991 | 16.949 | 105705.2363 | 724103.5571 | 32590.6477 | 3259.0648 | -537946.0501 | 618398.3208 | 872889.025 | 415550.5336 | 52.5219 | 0.00021654 | 0.14702 | 0.27862 | 0.14831 | 2.5703 | 3.0949 | 0.82859 | 0.18786 | 5.214e-10 | 7.0364
42.3815 | 33.0395 | 31.6533 | 5.5614 | 12.5389 | 1.2539 | 2000.0001 | 0.2 | 0 | 0.2 | 0 | 3443.0014 | 8.2488 | 0 | 2051.2523 | 2051.2523 | 53192.1477 | 10964.3037 | 32993.6242 | -278363.2334 | -43015.3697 | -229197.6927 | 36489.8737 | 3648.9874 | 553742.0841 | 19.8713 | 114347.0396 | 749806.943 | 36489.8737 | 3648.9874 | -553722.2128 | 635459.9034 | 898488.7887 | 426108.5148 | 52.5219 | 0.00021654 | 0.14702 | 0.27862 | 0.14831 | 2.5703 | 3.0949 | 0.82859 | 0.18786 | 5.2592e-10 | 7.1357
43.1265 | 33.51 | 32.531 | 5.5741 | 11.6152 | 1.1615 | 2000.0001 | 0.2 | 0 | 0.2 | 0 | 3740.9946 | 8.2488 | 0 | 2349.2455 | 2349.2455 | 62755.3939 | 12623.465 | 40929.9595 | -286395.5561 | -43971.2928 | -237707.22 | 40088.7457 | 4008.8746 | 569864.5858 | 22.8015 | 122988.8429 | 776231.0029 | 40088.7457 | 4008.8746 | -569841.7842 | 653242.1601 | 924645.8122 | 436816.2302 | 52.5219 | 0.00021654 | 0.14702 | 0.27862 | 0.14831 | 2.5703 | 3.0949 | 0.82859 | 0.18786 | 5.2924e-10 | 7.2374
43.8715 | 33.9901 | 33.2297 | 5.5765 | 10.8353 | 1.0835 | 2000.0001 | 0.2 | 0 | 0.2 | 0 | 4038.9878 | 8.2488 | 0 | 2647.2387 | 2647.2387 | 72553.509 | 14284.8765 | 49317.5496 | -294193.0099 | -44924.9656 | -245765.4923 | 43433.7941 | 4343.3794 | 586305.5494 | 25.7387 | 131630.6462 | 803300.316 | 43433.7941 | 4343.3794 | -586279.8107 | 671669.6698 | 951319.6013 | 447676.8842 | 52.5219 | 0.00021654 | 0.14702 | 0.27862 | 0.14831 | 2.5703 | 3.0949 | 0.82859 | 0.18786 | 5.3162e-10 | 7.341
44.6165 | 34.479 | 33.7777 | 5.5706 | 10.1785 | 1.0178 | 2000.0001 | 0.2 | 0 | 0.2 | 0 | 4336.981 | 8.2488 | 0 | 2945.232 | 2945.232 | 82537.3848 | 15945.7653 | 58080.1771 | -301804.7028 | -45879.1611 | -253448.7274 | 46564.7793 | 4656.4779 | 603045.6089 | 28.6817 | 140272.4494 | 830953.11 | 46564.7793 | 4656.4779 | -603016.9272 | 690680.6606 | 978478.7312 | 458693.4478 | 52.5219 | 0.00021654 | 0.14702 | 0.27862 | 0.14831 | 2.5703 | 3.0949 | 0.82859 | 0.18786 | 5.3326e-10 | 7.4466
45.3615 | 34.9764 | 34.1986 | 5.5579 | 9.6268 | 0.96268 | 2000.0001 | 0.2 | 0 | 0.2 | 0 | 4634.9742 | 8.2488 | 0 | 3243.2252 | 3243.2252 | 92665.6299 | 17603.8786 | 67152.9361 | -309272.0266 | -46836.1321 | -260821.8309 | 49515.7016 | 4951.5702 | 620069.7546 | 31.6299 | 148914.2527 | 859138.6798 | 49515.7016 | 4951.5702 | -620038.1247 | 710224.4271 | 1006098.8454 | 469868.7104 | 52.5219 | 0.00021654 | 0.14702 | 0.27862 | 0.14831 | 2.5703 | 3.0949 | 0.82859 | 0.18786 | 5.3432e-10 | 7.5541
46.1064 | 35.4818 | 34.5121 | 5.5397 | 9.1652 | 0.91652 | 2000.0001 | 0.2 | 0 | 0.2 | 0 | 4932.9675 | 8.2488 | 0 | 3541.2184 | 3541.2184 | 102903.2934 | 19257.3811 | 76480.4951 | -316629.932 | -47797.714 | -267940.1344 | 52315.6568 | 5231.5657 | 637366.3726 | 34.5824 | 157556.056 | 887815.3146 | 52315.6568 | 5231.5657 | -637331.7902 | 730259.2586 | 1034161.0983 | 481205.3197 | 52.5219 | 0.00021654 | 0.14702 | 0.27862 | 0.14831 | 2.5703 | 3.0949 | 0.82859 | 0.18786 | 5.3492e-10 | 7.6632
46.8514 | 35.995 | 34.7346 | 5.5169 | 8.7808 | 0.87808 | 2000.0001 | 0.2 | 0 | 0.2 | 0 | 5230.9607 | 8.2488 | 0 | 3839.2116 | 3839.2116 | 113220.8122 | 20904.7726 | 86015.6371 | -323907.982 | -48765.4068 | -274850.8549 | 54989.5596 | 5498.956 | 654926.4959 | 37.5388 | 166197.8593 | 916948.6313 | 54989.5596 | 5498.956 | -654888.9571 | 750750.772 | 1062650.9393 | 492705.8133 | 52.5219 | 0.00021654 | 0.14702 | 0.27862 | 0.14831 | 2.5703 | 3.0949 | 0.82859 | 0.18786 | 5.3514e-10 | 7.774
47.8514 | 36.6955 | 34.9141 | 5.4806 | 8.367 | 0.8367 | 2000.0001 | 0.2 | 0 | 0.2 | 0 | 5630.9607 | 8.2488 | 0 | 4239.2116 | 4239.2116 | 127150.5522 | 23104.2737 | 99068.3736 | -333596.994 | -50076.1661 | -283873.6052 | 58419.1268 | 5841.9127 | 678899.6323 | 41.5121 | 177797.8599 | 956721.5782 | 58419.1268 | 5841.9127 | -678858.1202 | 778923.7183 | 1101545.4718 | 508405.2024 | 52.5219 | 0.00021654 | 0.14702 | 0.27862 | 0.14831 | 2.5703 | 3.0949 | 0.82859 | 0.18786 | 5.35e-10 | 7.9253
48.8514 | 37.4092 | 34.9818 | 5.4391 | 8.0503 | 0.80503 | 2000.0001 | 0.2 | 0 | 0.2 | 0 | 6030.9607 | 8.2488 | 0 | 4639.2116 | 4639.2116 | 141129.7316 | 25288.2196 | 112342.3449 | -343236.5666 | -51402.4806 | -292675.1208 | 61702.5963 | 6170.2596 | 703323.1746 | 45.4903 | 189397.8604 | 997212.0775 | 61702.5963 | 6170.2596 | -703277.6843 | 807814.2171 | 1141170.8745 | 524410.0324 | 52.5219 | 0.00021654 | 0.14702 | 0.27862 | 0.14831 | 2.5703 | 3.0949 | 0.82859 | 0.18786 | 5.3445e-10 | 8.0795
49.8514 | 38.1357 | 34.9593 | 5.3936 | 7.8127 | 0.78127 | 2000.0001 | 0.2 | 0 | 0.2 | 0 | 6430.9607 | 8.2488 | 0 | 5039.2117 | 5039.2117 | 155117.9521 | 27454.7677 | 125771.3999 | -352867.0982 | -52746.1929 | -301321.5527 | 64875.2099 | 6487.521 | 728188.6231 | 49.4724 | 200997.861 | 1038377.1893 | 64875.2099 | 6487.521 | -728139.1506 | 837379.3283 | 1181513.3551 | 540725.9 | 52.5219 | 0.00021654 | 0.14702 | 0.27862 | 0.14831 | 2.5703 | 3.0949 | 0.82859 | 0.18786 | 5.336e-10 | 8.2364
50.8514 | 38.8748 | 34.8641 | 5.345 | 7.6396 | 0.76396 | 2000.0001 | 0.2 | 0 | 0.2 | 0 | 6830.9607 | 8.2488 | 0 | 5439.2117 | 5439.2117 | 169082.6319 | 29602.4824 | 139301.7874 | -362521.1704 | -54108.7386 | -309866.6521 | 67965.684 | 6796.5684 | 753490.257 | 53.4578 | 212597.8616 | 1080183.5574 | 67965.684 | 6796.5684 | -753436.7992 | 867585.6958 | 1222563.6303 | 557358.2928 | 52.5219 | 0.00021654 | 0.14702 | 0.27862 | 0.14831 | 2.5703 | 3.0949 | 0.82859 | 0.18786 | 5.3251e-10 | 8.396
51.8514 | 39.6263 | 34.7099 | 5.2938 | 7.5191 | 0.75191 | 2000.0001 | 0.2 | 0 | 0.2 | 0 | 7230.9608 | 8.2488 | 0 | 5839.2117 | 5839.2117 | 182997.4212 | 31730.2366 | 152889.7698 | -372225.1332 | -55491.2448 | -318354.1565 | 70997.4384 | 7099.7438 | 779224.3775 | 57.4458 | 224197.8622 | 1122605.283 | 70997.4384 | 7099.7438 | -779166.9316 | 898407.4208 | 1264315.6981 | 574312.6226 | 52.5219 | 0.00021654 | 0.14702 | 0.27862 | 0.14831 | 2.5703 | 3.0949 | 0.82859 | 0.18786 | 5.3124e-10 | 8.5583
52.8514 | 40.3902 | 34.5078 | 5.2407 | 7.4416 | 0.74416 | 2000.0001 | 0.2 | 0 | 0.2 | 0 | 7630.9608 | 8.2488 | 0 | 6239.2117 | 6239.2117 | 196840.9511 | 33837.1379 | 166499.7074 | -382000.3553 | -56894.6039 | -326819.7058 | 73989.5909 | 7398.9591 | 805388.7609 | 61.436 | 235797.8628 | 1165622.2953 | 73989.5909 | 7398.9591 | -805327.3249 | 929824.4325 | 1306765.9503 | 591594.2495 | 52.5219 | 0.00021654 | 0.14702 | 0.27862 | 0.14831 | 2.5703 | 3.0949 | 0.82859 | 0.18786 | 5.2982e-10 | 8.7233
53.8514 | 41.1664 | 34.2667 | 5.186 | 7.3992 | 0.73992 | 2000.0001 | 0.2 | 0 | 0.2 | 0 | 8030.9608 | 8.2488 | 0 | 6639.2117 | 6639.2117 | 210595.8417 | 35922.4728 | 180102.5163 | -391864.2167 | -58319.5293 | -335292.3837 | 76957.7617 | 7695.7762 | 831982.2629 | 65.428 | 247397.8633 | 1209219.096 | 76957.7617 | 7695.7762 | -831916.8349 | 961821.2327 | 1349912.5299 | 609208.5 | 52.5219 | 0.00021654 | 0.14702 | 0.27862 | 0.14831 | 2.5703 | 3.0949 | 0.82859 | 0.18786 | 5.2828e-10 | 8.8909
54.8514 | 41.9549 | 33.9937 | 5.13 | 7.3856 | 0.73856 | 2000.0001 | 0.2 | 0 | 0.2 | 0 | 8430.9608 | 8.2488 | 0 | 7039.2118 | 7039.2118 | 224247.9142 | 37985.6647 | 193674.4267 | -401830.8963 | -59766.5978 | -343795.9602 | 79914.7251 | 7991.4725 | 859004.5274 | 69.4214 | 258997.8639 | 1253383.7832 | 79914.7251 | 7991.4725 | -858935.1059 | 994385.9193 | 1393754.8588 | 627160.6798 | 52.5219 | 0.00021654 | 0.14702 | 0.27862 | 0.14831 | 2.5703 | 3.0949 | 0.82859 | 0.18786 | 5.2664e-10 | 9.0612
55.8514 | 42.7556 | 33.6946 | 5.0729 | 7.3955 | 0.73955 | 2000.0001 | 0.2 | 0 | 0.2 | 0 | 8830.9608 | 8.2488 | 0 | 7439.2118 | 7439.2118 | 237785.5629 | 40026.2419 | 207195.9801 | -411911.9996 | -61236.2811 | -352349.8937 | 82870.9394 | 8287.0939 | 886455.771 | 73.416 | 270597.8645 | 1298107.2885 | 82870.9394 | 8287.0939 | -886382.355 | 1027509.4241 | 1438293.2892 | 645456.0832 | 52.5219 | 0.00021654 | 0.14702 | 0.27862 | 0.14831 | 2.5703 | 3.0949 | 0.82859 | 0.18786 | 5.2492e-10 | 9.2342
56.8514 | 43.5685 | 33.3739 | 5.0149 | 7.4247 | 0.74247 | 2000.0001 | 0.2 | 0 | 0.2 | 0 | 9230.9609 | 8.2488 | 0 | 7839.2118 | 7839.2118 | 251199.255 | 42043.8135 | 220651.2194 | -422117.0595 | -62728.9698 | -360970.1412 | 85834.9755 | 8583.4975 | 914336.6231 | 77.4116 | 282197.8651 | 1343382.777 | 85834.9755 | 8583.4975 | -914259.2115 | 1061184.9119 | 1483528.8417 | 664100.0001 | 52.5219 | 0.00021654 | 0.14702 | 0.27862 | 0.14831 | 2.5703 | 3.0949 | 0.82859 | 0.18786 | 5.2314e-10 | 9.4097
57.8514 | 44.3937 | 33.0355 | 4.9562 | 7.4698 | 0.74698 | 2000.0001 | 0.2 | 0 | 0.2 | 0 | 9630.9609 | 8.2488 | 0 | 8239.2118 | 8239.2118 | 264481.13 | 44038.0515 | 234027.034 | -432453.9366 | -64244.9922 | -369669.8135 | 88813.8661 | 8881.3866 | 942648.003 | 81.408 | 293797.8657 | 1389205.1717 | 88813.8661 | 8881.3866 | -942566.595 | 1095407.3061 | 1529463.0084 | 683097.7204 | 52.5219 | 0.00021654 | 0.14702 | 0.27862 | 0.14831 | 2.5703 | 3.0949 | 0.82859 | 0.18786 | 5.2129e-10 | 9.588
58.8514 | 45.2312 | 32.6823 | 4.8969 | 7.5279 | 0.75279 | 2000.0001 | 0.2 | 0 | 0.2 | 0 | 10030.9609 | 8.2488 | 0 | 8639.2118 | 8639.2118 | 277624.6798 | 46008.6763 | 247312.6298 | -442929.1388 | -65784.6278 | -378459.7045 | 91813.3895 | 9181.3389 | 971391.0275 | 85.4051 | 305397.8662 | 1435570.7764 | 91813.3895 | 9181.3389 | -971305.6224 | 1130172.9102 | 1576097.6015 | 702454.5382 | 52.5219 | 0.00021654 | 0.14702 | 0.27862 | 0.14831 | 2.5703 | 3.0949 | 0.82859 | 0.18786 | 5.1939e-10 | 9.7688
59.8514 | 46.0809 | 32.3168 | 4.837 | 7.5967 | 0.75967 | 2000.0001 | 0.2 | 0 | 0.2 | 0 | 10430.9609 | 8.2488 | 0 | 9039.2119 | 9039.2119 | 290624.4922 | 47955.4467 | 260499.1 | -453548.0784 | -67348.1178 | -387348.7211 | 94838.2997 | 9483.83 | 1000566.9382 | 89.4027 | 316997.8668 | 1482476.9726 | 94838.2997 | 9483.83 | -1000477.5356 | 1165479.1058 | 1623434.6357 | 722175.7531 | 52.5219 | 0.00021654 | 0.14702 | 0.27862 | 0.14831 | 2.5703 | 3.0949 | 0.82859 | 0.18786 | 5.1745e-10 | 9.9524
60.8514 | 46.943 | 31.941 | 4.7766 | 7.6744 | 0.76744 | 2000.0001 | 0.2 | 0 | 0.2 | 0 | 10830.9609 | 8.2488 | 0 | 9439.2119 | 9439.2119 | 303476.046 | 49878.1519 | 273579.0775 | -464315.2767 | -68935.673 | -396344.2305 | 97892.5143 | 9789.2514 | 1030177.0452 | 93.4007 | 328597.8674 | 1529921.9776 | 97892.5143 | 9789.2514 | -1030083.6445 | 1201324.1102 | 1671476.2367 | 742266.672 | 52.5219 | 0.00021654 | 0.14702 | 0.27862 | 0.14831 | 2.5703 | 3.0949 | 0.82859 | 0.18786 | 5.1546e-10 | 10.1385
61.8514 | 47.8173 | 31.5565 | 4.7157 | 7.7594 | 0.77594 | 2000.0001 | 0.2 | 0 | 0.2 | 0 | 11230.961 | 8.2488 | 0 | 9839.2119 | 9839.2119 | 316175.5457 | 51776.6054 | 286546.4531 | -475234.529 | -70547.48 | -405452.3418 | 100979.2667 | 10097.9267 | 1060222.6819 | 97.3991 | 340197.868 | 1577904.6485 | 100979.2667 | 10097.9267 | -1060125.2828 | 1237706.7806 | 1720224.5685 | 762732.6098 | 52.5219 | 0.00021654 | 0.14702 | 0.27862 | 0.14831 | 2.5703 | 3.0949 | 0.82859 | 0.18786 | 5.1344e-10 | 10.3274
62.8514 | 48.704 | 31.1647 | 4.6545 | 7.8504 | 0.78504 | 2000.0001 | 0.2 | 0 | 0.2 | 0 | 11630.961 | 8.2488 | 0 | 10239.2119 | 10239.2119 | 328719.7904 | 53650.6404 | 299396.1472 | -486309.0364 | -72183.7053 | -414678.1345 | 104101.2303 | 10410.123 | 1090705.1692 | 101.3977 | 351797.8686 | 1626424.324 | 104101.2303 | 10410.123 | -1090603.7715 | 1274626.4555 | 1769681.7745 | 783578.8892 | 52.5219 | 0.00021654 | 0.14702 | 0.27862 | 0.14831 | 2.5703 | 3.0949 | 0.82859 | 0.18786 | 5.1138e-10 | 10.5189
63.8514 | 49.603 | 30.7667 | 4.5929 | 7.9465 | 0.79465 | 2000.0001 | 0.2 | 0 | 0.2 | 0 | 12030.961 | 8.2488 | 0 | 10639.2119 | 10639.2119 | 341106.0674 | 55500.107 | 312123.9251 | -497541.5115 | -73844.4991 | -424025.8435 | 107260.6195 | 10726.062 | 1121625.7861 | 105.3966 | 363397.8691 | 1675480.6957 | 107260.6195 | 10726.062 | -1121520.3895 | 1312082.8266 | 1819849.9299 | 804810.8404 | 52.5219 | 0.00021654 | 0.14702 | 0.27862 | 0.14831 | 2.5703 | 3.0949 | 0.82859 | 0.18786 | 5.0928e-10 | 10.7131
64.8514 | 50.5144 | 30.3633 | 4.5309 | 8.0468 | 0.80468 | 2000.0001 | 0.2 | 0 | 0.2 | 0 | 12430.961 | 8.2488 | 0 | 11039.212 | 11039.212 | 353332.0678 | 57324.8693 | 324726.2469 | -508934.2631 | -75529.9972 | -433499.0086 | 110459.2719 | 11045.9272 | 1152985.7457 | 109.3958 | 374997.8697 | 1725073.7037 | 110459.2719 | 11045.9272 | -1152876.35 | 1350075.834 | 1870731.0033 | 826433.8002 | 52.5219 | 0.00021654 | 0.14702 | 0.27862 | 0.14831 | 2.5703 | 3.0949 | 0.82859 | 0.18786 | 5.0716e-10 | 10.9099
65.8514 | 51.4382 | 29.9554 | 4.4687 | 8.1505 | 0.81505 | 2000.0001 | 0.2 | 0 | 0.2 | 0 | 12830.961 | 8.2488 | 0 | 11439.212 | 11439.212 | 365395.8188 | 59124.8038 | 337200.1458 | -520489.264 | -77240.3231 | -443100.5965 | 113698.7147 | 11369.8715 | 1184786.1754 | 113.395 | 386597.8703 | 1775203.4506 | 113698.7147 | 11369.8715 | -1184672.7804 | 1388605.5803 | 1922326.8241 | 848453.1113 | 52.5219 | 0.00021654 | 0.14702 | 0.27862 | 0.14831 | 2.5703 | 3.0949 | 0.82859 | 0.18786 | 5.0501e-10 | 11.1094
66.8514 | 52.3744 | 29.5436 | 4.4062 | 8.2571 | 0.82571 | 2000.0001 | 0.2 | 0 | 0.2 | 0 | 13230.9611 | 8.2488 | 0 | 11839.212 | 11839.212 | 377295.6295 | 60899.7982 | 349543.1301 | -532208.2054 | -78975.5891 | -452833.099 | 116980.2197 | 11698.022 | 1217028.0998 | 117.3944 | 398197.8709 | 1825870.1317 | 116980.2197 | 11698.022 | -1216910.7053 | 1427672.2608 | 1974639.055 | 870874.1206 | 52.5219 | 0.00021654 | 0.14702 | 0.27862 | 0.14831 | 2.5703 | 3.0949 | 0.82859 | 0.18786 | 5.0283e-10 | 11.3116
67.8514 | 53.3229 | 29.1285 | 4.3435 | 8.3661 | 0.83661 | 2000.0001 | 0.2 | 0 | 0.2 | 0 | 13630.9611 | 8.2488 | 0 | 12239.212 | 12239.212 | 389030.0471 | 62649.7503 | 361753.1034 | -544092.5398 | -80735.8974 | -462698.6126 | 120304.8469 | 12030.4847 | 1249712.4267 | 121.3939 | 409797.8715 | 1877073.9763 | 120304.8469 | 12030.4847 | -1249591.0327 | 1467276.1049 | 2027669.169 | 893702.1777 | 52.5219 | 0.00021654 | 0.14702 | 0.27862 | 0.14831 | 2.5703 | 3.0949 | 0.82859 | 0.18786 | 5.0062e-10 | 11.5165
68.8514 | 54.2838 | 28.7104 | 4.2806 | 8.4771 | 0.84771 | 2000.0001 | 0.2 | 0 | 0.2 | 0 | 14030.9611 | 8.2488 | 0 | 12639.212 | 12639.212 | 400597.823 | 64374.5679 | 373828.3 | -556143.516 | -82521.3402 | -472698.9029 | 123673.4809 | 12367.3481 | 1282839.935 | 125.3935 | 421397.872 | 1928815.201 | 123673.4809 | 12367.3481 | -1282714.5414 | 1507417.3289 | 2081418.43 | 916942.6333 | 52.5219 | 0.00021654 | 0.14702 | 0.27862 | 0.14831 | 2.5703 | 3.0949 | 0.82859 | 0.18786 | 4.9839e-10 | 11.724
69.8514 | 55.2571 | 28.2899 | 4.2174 | 8.5898 | 0.85898 | 2000.0001 | 0.2 | 0 | 0.2 | 0 | 14430.9611 | 8.2488 | 0 | 13039.2121 | 13039.2121 | 411997.885 | 66074.1678 | 385767.2328 | -568362.206 | -84332.0007 | -482835.4569 | 127086.8597 | 12708.686 | 1316411.2639 | 129.3932 | 432997.8726 | 1981093.969 | 127086.8597 | 12708.686 | -1316281.8707 | 1548096.0964 | 2135887.8754 | 940600.8373 | 52.5219 | 0.00021654 | 0.14702 | 0.27862 | 0.14831 | 2.5703 | 3.0949 | 0.82859 | 0.18786 | 4.9613e-10 | 11.9342
70.8514 | 56.2428 | 27.8673 | 4.1541 | 8.7039 | 0.87039 | 2000.0001 | 0.2 | 0 | 0.2 | 0 | 14830.9611 | 8.2488 | 0 | 13439.2121 | 13439.2121 | 423229.3154 | 67748.4761 | 397568.6517 | -580749.5277 | -86167.9527 | -493109.5249 | 130545.5987 | 13054.5599 | 1350426.904 | 133.393 | 444597.8732 | 2033910.358 | 130545.5987 | 13054.5599 | -1350293.511 | 1589312.4848 | 2191078.301 | 964682.1369 | 52.5219 | 0.00021654 | 0.14702 | 0.27862 | 0.14831 | 2.5703 | 3.0949 | 0.82859 | 0.18786 | 4.9385e-10 | 12.1471
71.8514 | 57.2409 | 27.4428 | 4.0906 | 8.8192 | 0.88192 | 2000.0001 | 0.2 | 0 | 0.2 | 0 | 15230.9612 | 8.2488 | 0 | 13839.2121 | 13839.2121 | 434291.3341 | 69397.4282 | 409231.5088 | -593306.261 | -88029.261 | -503522.1546 | 134050.2097 | 13405.021 | 1384887.1888 | 137.3927 | 456197.8738 | 2087264.3319 | 134050.2097 | 13405.021 | -1384749.796 | 1631066.4581 | 2246990.2481 | 989191.8742 | 52.5219 | 0.00021654 | 0.14702 | 0.27862 | 0.14831 | 2.5703 | 3.0949 | 0.82859 | 0.18786 | 4.9154e-10 | 12.3626
72.8514 | 58.2513 | 27.0169 | 4.0271 | 8.9354 | 0.89354 | 2000.0001 | 0.2 | 0 | 0.2 | 0 | 15630.9612 | 8.2488 | 0 | 14239.2121 | 14239.2121 | 445183.2847 | 71020.9683 | 420754.9321 | -606033.0625 | -89915.9813 | -514074.2182 | 137601.1168 | 13760.1117 | 1419792.2875 | 141.3926 | 467797.8744 | 2141155.7178 | 137601.1168 | 13760.1117 | -1419650.8949 | 1673357.8434 | 2303623.9914 | 1014135.3843 | 52.5219 | 0.00021654 | 0.14702 | 0.27862 | 0.14831 | 2.5703 | 3.0949 | 0.82859 | 0.18786 | 4.8921e-10 | 12.5809
73.8514 | 59.274 | 26.5898 | 3.9634 | 9.0524 | 0.90524 | 2000.0001 | 0.2 | 0 | 0.2 | 0 | 16030.9612 | 8.2488 | 0 | 14639.2121 | 14639.2121 | 455904.6241 | 72619.0501 | 432138.2024 | -618930.4751 | -91828.1599 | -524766.4348 | 141198.6685 | 14119.8669 | 1455142.1986 | 145.3924 | 479397.8749 | 2195584.1863 | 141198.6685 | 14119.8669 | -1454996.8062 | 1716186.3114 | 2360979.5284 | 1039517.9926 | 52.5219 | 0.00021654 | 0.14702 | 0.27862 | 0.14831 | 2.5703 | 3.0949 | 0.82859 | 0.18786 | 4.8686e-10 | 12.8017
74.8514 | 60.309 | 26.1617 | 3.8996 | 9.17 | 0.917 | 2000.0001 | 0.2 | 0 | 0.2 | 0 | 16430.9612 | 8.2488 | 0 | 15039.2122 | 15039.2122 | 466454.9142 | 74191.6365 | 443380.7366 | -631998.937 | -93765.8339 | -535599.3874 | 144843.1487 | 14484.3149 | 1490936.7438 | 149.3923 | 490997.8755 | 2250549.2347 | 144843.1487 | 14484.3149 | -1490787.3515 | 1759551.3592 | 2419056.5696 | 1065345.0127 | 52.5219 | 0.00021654 | 0.14702 | 0.27862 | 0.14831 | 2.5703 | 3.0949 | 0.82859 | 0.18786 | 4.8449e-10 | 13.0253
75.8514 | 61.3562 | 25.7328 | 3.8357 | 9.2882 | 0.92882 | 2000.0001 | 0.2 | 0 | 0.2 | 0 | 16830.9612 | 8.2488 | 0 | 15439.2122 | 15439.2122 | 476833.8155 | 75738.7 | 454482.0732 | -645238.7878 | -95729.0308 | -546573.5377 | 148534.7842 | 14853.4784 | 1527175.5625 | 153.3922 | 502597.8761 | 2306050.1726 | 148534.7842 | 14853.4784 | -1527022.1703 | 1803452.2965 | 2477854.53 | 1091621.744 | 52.5219 | 0.00021654 | 0.14702 | 0.27862 | 0.14831 | 2.5703 | 3.0949 | 0.82859 | 0.18786 | 4.8209e-10 | 13.2515
76.8514 | 62.4156 | 25.3035 | 3.7719 | 9.4067 | 0.94067 | 2000.0001 | 0.2 | 0 | 0.2 | 0 | 17230.9613 | 8.2488 | 0 | 15839.2122 | 15839.2122 | 487041.0821 | 77260.223 | 465441.8608 | -658650.2731 | -97717.7682 | -557689.2369 | 152273.7518 | 15227.3752 | 1563858.1065 | 157.3921 | 514197.8767 | 2362086.1094 | 152273.7518 | 15227.3752 | -1563700.7144 | 1847888.2327 | 2537372.5201 | 1118353.4687 | 52.5219 | 0.00021654 | 0.14702 | 0.27862 | 0.14831 | 2.5703 | 3.0949 | 0.82859 | 0.18786 | 4.7967e-10 | 13.4803
77.8514 | 63.4872 | 24.8739 | 3.708 | 9.5255 | 0.95255 | 2000.0001 | 0.2 | 0 | 0.2 | 0 | 17630.9613 | 8.2488 | 0 | 16239.2122 | 16239.2122 | 497076.5586 | 78756.1977 | 476259.8498 | -672233.5487 | -99732.0539 | -568946.7348 | 156060.1836 | 15606.0184 | 1600983.6359 | 161.392 | 525797.8773 | 2418655.9435 | 156060.1836 | 15606.0184 | -1600822.2439 | 1892858.0662 | 2597609.3391 | 1145545.4498 | 52.5219 | 0.00021654 | 0.14702 | 0.27862 | 0.14831 | 2.5703 | 3.0949 | 0.82859 | 0.18786 | 4.7723e-10 | 13.7117
78.8514 | 64.571 | 24.4442 | 3.6441 | 9.6445 | 0.96445 | 2000.0001 | 0.2 | 0 | 0.2 | 0 | 18030.9613 | 8.2488 | 0 | 16639.2122 | 16639.2122 | 506940.1768 | 80226.6265 | 486935.8847 | -685988.6825 | -101771.8855 | -580346.1868 | 159894.1712 | 15989.4171 | 1638551.2141 | 165.392 | 537397.8778 | 2475758.353 | 159894.1712 | 15989.4171 | -1638385.8221 | 1938360.4752 | 2658563.4671 | 1173202.9279 | 52.5219 | 0.00021654 | 0.14702 | 0.27862 | 0.14831 | 2.5703 | 3.0949 | 0.82859 | 0.18786 | 4.7477e-10 | 13.9458
79.8514 | 65.6667 | 24.0147 | 3.5803 | 9.7635 | 0.97635 | 2000.0001 | 0.2 | 0 | 0.2 | 0 | 18430.9613 | 8.2488 | 0 | 17039.2123 | 17039.2123 | 516631.9544 | 81671.5224 | 497469.8992 | -699915.657 | -103837.2499 | -591887.6592 | 163775.7692 | 16377.5769 | 1676559.7038 | 169.3919 | 548997.8784 | 2533391.7871 | 163775.7692 | 16377.5769 | -1676390.3118 | 1984393.9086 | 2720233.059 | 1201331.1187 | 52.5219 | 0.00021654 | 0.14702 | 0.27862 | 0.14831 | 2.5703 | 3.0949 | 0.82859 | 0.18786 | 4.7229e-10 | 14.1824
80.8514 | 66.7744 | 23.5855 | 3.5166 | 9.8826 | 0.98826 | 2000.0001 | 0.2 | 0 | 0.2 | 0 | 18830.9613 | 8.2488 | 0 | 17439.2123 | 17439.2123 | 526151.9934 | 83090.909 | 507861.9114 | -714014.3701 | -105928.1238 | -603571.1337 | 167704.9977 | 16770.4998 | 1715007.7634 | 173.3919 | 560597.879 | 2591554.4587 | 167704.9977 | 16770.4998 | -1714834.3715 | 2030956.5797 | 2782615.9376 | 1229935.2104 | 52.5219 | 0.00021654 | 0.14702 | 0.27862 | 0.14831 | 2.5703 | 3.0949 | 0.82859 | 0.18786 | 4.6978e-10 | 14.4217
81.8514 | 67.8941 | 23.1569 | 3.453 | 10.0016 | 1.0002 | 2000.0001 | 0.2 | 0 | 0.2 | 0 | 19230.9614 | 8.2488 | 0 | 17839.2123 | 17839.2123 | 535500.4795 | 84484.8206 | 518112.0211 | -728284.636 | -108044.4726 | -615396.5109 | 171681.8449 | 17168.1845 | 1753893.8429 | 177.3919 | 572197.8796 | 2650244.3378 | 171681.8449 | 17168.1845 | -1753716.451 | 2078046.4582 | 2845709.5877 | 1259020.3605 | 52.5219 | 0.00021654 | 0.14702 | 0.27862 | 0.14831 | 2.5703 | 3.0949 | 0.82859 | 0.18786 | 4.6726e-10 | 14.6635
82.8514 | 69.0255 | 22.7291 | 3.3895 | 10.1205 | 1.012 | 2000.0001 | 0.2 | 0 | 0.2 | 0 | 19630.9614 | 8.2488 | 0 | 18239.2123 | 18239.2123 | 544677.6818 | 85853.3028 | 528220.4067 | -742726.1857 | -110186.2508 | -627363.6122 | 175706.2684 | 17570.6268 | 1793216.1808 | 181.3919 | 583797.8802 | 2709459.1456 | 175706.2684 | 17570.6268 | -1793034.789 | 2125661.2654 | 2909511.1509 | 1288591.6934 | 52.5219 | 0.00021654 | 0.14702 | 0.27862 | 0.14831 | 2.5703 | 3.0949 | 0.82859 | 0.18786 | 4.6472e-10 | 14.9078
83.8514 | 70.1687 | 22.3023 | 3.3261 | 10.2391 | 1.0239 | 2000.0001 | 0.2 | 0 | 0.2 | 0 | 20030.9614 | 8.2488 | 0 | 18639.2123 | 18639.2123 | 553683.9527 | 87196.4125 | 538187.3238 | -757338.6668 | -112353.4015 | -639472.182 | 179778.1969 | 17977.8197 | 1832972.8004 | 185.3918 | 595397.8807 | 2769196.3488 | 179778.1969 | 17977.8197 | -1832787.4086 | 2173798.468 | 2974017.4196 | 1318654.2969 | 52.5219 | 0.00021654 | 0.14702 | 0.27862 | 0.14831 | 2.5703 | 3.0949 | 0.82859 | 0.18786 | 4.6216e-10 | 15.1548
84.8514 | 71.3236 | 21.8766 | 3.2629 | 10.3575 | 1.0358 | 2000.0001 | 0.2 | 0 | 0.2 | 0 | 20430.9614 | 8.2488 | 0 | 19039.2124 | 19039.2124 | 562519.728 | 88514.2181 | 548013.1036 | -772121.6436 | -114545.8562 | -651721.889 | 183897.5306 | 18389.7531 | 1873161.5071 | 189.3918 | 606997.8813 | 2829453.1549 | 183897.5306 | 18389.7531 | -1872972.1153 | 2222455.2735 | 3039224.8327 | 1349213.2199 | 52.5219 | 0.00021654 | 0.14702 | 0.27862 | 0.14831 | 2.5703 | 3.0949 | 0.82859 | 0.18786 | 4.5957e-10 | 15.4042
85.8514 | 72.49 | 21.4524 | 3.2 | 10.4755 | 1.0476 | 2000.0001 | 0.2 | 0 | 0.2 | 0 | 20830.9614 | 8.2488 | 0 | 19439.2124 | 19439.2124 | 571185.5273 | 89806.7998 | 557698.1524 | -787074.5963 | -116763.5349 | -664112.3271 | 188064.1429 | 18806.4143 | 1913779.8852 | 193.3918 | 618597.8819 | 2890226.5078 | 188064.1429 | 18806.4143 | -1913586.4934 | 2271628.6259 | 3105129.4703 | 1380273.4691 | 52.5219 | 0.00021654 | 0.14702 | 0.27862 | 0.14831 | 2.5703 | 3.0949 | 0.82859 | 0.18786 | 4.5698e-10 | 15.6561
86.8514 | 73.6678 | 21.0298 | 3.1373 | 10.5931 | 1.0593 | 2000.0001 | 0.2 | 0 | 0.2 | 0 | 21230.9615 | 8.2488 | 0 | 19839.2124 | 19839.2124 | 579681.9545 | 91074.2497 | 567242.9506 | -802196.9212 | -119006.3454 | -676643.0158 | 192277.88 | 19227.788 | 1954825.2954 | 197.3918 | 630197.8825 | 2951513.0839 | 192277.88 | 19227.788 | -1954627.9036 | 2321315.2014 | 3171727.0497 | 1411840.0058 | 52.5219 | 0.00021654 | 0.14702 | 0.27862 | 0.14831 | 2.5703 | 3.0949 | 0.82859 | 0.18786 | 4.5436e-10 | 15.9105
87.8514 | 74.8569 | 20.609 | 3.0748 | 10.7103 | 1.071 | 2000.0001 | 0.2 | 0 | 0.2 | 0 | 21630.9615 | 8.2488 | 0 | 20239.2124 | 20239.2124 | 588009.6984 | 92316.672 | 576648.0525 | -817487.9292 | -121274.1835 | -689313.4007 | 196538.562 | 19653.8562 | 1996294.8725 | 201.3918 | 641797.8831 | 3013309.2883 | 196538.562 | 19653.8562 | -1996093.4807 | 2371511.4052 | 3239012.9213 | 1443917.7433 | 52.5219 | 0.00021654 | 0.14702 | 0.27862 | 0.14831 | 2.5703 | 3.0949 | 0.82859 | 0.18786 | 4.5172e-10 | 16.1673
88.8514 | 76.0572 | 20.1902 | 3.0127 | 10.8268 | 1.0827 | 2000.0001 | 0.2 | 0 | 0.2 | 0 | 22030.9615 | 8.2488 | 0 | 20639.2124 | 20639.2124 | 596169.5334 | 93534.1833 | 585914.0864 | -832946.8463 | -123566.9326 | -702122.8537 | 200845.983 | 20084.5983 | 2038185.5227 | 205.3918 | 653397.8836 | 3075611.252 | 200845.983 | 20084.5983 | -2037980.1309 | 2422213.3684 | 3306982.065 | 1476511.5436 | 52.5219 | 0.00021654 | 0.14702 | 0.27862 | 0.14831 | 2.5703 | 3.0949 | 0.82859 | 0.18786 | 4.4907e-10 | 16.4265
89.8514 | 77.2686 | 19.7737 | 2.9509 | 10.9428 | 1.0943 | 2000.0001 | 0.2 | 0 | 0.2 | 0 | 22430.9615 | 8.2488 | 0 | 21039.2125 | 21039.2125 | 604162.32 | 94726.9126 | 595041.7543 | -848572.8117 | -125884.4637 | -715070.6726 | 205199.9114 | 20519.9911 | 2080493.9223 | 209.3918 | 664997.8842 | 3138414.8293 | 205199.9114 | 20519.9911 | -2080284.5306 | 2473416.9451 | 3375629.0875 | 1509626.2141 | 52.5219 | 0.00021654 | 0.14702 | 0.27862 | 0.14831 | 2.5703 | 3.0949 | 0.82859 | 0.18786 | 4.4639e-10 | 16.6881
90.8514 | 78.4909 | 19.3597 | 2.8895 | 11.0581 | 1.1058 | 2000.0001 | 0.2 | 0 | 0.2 | 0 | 22830.9615 | 8.2488 | 0 | 21439.2125 | 21439.2125 | 611989.0056 | 95895.0015 | 604031.8324 | -864364.8782 | -128226.6352 | -728156.0814 | 209600.0896 | 20960.009 | 2123216.5158 | 213.3918 | 676597.8848 | 3201715.5954 | 209600.0896 | 20960.009 | -2123003.1241 | 2525117.7106 | 3444948.2192 | 1543266.505 | 52.5219 | 0.00021654 | 0.14702 | 0.27862 | 0.14831 | 2.5703 | 3.0949 | 0.82859 | 0.18786 | 4.4371e-10 | 16.9521
91.8514 | 79.724 | 18.9484 | 2.8285 | 11.1726 | 1.1173 | 2000.0001 | 0.2 | 0 | 0.2 | 0 | 23230.9616 | 8.2488 | 0 | 21839.2125 | 21839.2125 | 619650.6251 | 97038.6045 | 612885.1706 | -880322.0108 | -130593.2926 | -741378.23 | 214046.2349 | 21404.6235 | 2166349.5146 | 217.3918 | 688197.8854 | 3265508.8447 | 214046.2349 | 21404.6235 | -2166132.1228 | 2577310.9593 | 3514933.3123 | 1577437.1057 | 52.5219 | 0.00021654 | 0.14702 | 0.27862 | 0.14831 | 2.5703 | 3.0949 | 0.82859 | 0.18786 | 4.41e-10 | 17.2185
92.8514 | 80.9677 | 18.54 | 2.7679 | 11.2864 | 1.1286 | 2000.0001 | 0.2 | 0 | 0.2 | 0 | 23630.9616 | 8.2488 | 0 | 22239.2125 | 22239.2125 | 627148.3013 | 98157.8889 | 621602.6936 | -896443.0865 | -132984.2686 | -754736.1939 | 218538.0387 | 21853.8039 | 2209888.8962 | 221.3918 | 699797.886 | 3329789.5901 | 218538.0387 | 21853.8039 | -2209667.5044 | 2629991.7042 | 3585577.8397 | 1612142.642 | 52.5219 | 0.00021654 | 0.14702 | 0.27862 | 0.14831 | 2.5703 | 3.0949 | 0.82859 | 0.18786 | 4.3828e-10 | 17.4871
93.8514 | 82.2219 | 18.1347 | 2.7078 | 11.3993 | 1.1399 | 2000.0001 | 0.2 | 0 | 0.2 | 0 | 24030.9616 | 8.2488 | 0 | 22639.2125 | 22639.2125 | 634483.2461 | 99253.0349 | 630185.4003 | -912726.8937 | -135399.383 | -768228.974 | 223075.1669 | 22307.5167 | 2253830.4038 | 225.3918 | 711397.8865 | 3394552.5622 | 223075.1669 | 22307.5167 | -2253605.012 | 2683154.6756 | 3656874.8939 | 1647387.6725 | 52.5219 | 0.00021654 | 0.14702 | 0.27862 | 0.14831 | 2.5703 | 3.0949 | 0.82859 | 0.18786 | 4.3554e-10 | 17.758
94.8514 | 83.4865 | 17.7328 | 2.6482 | 11.5112 | 1.1511 | 2000.0001 | 0.2 | 0 | 0.2 | 0 | 24430.9616 | 8.2488 | 0 | 23039.2126 | 23039.2126 | 641656.7602 | 100324.2361 | 638634.3646 | -929172.1317 | -137838.4421 | -781855.4966 | 227657.2603 | 22765.726 | 2298169.5466 | 229.3918 | 722997.8871 | 3459792.2092 | 227657.2603 | 22765.726 | -2297940.1548 | 2736794.3221 | 3728817.1876 | 1683176.6862 | 52.5219 | 0.00021654 | 0.14702 | 0.27862 | 0.14831 | 2.5703 | 3.0949 | 0.82859 | 0.18786 | 4.3278e-10 | 18.0311
95.8514 | 84.7611 | 17.3345 | 2.5891 | 11.6222 | 1.1622 | 2000.0001 | 0.2 | 0 | 0.2 | 0 | 24830.9616 | 8.2488 | 0 | 23439.2126 | 23439.2126 | 648670.2338 | 101371.6991 | 646950.735 | -945777.4102 | -140301.2396 | -795614.6131 | 232283.9337 | 23228.3934 | 2342901.6001 | 233.3918 | 734597.8877 | 3525502.6986 | 232283.9337 | 23228.3934 | -2342668.2084 | 2790904.8109 | 3801397.0546 | 1719514.0988 | 52.5219 | 0.00021654 | 0.14702 | 0.27862 | 0.14831 | 2.5703 | 3.0949 | 0.82859 | 0.18786 | 4.3001e-10 | 18.3064
96.8514 | 86.0457 | 16.94 | 2.5306 | 11.7321 | 1.1732 | 2000.0001 | 0.2 | 0 | 0.2 | 0 | 25230.9617 | 8.2488 | 0 | 23839.2126 | 23839.2126 | 655525.1466 | 102395.6437 | 655135.735 | -962541.2493 | -142787.5554 | -809505.0999 | 236954.777 | 23695.4777 | 2388021.608 | 237.3918 | 746197.8883 | 3591677.9183 | 236954.777 | 23695.4777 | -2387784.2162 | 2845480.03 | 3874606.452 | 1756404.2498 | 52.5219 | 0.00021654 | 0.14702 | 0.27862 | 0.14831 | 2.5703 | 3.0949 | 0.82859 | 0.18786 | 4.2723e-10 | 18.5838
97.8514 | 87.3401 | 16.5496 | 2.4727 | 11.8408 | 1.1841 | 2000.0001 | 0.2 | 0 | 0.2 | 0 | 25630.9617 | 8.2488 | 0 | 24239.2126 | 24239.2126 | 662223.0684 | 103396.3029 | 663190.663 | -979462.0796 | -145297.1566 | -823525.6588 | 241669.3544 | 24166.9354 | 2433524.3837 | 241.3918 | 757797.8889 | 3658311.4796 | 241669.3544 | 24166.9354 | -2433282.9919 | 2900513.5908 | 3948436.9639 | 1793851.3995 | 52.5219 | 0.00021654 | 0.14702 | 0.27862 | 0.14831 | 2.5703 | 3.0949 | 0.82859 | 0.18786 | 4.2443e-10 | 18.8634
98.8514 | 88.6441 | 16.1634 | 2.4154 | 11.9484 | 1.1948 | 2000.0001 | 0.2 | 0 | 0.2 | 0 | 26030.9617 | 8.2488 | 0 | 24639.2126 | 24639.2126 | 668765.6581 | 104373.923 | 671116.8918 | -996538.242 | -147829.7969 | -837674.9168 | 246427.205 | 24642.7205 | 2479404.5133 | 245.3918 | 769397.8894 | 3725396.7208 | 246427.205 | 24642.7205 | -2479159.1216 | 2955998.8314 | 4022879.8051 | 1831859.7261 | 52.5219 | 0.00021654 | 0.14702 | 0.27862 | 0.14831 | 2.5703 | 3.0949 | 0.82859 | 0.18786 | 4.2161e-10 | 19.145
99.8514 | 89.9574 | 15.7817 | 2.3588 | 12.0548 | 1.2055 | 2000.0001 | 0.2 | 0 | 0.2 | 0 | 26430.9617 | 8.2488 | 0 | 25039.2127 | 25039.2127 | 675154.6641 | 105328.7636 | 678915.8687 | -1013767.988 | -150385.2167 | -851951.4267 | 251227.8427 | 25122.7843 | 2525656.3593 | 249.3918 | 780997.89 | 3792926.7113 | 251227.8427 | 25122.7843 | -2525406.9676 | 3011928.8213 | 4097925.8275 | 1870433.3222 | 52.5219 | 0.00021654 | 0.14702 | 0.27862 | 0.14831 | 2.5703 | 3.0949 | 0.82859 | 0.18786 | 4.1878e-10 | 19.4286
100.8514 | 91.2799 | 15.4046 | 2.3029 | 12.1598 | 1.216 | 2000.0001 | 0.2 | 0 | 0.2 | 0 | 26830.9617 | 8.2488 | 0 | 25439.2127 | 25439.2127 | 681391.9235 | 106261.0972 | 686589.1146 | -1031149.4806 | -152963.1434 | -866353.6677 | 256070.7566 | 25607.0757 | 2572274.0649 | 253.3918 | 792597.8906 | 3860894.2583 | 256070.7566 | 25607.0757 | -2572020.6732 | 3068296.3677 | 4173565.5275 | 1909576.1923 | 52.5219 | 0.00021654 | 0.14702 | 0.27862 | 0.14831 | 2.5703 | 3.0949 | 0.82859 | 0.18786 | 4.1594e-10 | 19.7142
101.8514 | 92.6113 | 15.0325 | 2.2477 | 12.2635 | 1.2263 | 2000.0001 | 0.2 | 0 | 0.2 | 0 | 27230.9618 | 8.2488 | 0 | 25839.2127 | 25839.2127 | 687479.3612 | 107171.2095 | 694138.2234 | -1048680.795 | -155563.2915 | -880880.0458 | 260955.411 | 26095.5411 | 2619251.5602 | 257.3918 | 804197.8912 | 3929291.9135 | 260955.411 | 26095.5411 | -2618994.1684 | 3125094.0224 | 4249789.0554 | 1949292.2499 | 52.5219 | 0.00021654 | 0.14702 | 0.27862 | 0.14831 | 2.5703 | 3.0949 | 0.82859 | 0.18786 | 4.1309e-10 | 20.0018
102.8514 | 93.9515 | 14.6656 | 2.1933 | 12.3657 | 1.2366 | 2000.0001 | 0.2 | 0 | 0.2 | 0 | 27630.9618 | 8.2488 | 0 | 26239.2127 | 26239.2127 | 693418.9886 | 108059.399 | 701564.8612 | -1066359.9196 | -158185.3625 | -895528.8948 | 265881.2462 | 26588.1246 | 2666582.5684 | 261.3918 | 815797.8918 | 3998111.9822 | 265881.2462 | 26588.1246 | -2666321.1766 | 3182314.0905 | 4326586.226 | 1989585.3147 | 52.5219 | 0.00021654 | 0.14702 | 0.27862 | 0.14831 | 2.5703 | 3.0949 | 0.82859 | 0.18786 | 4.1022e-10 | 20.2913
103.8514 | 95.3002 | 14.304 | 2.1396 | 12.4665 | 1.2466 | 2000.0001 | 0.2 | 0 | 0.2 | 0 | 28030.9618 | 8.2488 | 0 | 26639.2127 | 26639.2127 | 699212.9029 | 108925.9766 | 708870.7648 | -1084184.7574 | -160829.0452 | -910298.4782 | 270847.6784 | 27084.7678 | 2714260.6139 | 265.3918 | 827397.8923 | 4067346.5325 | 270847.6784 | 27084.7678 | -2713995.2222 | 3239948.6402 | 4403946.5315 | 2030459.1099 | 52.5219 | 0.00021654 | 0.14702 | 0.27862 | 0.14831 | 2.5703 | 3.0949 | 0.82859 | 0.18786 | 4.0734e-10 | 20.5825
104.8514 | 96.6572 | 13.9479 | 2.0868 | 12.5657 | 1.2566 | 2000.0001 | 0.2 | 0 | 0.2 | 0 | 28430.9618 | 8.2488 | 0 | 27039.2128 | 27039.2128 | 704863.2844 | 109771.2659 | 716057.7402 | -1102153.1279 | -163494.0163 | -925186.9895 | 275854.1003 | 27585.41 | 2762279.032 | 269.3918 | 838997.8929 | 4136987.4079 | 275854.1003 | 27585.41 | -2762009.6402 | 3297989.515 | 4481859.1567 | 2071917.2601 | 52.5219 | 0.00021654 | 0.14702 | 0.27862 | 0.14831 | 2.5703 | 3.0949 | 0.82859 | 0.18786 | 4.0445e-10 | 20.8756
105.1014 | 96.9977 | 13.8598 | 2.0737 | 12.5902 | 1.259 | 2000.0001 | 0.2 | 0 | 0.2 | 0 | 28530.9618 | 8.2488 | 0 | 27139.2128 | 27139.2128 | 706253.6709 | 109979.2943 | 717836.0823 | -1106667.4294 | -164163.553 | -928927.5192 | 277111.8935 | 27711.1893 | 2774336.1573 | 270.3918 | 841897.8931 | 4154460.3049 | 277111.8935 | 27711.1893 | -2774065.7656 | 3312562.4119 | 4501422.5382 | 2082373.4507 | 52.5219 | 0.00021654 | 0.14702 | 0.27862 | 0.14831 | 2.5703 | 3.0949 | 0.82859 | 0.18786 | 4.0373e-10 | 20.9492
105.3514 | 97.3387 | 13.772 | 2.0607 | 12.6147 | 1.2615 | 2000.0001 | 0.2 | 0 | 0.2 | 0 | 28630.9618 | 8.2488 | 0 | 27239.2128 | 27239.2128 | 707635.2633 | 110186.0184 | 719607.1378 | -1111190.525 | -164834.394 | -932675.3354 | 278372.1368 | 27837.2137 | 2786414.0213 | 271.3918 | 844797.8932 | 4171957.9435 | 278372.1368 | 27837.2137 | -2786142.6296 | 3327160.0503 | 4521019.572 | 2092866.4386 | 52.5219 | 0.00021654 | 0.14702 | 0.27862 | 0.14831 | 2.5703 | 3.0949 | 0.82859 | 0.18786 | 4.03e-10 | 21.0228
105.4139 | 97.424 | 13.7502 | 2.0575 | 12.6208 | 1.2621 | 2000.0001 | 0.2 | 0 | 0.2 | 0 | 28655.9618 | 8.2488 | 0 | 27264.2128 | 27264.2128 | 707979.2909 | 110237.4961 | 720048.766 | -1112322.6694 | -165002.3076 | -933613.4251 | 278687.5795 | 27868.7579 | 2789436.7171 | 271.6418 | 845522.8932 | 4176336.206 | 278687.5795 | 27868.7579 | -2789165.0753 | 3330813.3128 | 4525924.0714 | 2095495.4405 | 52.5219 | 0.00021654 | 0.14702 | 0.27862 | 0.14831 | 2.5703 | 3.0949 | 0.82859 | 0.18786 | 4.0282e-10 | 21.0412
105.4764 | 97.5094 | 13.7283 | 2.0542 | 12.6268 | 1.2627 | 2000.0001 | 0.2 | 0 | 0.2 | 0 | 28680.9618 | 8.2488 | 0 | 27289.2128 | 27289.2128 | 708322.7717 | 110288.8928 | 720489.9412 | -1113455.3606 | -165170.3022 | -934551.9678 | 279003.1745 | 27900.3174 | 2792460.7004 | 271.8918 | 846247.8933 | 4180716.0045 | 279003.1745 | 27900.3174 | -2792188.8087 | 3334468.1112 | 4530830.6602 | 2098126.7464 | 52.5219 | 0.00021654 | 0.14702 | 0.27862 | 0.14831 | 2.5703 | 3.0949 | 0.82859 | 0.18786 | 4.0264e-10 | 21.0597
105.4777 | 97.5111 | 13.7279 | 2.0542 | 12.627 | 1.2627 | 2000.0001 | 0.2 | 0 | 0.2 | 0 | 28681.4618 | 8.2488 | 0 | 27289.7128 | 27289.7128 | 708329.6357 | 110289.9199 | 720498.7601 | -1113478.02 | -165173.6629 | -934570.7433 | 279009.4879 | 27900.9488 | 2792521.1932 | 271.8968 | 846262.3933 | 4180803.6161 | 279009.4879 | 27900.9488 | -2792249.2965 | 3334541.2228 | 4530928.8133 | 2098179.396 | 52.5219 | 0.00021654 | 0.14702 | 0.27862 | 0.14831 | 2.5703 | 3.0949 | 0.82859 | 0.18786 | 4.0264e-10 | 21.06
105.4789 | 97.5128 | 13.7274 | 2.0541 | 12.6271 | 1.2627 | 2000.0001 | 0.2 | 2.5511e-07 | 0.2 | 0 | 28681.9618 | 8.2488 | 0 | 27290.2128 | 27290.2128 | 708336.4996 | 110290.947 | 720507.5788 | -1113500.6796 | -165177.0236 | -934589.5189 | 279015.8014 | 27901.5801 | 2792581.6865 | 271.9018 | 846276.8933 | 4180891.228 | 279015.8014 | 27901.5801 | -2792309.7848 | 3334614.3347 | 4531026.9672 | 2098232.0465 | 52.5219 | 0.00021654 | 0.14702 | 0.27862 | 0.14831 | 2.5703 | 3.0949 | 0.82859 | 0.18786 | 4.0263e-10 | 21.0604
105.4802 | 97.5145 | 13.727 | 2.0541 | 12.6272 | 1.2627 | 2000.0001 | 0.2 | 7.6158e-07 | 0.2 | 0 | 28682.4618 | 8.2488 | 0 | 27290.7128 | 27290.7128 | 708343.3632 | 110291.974 | 720516.3974 | -1113523.3394 | -165180.3844 | -934608.2947 | 279022.115 | 27902.2115 | 2792642.1803 | 271.9068 | 846291.3933 | 4180978.8394 | 279022.115 | 27902.2115 | -2792370.2736 | 3334687.4461 | 4531125.1219 | 2098284.698 | 52.5219 | 0.00021654 | 0.14702 | 0.27862 | 0.14831 | 2.5703 | 3.0949 | 0.82859 | 0.18786 | 4.0263e-10 | 21.0608
105.4814 | 97.5162 | 13.7266 | 2.054 | 12.6273 | 1.2627 | 2000.0001 | 0.2 | 1.2667e-06 | 0.2 | 0 | 28682.9618 | 8.2489 | 0 | 27291.2128 | 27291.2128 | 708350.2266 | 110293.001 | 720525.2158 | -1113545.9994 | -165183.7452 | -934627.0707 | 279028.4287 | 27902.8429 | 2792702.6747 | 271.9118 | 846305.8933 | 4181066.45 | 279028.4287 | 27902.8429 | -2792430.7629 | 3334760.5567 | 4531223.2775 | 2098337.3504 | 52.5219 | 0.00021654 | 0.14702 | 0.27862 | 0.14831 | 2.5703 | 3.0949 | 0.82859 | 0.18786 | 4.0262e-10 | 21.0611
105.4827 | 97.5179 | 13.7261 | 2.0539 | 12.6275 | 1.2627 | 2000.0001 | 0.2 | 1.7705e-06 | 0.2 | 0 | 28683.4618 | 8.2489 | 0 | 27291.7128 | 27291.7128 | 708357.0898 | 110294.028 | 720534.034 | -1113568.6597 | -165187.1061 | -934645.8468 | 279034.7424 | 27903.4742 | 2792763.1695 | 271.9168 | 846320.3933 | 4181154.0598 | 279034.7424 | 27903.4742 | -2792491.2528 | 3334833.6665 | 4531321.4339 | 2098390.0037 | 52.5219 | 0.00021654 | 0.14702 | 0.27862 | 0.14831 | 2.5703 | 3.0949 | 0.82859 | 0.18786 | 4.0262e-10 | 21.0615
105.4852 | 97.5213 | 13.7252 | 2.0538 | 12.6277 | 1.2628 | 2000.0001 | 0.2 | 2.7753e-06 | 0.2 | 0 | 28684.4618 | 8.2489 | 0 | 27292.7128 | 27292.7128 | 708370.8157 | 110296.0819 | 720551.67 | -1113613.9807 | -165193.8278 | -934683.3996 | 279047.3702 | 27904.737 | 2792884.1608 | 271.9268 | 846349.3933 | 4181329.277 | 279047.3702 | 27904.737 | -2792612.234 | 3334979.8837 | 4531517.7492 | 2098495.3131 | 52.5219 | 0.00021654 | 0.14702 | 0.27862 | 0.14831 | 2.5703 | 3.0949 | 0.82859 | 0.18786 | 4.0261e-10 | 21.0622
105.4877 | 97.5247 | 13.7244 | 2.0537 | 12.6279 | 1.2628 | 2000.0001 | 0.2 | 3.7747e-06 | 0.2 | 0 | 28685.4618 | 8.2489 | 0 | 27293.7128 | 27293.7128 | 708384.5407 | 110298.1357 | 720569.3053 | -1113659.3026 | -165200.5497 | -934720.953 | 279059.9982 | 27905.9998 | 2793005.1541 | 271.9368 | 846378.3933 | 4181504.491 | 279059.9982 | 27905.9998 | -2792733.2173 | 3335126.0978 | 4531714.0679 | 2098600.6262 | 52.5219 | 0.00021654 | 0.14702 | 0.27862 | 0.14831 | 2.5703 | 3.0949 | 0.82859 | 0.18786 | 4.0261e-10 | 21.063
105.4902 | 97.5281 | 13.7235 | 2.0535 | 12.6282 | 1.2628 | 2000.0001 | 0.2 | 4.7688e-06 | 0.2 | 0 | 28686.4618 | 8.2489 | 0 | 27294.7128 | 27294.7128 | 708398.2649 | 110300.1893 | 720586.94 | -1113704.6252 | -165207.2717 | -934758.507 | 279072.6265 | 27907.2627 | 2793126.1494 | 271.9468 | 846407.3933 | 4181679.7019 | 279072.6265 | 27907.2627 | -2792854.2027 | 3335272.3087 | 4531910.3899 | 2098705.9429 | 52.5219 | 0.00021654 | 0.14702 | 0.27862 | 0.14831 | 2.5703 | 3.0949 | 0.82859 | 0.18786 | 4.026e-10 | 21.0637
105.5152 | 97.5623 | 13.7148 | 2.0522 | 12.6306 | 1.2631 | 2000.0001 | 0.2 | 1.4422e-05 | 0.20001 | 0 | 28696.4618 | 8.2494 | 0 | 27304.7133 | 27304.7133 | 708535.4628 | 110320.7191 | 720763.252 | -1114157.8962 | -165274.4984 | -935134.0822 | 279198.9266 | 27919.8927 | 2794336.2164 | 272.0468 | 846697.3933 | 4183431.6479 | 279198.9266 | 27919.8927 | -2794064.1697 | 3336734.2546 | 4533873.794 | 2099759.3134 | 52.5219 | 0.00021654 | 0.14702 | 0.27862 | 0.14831 | 2.5703 | 3.0949 | 0.82859 | 0.18786 | 4.0253e-10 | 21.0711
105.5402 | 97.5965 | 13.706 | 2.0509 | 12.633 | 1.2633 | 2000.0001 | 0.2 | 2.3574e-05 | 0.20002 | 0 | 28706.4618 | 8.2503 | 0 | 27314.7143 | 27314.7143 | 708672.5797 | 110341.237 | 720939.4998 | -1114611.2481 | -165341.7371 | -935509.7216 | 279325.2569 | 27932.5257 | 2795546.4899 | 272.1468 | 846987.3933 | 4185183.315 | 279325.2569 | 27932.5257 | -2795274.3431 | 3338195.9217 | 4535837.5331 | 2100813.0528 | 52.5219 | 0.00021654 | 0.14702 | 0.27862 | 0.14831 | 2.5703 | 3.0949 | 0.82859 | 0.18786 | 4.0245e-10 | 21.0785
105.5652 | 97.6306 | 13.6973 | 2.0496 | 12.6355 | 1.2635 | 2000.0001 | 0.2 | 3.2253e-05 | 0.20003 | 0 | 28716.4618 | 8.2517 | 0 | 27324.7157 | 27324.7157 | 708809.6153 | 110361.7427 | 721115.683 | -1115064.6813 | -165408.9878 | -935885.4255 | 279451.617 | 27945.1617 | 2796756.9701 | 272.2468 | 847277.3933 | 4186934.7337 | 279451.617 | 27945.1617 | -2796484.7233 | 3339657.3404 | 4537801.6077 | 2101867.161 | 52.5219 | 0.00021654 | 0.14702 | 0.27862 | 0.14831 | 2.5703 | 3.0949 | 0.82859 | 0.18786 | 4.0238e-10 | 21.0859
105.5902 | 97.6648 | 13.6885 | 2.0483 | 12.6379 | 1.2638 | 2000.0001 | 0.2 | 4.0485e-05 | 0.20004 | 0 | 28726.4618 | 8.2535 | 0 | 27334.7175 | 27334.7175 | 708946.5693 | 110382.2364 | 721291.8012 | -1115518.196 | -165476.2507 | -936261.1945 | 279578.0068 | 27957.8007 | 2797967.6575 | 272.3468 | 847567.3933 | 4188685.9329 | 279578.0068 | 27957.8007 | -2797695.3107 | 3341118.5395 | 4539766.0185 | 2102921.6383 | 52.5219 | 0.00021654 | 0.14702 | 0.27862 | 0.14831 | 2.5703 | 3.0949 | 0.82859 | 0.18786 | 4.0231e-10 | 21.0932
105.6985 | 97.8129 | 13.6507 | 2.0427 | 12.6483 | 1.2648 | 2000.0001 | 0.2 | 7.1592e-05 | 0.20007 | 0 | 28769.8014 | 8.2657 | 0 | 27378.0691 | 27378.0691 | 709539.1695 | 110470.914 | 722054.3259 | -1117484.6587 | -165767.9055 | -937890.5218 | 280126.1065 | 28012.6107 | 2803217.1222 | 272.7803 | 848824.2392 | 4196273.7877 | 280126.1065 | 28012.6107 | -2802944.3418 | 3347449.5485 | 4548283.581 | 2107495.9571 | 52.5219 | 0.00021654 | 0.14702 | 0.27862 | 0.14831 | 2.5703 | 3.0949 | 0.82859 | 0.18786 | 4.02e-10 | 21.1252
105.8069 | 97.9612 | 13.6128 | 2.0371 | 12.6587 | 1.2659 | 2000.0001 | 0.2 | 9.6534e-05 | 0.2001 | 0 | 28813.1409 | 8.2839 | 0 | 27421.4269 | 27421.4269 | 710130.2116 | 110559.3605 | 722815.5955 | -1119452.6795 | -166059.7914 | -939521.1041 | 280674.735 | 28067.4735 | 2808470.507 | 273.2139 | 850081.0851 | 4203859.855 | 280674.735 | 28067.4735 | -2808197.2931 | 3353778.7699 | 4556807.5047 | 2112077.2114 | 52.5219 | 0.00021654 | 0.14702 | 0.27862 | 0.14831 | 2.5703 | 3.0949 | 0.82859 | 0.18786 | 4.0169e-10 | 21.1572
105.9152 | 98.1095 | 13.575 | 2.0315 | 12.6691 | 1.2669 | 2000.0001 | 0.2 | 0.00011667 | 0.20012 | 0 | 28856.4804 | 8.307 | 0 | 27464.7895 | 27464.7895 | 710719.6796 | 110647.5737 | 723575.5889 | -1121422.2743 | -166351.9107 | -941152.9627 | 281223.8752 | 28122.3875 | 2813727.8274 | 273.6475 | 851337.9309 | 4211445.6183 | 281223.8752 | 28122.3875 | -2813454.1799 | 3360107.6874 | 4565337.8148 | 2116665.4055 | 52.5219 | 0.00021654 | 0.14702 | 0.27862 | 0.14831 | 2.5703 | 3.0949 | 0.82859 | 0.18786 | 4.0139e-10 | 21.1893
106.0236 | 98.2579 | 13.5372 | 2.0259 | 12.6794 | 1.2679 | 2000.0001 | 0.2 | 0.00013306 | 0.20013 | 0 | 28899.8199 | 8.3341 | 0 | 27508.156 | 27508.156 | 711307.5618 | 110735.5517 | 724334.2898 | -1123393.455 | -166644.265 | -942786.1138 | 281773.5138 | 28177.3514 | 2818989.093 | 274.0812 | 852594.7768 | 4219032.2289 | 281773.5138 | 28177.3514 | -2818715.0119 | 3366437.4521 | 4573874.5265 | 2121260.5436 | 52.5219 | 0.00021654 | 0.14702 | 0.27862 | 0.14831 | 2.5703 | 3.0949 | 0.82859 | 0.18786 | 4.0108e-10 | 21.2213
106.1319 | 98.4064 | 13.4994 | 2.0203 | 12.6897 | 1.269 | 2000.0001 | 0.2 | 0.00014657 | 0.20015 | 0 | 28943.1594 | 8.3644 | 0 | 27551.5259 | 27551.5259 | 711893.8493 | 110823.2933 | 725091.6859 | -1125366.2304 | -166936.8559 | -944420.5696 | 282323.6405 | 28232.364 | 2824254.3084 | 274.5148 | 853851.6226 | 4226620.5765 | 282323.6405 | 28232.364 | -2823979.7935 | 3372768.9538 | 4582417.6475 | 2125862.6302 | 52.5219 | 0.00021654 | 0.14702 | 0.27862 | 0.14831 | 2.5703 | 3.0949 | 0.82859 | 0.18786 | 4.0078e-10 | 21.2534
106.2844 | 98.6156 | 13.4464 | 2.0124 | 12.7041 | 1.2704 | 2000.0001 | 0.2 | 0.00016188 | 0.20016 | 0 | 29004.1511 | 8.4114 | 0 | 27612.5646 | 27612.5646 | 712716.2179 | 110946.3695 | 726155.3416 | -1128145.2308 | -167349.0214 | -946722.9671 | 283098.6441 | 28309.8644 | 2831670.737 | 275.1252 | 855620.3818 | 4237303.946 | 283098.6441 | 28309.8644 | -2831395.6118 | 3381683.5643 | 4594451.2392 | 2132350.9254 | 52.5219 | 0.00021654 | 0.14702 | 0.27862 | 0.14831 | 2.5703 | 3.0949 | 0.82859 | 0.18786 | 4.0035e-10 | 21.2986
106.4369 | 98.8249 | 13.3933 | 2.0046 | 12.7185 | 1.2719 | 2000.0001 | 0.2 | 0.00017403 | 0.20017 | 0 | 29065.1428 | 8.4626 | 0 | 27673.6075 | 27673.6075 | 713535.4039 | 111068.9738 | 727216.378 | -1130927.4138 | -167761.6589 | -949027.9839 | 283874.581 | 28387.4581 | 2839094.9823 | 275.7356 | 857389.1409 | 4247993.4862 | 283874.581 | 28387.4581 | -2838819.2468 | 3390604.3453 | 4606497.5151 | 2138853.0029 | 52.5219 | 0.00021654 | 0.14702 | 0.27862 | 0.14831 | 2.5703 | 3.0949 | 0.82859 | 0.18786 | 3.9992e-10 | 21.3438
106.5894 | 99.0345 | 13.3404 | 1.9967 | 12.7329 | 1.2733 | 2000.0001 | 0.2 | 0.00018395 | 0.20018 | 0 | 29126.1345 | 8.5172 | 0 | 27734.6538 | 27734.6538 | 714351.4005 | 111191.1051 | 728274.7837 | -1133712.7863 | -168174.7695 | -951335.6313 | 284651.4384 | 28465.1438 | 2846527.0299 | 276.3459 | 859157.9 | 4258690.1847 | 284651.4384 | 28465.1438 | -2846250.6839 | 3399532.2847 | 4618556.4515 | 2145368.875 | 52.5219 | 0.00021654 | 0.14702 | 0.27862 | 0.14831 | 2.5703 | 3.0949 | 0.82859 | 0.18786 | 3.9949e-10 | 21.3891
106.7418 | 99.2442 | 13.2875 | 1.9889 | 12.7472 | 1.2747 | 2000.0001 | 0.2 | 0.00019233 | 0.20019 | 0 | 29187.1262 | 8.5746 | 0 | 27795.7028 | 27795.7028 | 715164.2044 | 111312.7628 | 729330.5523 | -1136501.3515 | -168588.3535 | -953645.9159 | 285429.2069 | 28542.9207 | 2853966.8595 | 276.9564 | 860926.6591 | 4269394.7203 | 285429.2069 | 28542.9207 | -2853689.9031 | 3408468.0612 | 4630628.0159 | 2151898.5539 | 52.5219 | 0.00021654 | 0.14702 | 0.27862 | 0.14831 | 2.5703 | 3.0949 | 0.82859 | 0.18786 | 3.9907e-10 | 21.4343
106.8943 | 99.4541 | 13.2347 | 1.981 | 12.7615 | 1.2762 | 2000.0001 | 0.2 | 0.0001996 | 0.2002 | 0 | 29248.1179 | 8.6343 | 0 | 27856.7543 | 27856.7543 | 715973.8152 | 111433.947 | 730383.6806 | -1139293.1097 | -169002.4111 | -955958.8407 | 286207.8794 | 28620.7879 | 2861414.4472 | 277.5668 | 862695.4182 | 4280107.5551 | 286207.8794 | 28620.7879 | -2861136.8804 | 3417412.1369 | 4642712.1692 | 2158442.0519 | 52.5219 | 0.00021654 | 0.14702 | 0.27862 | 0.14831 | 2.5703 | 3.0949 | 0.82859 | 0.18786 | 3.9864e-10 | 21.4797
107.0874 | 99.7202 | 13.168 | 1.9711 | 12.7796 | 1.278 | 2000.0001 | 0.2 | 0.00020774 | 0.20021 | 0 | 29325.3639 | 8.713 | 0 | 27934.079 | 27934.079 | 716994.6076 | 111586.7476 | 731713.678 | -1142833.4537 | -169527.4946 | -958891.952 | 287195.3575 | 28719.5357 | 2870857.9132 | 278.3399 | 864935.5529 | 4293687.7666 | 287195.3575 | 28719.5357 | -2870579.5734 | 3428752.2137 | 4658034.7551 | 2166749.2504 | 52.5219 | 0.00021654 | 0.14702 | 0.27862 | 0.14831 | 2.5703 | 3.0949 | 0.82859 | 0.18786 | 3.981e-10 | 21.5372
107.2805 | 99.9866 | 13.1015 | 1.9613 | 12.7976 | 1.2798 | 2000.0001 | 0.2 | 0.00021507 | 0.20022 | 0 | 29402.6099 | 8.7946 | 0 | 28011.4067 | 28011.4067 | 718010.2867 | 111738.7898 | 733039.4418 | -1146378.9109 | -170053.3365 | -961829.2969 | 288184.2684 | 28818.4268 | 2880313.7223 | 279.113 | 867175.6875 | 4307282.1775 | 288184.2684 | 28818.4268 | -2880034.6093 | 3440106.49 | 4673377.37 | 2175078.659 | 52.5219 | 0.00021654 | 0.14702 | 0.27862 | 0.14831 | 2.5703 | 3.0949 | 0.82859 | 0.18786 | 3.9755e-10 | 21.5947
107.4737 | 100.2533 | 13.0351 | 1.9514 | 12.8155 | 1.2816 | 2000.0001 | 0.2 | 0.00022186 | 0.20022 | 0 | 29479.8559 | 8.879 | 0 | 28088.7371 | 28088.7371 | 719020.8612 | 111890.0749 | 734360.9773 | -1149929.4728 | -170579.9355 | -964770.87 | 289174.6053 | 28917.4605 | 2889781.8137 | 279.8861 | 869415.8221 | 4320891.0193 | 289174.6053 | 28917.4605 | -2889501.9276 | 3451475.1972 | 4688739.9152 | 2183430.3022 | 52.5219 | 0.00021654 | 0.14702 | 0.27862 | 0.14831 | 2.5703 | 3.0949 | 0.82859 | 0.18786 | 3.9701e-10 | 21.6523
107.6668 | 100.5203 | 12.9689 | 1.9416 | 12.8335 | 1.2833 | 2000.0001 | 0.2 | 0.00022831 | 0.20023 | 0 | 29557.102 | 8.966 | 0 | 28166.07 | 28166.07 | 720026.3413 | 112040.6044 | 735678.2921 | -1153485.1291 | -171107.2901 | -967716.6639 | 290166.3624 | 29016.6362 | 2899262.1248 | 280.6592 | 871655.9568 | 4334514.4094 | 290166.3624 | 29016.6362 | -2898981.4656 | 3462858.4526 | 4704122.2894 | 2191804.2042 | 52.5219 | 0.00021654 | 0.14702 | 0.27862 | 0.14831 | 2.5703 | 3.0949 | 0.82859 | 0.18786 | 3.9646e-10 | 21.71
107.8599 | 100.7876 | 12.9028 | 1.9318 | 12.8513 | 1.2851 | 2000.0001 | 0.2 | 0.00023453 | 0.20023 | 0 | 29634.348 | 9.0553 | 0 | 28243.4054 | 28243.4054 | 721026.7386 | 112190.3801 | 736991.395 | -1157045.8681 | -171635.3985 | -970666.6697 | 291159.5347 | 29115.9535 | 2908754.5923 | 281.4323 | 873896.0914 | 4348152.3923 | 291159.5347 | 29115.9535 | -2908473.16 | 3474256.3008 | 4719524.3896 | 2200200.3892 | 52.5219 | 0.00021654 | 0.14702 | 0.27862 | 0.14831 | 2.5703 | 3.0949 | 0.82859 | 0.18786 | 3.9592e-10 | 21.7677
108.0959 | 101.1146 | 12.8223 | 1.9199 | 12.8731 | 1.2873 | 2000.0001 | 0.2 | 0.00024191 | 0.20024 | 0 | 29728.7546 | 9.1678 | 0 | 28337.9245 | 28337.9245 | 722242.4967 | 112372.4083 | 738590.5064 | -1161404.5267 | -172281.8498 | -974277.7387 | 292375.26 | 29237.526 | 2920372.272 | 282.3772 | 876633.8837 | 4364839.9367 | 292375.26 | 29237.526 | -2920089.8948 | 3488206.053 | 4738374.7768 | 2210492.1247 | 52.5219 | 0.00021654 | 0.14702 | 0.27862 | 0.14831 | 2.5703 | 3.0949 | 0.82859 | 0.18786 | 3.9525e-10 | 21.8383
108.3319 | 101.4421 | 12.7421 | 1.908 | 12.8948 | 1.2895 | 2000.0001 | 0.2 | 0.00024914 | 0.20025 | 0 | 29823.1612 | 9.2837 | 0 | 28432.447 | 28432.447 | 723450.7064 | 112553.3171 | 740183.3615 | -1165770.7337 | -172929.4207 | -977895.0641 | 293593.0838 | 29359.3084 | 2932007.8973 | 283.322 | 879371.6759 | 4381549.2228 | 293593.0838 | 29359.3084 | -2931724.5752 | 3502177.5469 | 4757254.2841 | 2220817.2224 | 52.5219 | 0.00021654 | 0.14702 | 0.27862 | 0.14831 | 2.5703 | 3.0949 | 0.82859 | 0.18786 | 3.9458e-10 | 21.909
108.5679 | 101.7699 | 12.6623 | 1.8961 | 12.9164 | 1.2916 | 2000.0001 | 0.2 | 0.00025626 | 0.20026 | 0 | 29917.5679 | 9.403 | 0 | 28526.9729 | 28526.9729 | 724651.3934 | 112733.1101 | 741769.9814 | -1170144.4632 | -173578.1073 | -981518.6246 | 294812.9983 | 29481.2998 | 2943661.3514 | 284.2669 | 882109.4682 | 4398280.1587 | 294812.9983 | 29481.2998 | -2943377.0846 | 3516170.6906 | 4776162.7223 | 2231175.7251 | 52.5219 | 0.00021654 | 0.14702 | 0.27862 | 0.14831 | 2.5703 | 3.0949 | 0.82859 | 0.18786 | 3.9391e-10 | 21.9798
108.804 | 102.0982 | 12.5827 | 1.8843 | 12.938 | 1.2938 | 2000.0001 | 0.2 | 0.0002633 | 0.20026 | 0 | 30011.9745 | 9.5256 | 0 | 28621.5022 | 28621.5022 | 725844.585 | 112911.7914 | 743350.3885 | -1174525.6883 | -174227.9056 | -985148.3981 | 296034.9953 | 29603.4995 | 2955332.5182 | 285.2117 | 884847.2604 | 4415032.63 | 296034.9953 | 29603.4995 | -2955047.3065 | 3530185.3696 | 4795099.9025 | 2241567.6753 | 52.5219 | 0.00021654 | 0.14702 | 0.27862 | 0.14831 | 2.5703 | 3.0949 | 0.82859 | 0.18786 | 3.9324e-10 | 22.0507
109.0505 | 102.4416 | 12.4999 | 1.872 | 12.9604 | 1.296 | 2000.0001 | 0.2 | 0.00027059 | 0.20027 | 0 | 30110.5957 | 9.6572 | 0 | 28720.255 | 28720.255 | 727083.0689 | 113097.2667 | 744994.7385 | -1179110.4754 | -174907.895 | -988946.8226 | 297313.7603 | 29731.376 | 2967543.5018 | 286.1987 | 887707.2738 | 4432555.832 | 297313.7603 | 29731.376 | -2967257.3031 | 3544848.5582 | 4814912.971 | 2252459.3119 | 52.5219 | 0.00021654 | 0.14702 | 0.27862 | 0.14831 | 2.5703 | 3.0949 | 0.82859 | 0.18786 | 3.9253e-10 | 22.1249
109.2971 | 102.7854 | 12.4174 | 1.8598 | 12.9827 | 1.2983 | 2000.0001 | 0.2 | 0.00027781 | 0.20028 | 0 | 30209.2168 | 9.7924 | 0 | 28819.0113 | 28819.0113 | 728313.4367 | 113281.5382 | 746632.361 | -1183703.3786 | -175589.0882 | -992751.9747 | 298594.7797 | 29859.478 | 2979773.5569 | 287.1857 | 890567.2872 | 4450102.2512 | 298594.7797 | 29859.478 | -2979486.3712 | 3559534.964 | 4834756.9866 | 2263387.5422 | 52.5219 | 0.00021654 | 0.14702 | 0.27862 | 0.14831 | 2.5703 | 3.0949 | 0.82859 | 0.18786 | 3.9183e-10 | 22.1992
109.5436 | 103.1297 | 12.3353 | 1.8476 | 13.0049 | 1.3005 | 2000.0001 | 0.2 | 0.00028496 | 0.20028 | 0 | 30307.838 | 9.9312 | 0 | 28917.7712 | 28917.7712 | 729535.7222 | 113464.611 | 748263.2839 | -1188304.3642 | -176271.4802 | -996563.8264 | 299878.0439 | 29987.8044 | 2992022.5526 | 288.1728 | 893427.3006 | 4467671.7361 | 299878.0439 | 29987.8044 | -2991734.3799 | 3574244.4355 | 4854631.737 | 2274352.4135 | 52.5219 | 0.00021654 | 0.14702 | 0.27862 | 0.14831 | 2.5703 | 3.0949 | 0.82859 | 0.18786 | 3.9112e-10 | 22.2735
109.8037 | 103.4933 | 12.2491 | 1.8348 | 13.0282 | 1.3028 | 2000.0001 | 0.2 | 0.00029246 | 0.20029 | 0 | 30411.864 | 10.0814 | 0 | 29021.9474 | 29021.9474 | 730816.2741 | 113656.4237 | 749976.3601 | -1193166.2244 | -176992.5636 | -1000591.813 | 301234.0585 | 30123.4059 | 3004963.2284 | 289.2139 | 896444.0555 | 4486228.9311 | 301234.0585 | 30123.4059 | -3004674.0146 | 3589784.8757 | 4875628.7836 | 2285957.9682 | 52.5219 | 0.00021654 | 0.14702 | 0.27862 | 0.14831 | 2.5703 | 3.0949 | 0.82859 | 0.18786 | 3.9038e-10 | 22.3521
110.0637 | 103.8574 | 12.1633 | 1.8221 | 13.0514 | 1.3051 | 2000.0001 | 0.2 | 0.00029989 | 0.2003 | 0 | 30515.89 | 10.2354 | 0 | 29126.1275 | 29126.1275 | 732087.9139 | 113846.9145 | 751682.0487 | -1198036.9969 | -177714.9689 | -1004627.1872 | 302592.5482 | 30259.2548 | 3017924.68 | 290.255 | 899460.8103 | 4504811.4341 | 302592.5482 | 30259.2548 | -3017634.425 | 3605350.6238 | 4896659.5429 | 2297604.3959 | 52.5219 | 0.00021654 | 0.14702 | 0.27862 | 0.14831 | 2.5703 | 3.0949 | 0.82859 | 0.18786 | 3.8963e-10 | 22.4307
110.3238 | 104.222 | 12.0779 | 1.8095 | 13.0745 | 1.3075 | 2000.0001 | 0.2 | 0.00030727 | 0.20031 | 0 | 30619.916 | 10.3933 | 0 | 29230.3114 | 29230.3114 | 733350.684 | 114036.0899 | 753380.385 | -1202916.6389 | -178438.6896 | -1008669.9138 | 303953.501 | 30395.3501 | 3030906.7552 | 291.296 | 902477.5652 | 4523419.0616 | 303953.501 | 30395.3501 | -3030615.4592 | 3620941.4965 | 4917723.7681 | 2309291.7501 | 52.5219 | 0.00021654 | 0.14702 | 0.27862 | 0.14831 | 2.5703 | 3.0949 | 0.82859 | 0.18786 | 3.8888e-10 | 22.5094
110.879 | 105.0018 | 11.8971 | 1.7826 | 13.1235 | 1.3123 | 2000.0001 | 0.2 | 0.00032284 | 0.20032 | 0 | 30841.9973 | 10.7431 | 0 | 29452.7426 | 29452.7426 | 736017.075 | 114435.5853 | 756981.6873 | -1213363.4538 | -179988.1018 | -1017324.9917 | 306867.1259 | 30686.7126 | 3058689.9216 | 293.5186 | 908917.9222 | 4563226.9016 | 306867.1259 | 30686.7126 | -3058396.403 | 3654308.9794 | 4962803.694 | 2334379.8708 | 52.5219 | 0.00021654 | 0.14702 | 0.27862 | 0.14831 | 2.5703 | 3.0949 | 0.82859 | 0.18786 | 3.8728e-10 | 22.6779
111.4342 | 105.7837 | 11.7183 | 1.7561 | 13.1718 | 1.3172 | 2000.0001 | 0.2 | 0.00033815 | 0.20034 | 0 | 31064.0786 | 11.1101 | 0 | 29675.1908 | 29675.1908 | 738643.6769 | 114829.1794 | 760550.0064 | -1223850.0578 | -181543.4154 | -1026013.0528 | 309791.799 | 30979.1799 | 3086564.9278 | 295.7412 | 915358.2793 | 4603146.64 | 309791.799 | 30979.1799 | -3086269.1867 | 3687788.3607 | 5008032.6477 | 2359655.2641 | 52.5219 | 0.00021654 | 0.14702 | 0.27862 | 0.14831 | 2.5703 | 3.0949 | 0.82859 | 0.18786 | 3.8568e-10 | 22.8467
111.573 | 105.9795 | 11.6739 | 1.7495 | 13.1839 | 1.3184 | 2000.0001 | 0.2 | 0.00034191 | 0.20034 | 0 | 31119.5989 | 11.2045 | 0 | 29730.8055 | 29730.8055 | 739294.1536 | 114926.6623 | 761436.9683 | -1226477.8826 | -181933.1595 | -1028190.1859 | 310524.6814 | 31052.4681 | 3093547.886 | 296.2968 | 916968.3685 | 4613143.89 | 310524.6814 | 31052.4681 | -3093251.5892 | 3696175.5215 | 5019362.939 | 2366003.4224 | 52.5219 | 0.00021654 | 0.14702 | 0.27862 | 0.14831 | 2.5703 | 3.0949 | 0.82859 | 0.18786 | 3.8528e-10 | 22.889
111.7118 | 106.1755 | 11.6297 | 1.743 | 13.1958 | 1.3196 | 2000.0001 | 0.2 | 0.00034569 | 0.20035 | 0 | 31175.1192 | 11.3 | 0 | 29786.4213 | 29786.4213 | 739942.1785 | 115023.7815 | 762321.8977 | -1229108.1592 | -182323.2672 | -1030369.3516 | 311258.2444 | 31125.8244 | 3100536.4696 | 296.8524 | 918578.4578 | 4623147.9993 | 311258.2444 | 31125.8244 | -3100239.6172 | 3704569.5415 | 5030702.3587 | 2372363.324 | 52.5219 | 0.00021654 | 0.14702 | 0.27862 | 0.14831 | 2.5703 | 3.0949 | 0.82859 | 0.18786 | 3.8487e-10 | 22.9313
111.8506 | 106.3715 | 11.5856 | 1.7364 | 13.2078 | 1.3208 | 2000.0001 | 0.2 | 0.00034945 | 0.20035 | 0 | 31230.6396 | 11.3965 | 0 | 29842.0381 | 29842.0381 | 740587.7587 | 115120.5381 | 763204.8006 | -1231740.8805 | -182713.7375 | -1032550.5437 | 311992.4862 | 31199.2486 | 3107530.6561 | 297.4081 | 920188.5471 | 4633158.9358 | 311992.4862 | 31199.2486 | -3107233.248 | 3712970.3887 | 5042050.8702 | 2378734.9763 | 52.5219 | 0.00021654 | 0.14702 | 0.27862 | 0.14831 | 2.5703 | 3.0949 | 0.82859 | 0.18786 | 3.8447e-10 | 22.9737
112.1007 | 106.7251 | 11.5065 | 1.7247 | 13.2292 | 1.3229 | 2000.0001 | 0.2 | 0.00035618 | 0.20036 | 0 | 31330.6839 | 11.5729 | 0 | 29942.259 | 29942.259 | 741744.9111 | 115293.9764 | 764790.6458 | -1236491.0368 | -183418.2538 | -1036486.0197 | 313317.2535 | 31331.7253 | 3120147.8377 | 298.4093 | 923089.8344 | 4651215.2004 | 313317.2535 | 31331.7253 | -3119849.4285 | 3728125.366 | 5062523.05 | 2390246.0145 | 52.5219 | 0.00021654 | 0.14702 | 0.27862 | 0.14831 | 2.5703 | 3.0949 | 0.82859 | 0.18786 | 3.8375e-10 | 23.05
112.3508 | 107.0791 | 11.4277 | 1.713 | 13.2505 | 1.325 | 2000.0001 | 0.2 | 0.00036285 | 0.20036 | 0 | 31430.7283 | 11.7528 | 0 | 30042.4832 | 30042.4832 | 742894.1922 | 115466.2473 | 766369.9659 | -1241249.0645 | -184123.9375 | -1040428.0209 | 314644.206 | 31464.4206 | 3132783.0055 | 299.4105 | 925991.1217 | 4669293.3857 | 314644.206 | 31464.4206 | -3132483.595 | 3743302.264 | 5083024.4156 | 2401795.2752 | 52.5219 | 0.00021654 | 0.14702 | 0.27862 | 0.14831 | 2.5703 | 3.0949 | 0.82859 | 0.18786 | 3.8302e-10 | 23.1265
112.601 | 107.4335 | 11.3495 | 1.7014 | 13.2717 | 1.3272 | 2000.0001 | 0.2 | 0.00036948 | 0.20037 | 0 | 31530.7727 | 11.9359 | 0 | 30142.7108 | 30142.7108 | 744035.6451 | 115637.3571 | 767942.7967 | -1246014.9204 | -184830.7823 | -1044376.5114 | 315973.3317 | 31597.3332 | 3145436.0267 | 300.4117 | 928892.4089 | 4687393.3325 | 315973.3317 | 31597.3332 | -3145135.615 | 3758500.9235 | 5103554.752 | 2413382.8015 | 52.5219 | 0.00021654 | 0.14702 | 0.27862 | 0.14831 | 2.5703 | 3.0949 | 0.82859 | 0.18786 | 3.823e-10 | 23.203
113.0021 | 108.0028 | 11.2249 | 1.6829 | 13.3054 | 1.3305 | 2000.0001 | 0.2 | 0.00037999 | 0.20038 | 0 | 31691.2447 | 12.2366 | 0 | 30303.4834 | 30303.4834 | 745850.3143 | 115909.4114 | 770452.1745 | -1253675.6176 | -185966.9736 | -1050723.3731 | 318109.7643 | 31810.9764 | 3165768.4907 | 302.0176 | 933546.0949 | 4716470.7925 | 318109.7643 | 31810.9764 | -3165466.4731 | 3782924.6976 | 5136545.4804 | 2432049.3085 | 52.5219 | 0.00021654 | 0.14702 | 0.27862 | 0.14831 | 2.5703 | 3.0949 | 0.82859 | 0.18786 | 3.8113e-10 | 23.326
113.4033 | 108.573 | 11.1014 | 1.6646 | 13.3388 | 1.3339 | 2000.0001 | 0.2 | 0.00039038 | 0.20039 | 0 | 31851.7166 | 12.5457 | 0 | 30464.2643 | 30464.2643 | 747645.1373 | 116178.5222 | 772945.1002 | -1261356.1609 | -187106.1084 | -1057086.6869 | 320251.7058 | 32025.1706 | 3186146.0027 | 303.6235 | 938199.7809 | 4745603.173 | 320251.7058 | 32025.1706 | -3185842.3791 | 3807403.3921 | 5169609.3076 | 2450814.5492 | 52.5219 | 0.00021654 | 0.14702 | 0.27862 | 0.14831 | 2.5703 | 3.0949 | 0.82859 | 0.18786 | 3.7996e-10 | 23.4491
113.8045 | 109.1442 | 10.9792 | 1.6465 | 13.3719 | 1.3372 | 2000.0001 | 0.2 | 0.00040063 | 0.2004 | 0 | 32012.1885 | 12.863 | 0 | 30625.0536 | 30625.0536 | 749420.2985 | 116444.7168 | 775421.7264 | -1269056.3661 | -188248.1594 | -1063466.3002 | 322399.1049 | 32239.9105 | 3206568.0176 | 305.2294 | 942853.4669 | 4774789.8177 | 322399.1049 | 32239.9105 | -3206262.7881 | 3831936.3508 | 5202745.3495 | 2469678.6937 | 52.5219 | 0.00021654 | 0.14702 | 0.27862 | 0.14831 | 2.5703 | 3.0949 | 0.82859 | 0.18786 | 3.7879e-10 | 23.5725
114.5331 | 110.1842 | 10.7601 | 1.614 | 13.4312 | 1.3431 | 2000.0001 | 0.2 | 0.0004189 | 0.20042 | 0 | 32303.651 | 13.4602 | 0 | 30917.1133 | 30917.1133 | 752594.8812 | 116920.8432 | 779878.8521 | -1283091.7335 | -190329.8059 | -1075094.6149 | 326313.16 | 32631.316 | 3243772.0452 | 308.1461 | 951305.8792 | 4827937.4592 | 326313.16 | 32631.316 | -3243463.899 | 3876631.5799 | 5263111.3082 | 2504194.8783 | 52.5219 | 0.00021654 | 0.14702 | 0.27862 | 0.14831 | 2.5703 | 3.0949 | 0.82859 | 0.18786 | 3.7667e-10 | 23.7971
115.2618 | 111.2272 | 10.5451 | 1.5821 | 13.4894 | 1.3489 | 2000.0001 | 0.2 | 0.00043673 | 0.20044 | 0 | 32595.1135 | 14.0836 | 0 | 31209.1992 | 31209.1992 | 755706.3528 | 117387.6093 | 784283.658 | -1297190.212 | -192420.8129 | -1086775.2494 | 330244.73 | 33024.473 | 3281117.8391 | 311.0628 | 959758.2916 | 4881258.0324 | 330244.73 | 33024.473 | -3280806.7763 | 3921499.7408 | 5323707.3099 | 2539038.8564 | 52.5219 | 0.00021654 | 0.14702 | 0.27862 | 0.14831 | 2.5703 | 3.0949 | 0.82859 | 0.18786 | 3.7454e-10 | 24.0224
115.444 | 111.4884 | 10.4919 | 1.5742 | 13.5038 | 1.3504 | 2000.0001 | 0.2 | 0.00044114 | 0.20044 | 0 | 32667.9791 | 14.2435 | 0 | 31282.2248 | 31282.2248 | 756474.4717 | 117502.8549 | 785376.7774 | -1300724.5807 | -192945.0106 | -1089703.4901 | 331230.328 | 33123.0328 | 3290476.1222 | 311.792 | 961871.3947 | 4894614.8115 | 331230.328 | 33123.0328 | -3290164.3302 | 3932743.4168 | 5338891.7413 | 2547801.1615 | 52.5219 | 0.00021654 | 0.14702 | 0.27862 | 0.14831 | 2.5703 | 3.0949 | 0.82859 | 0.18786 | 3.74e-10 | 24.0788
115.6261 | 111.7498 | 10.439 | 1.5664 | 13.5181 | 1.3518 | 2000.0001 | 0.2 | 0.00044551 | 0.20045 | 0 | 32740.8448 | 14.4051 | 0 | 31355.2519 | 31355.2519 | 757238.7361 | 117617.5288 | 786466.7014 | -1304262.8038 | -193469.7799 | -1092634.9262 | 332216.9957 | 33221.6996 | 3299843.0133 | 312.5212 | 963984.4978 | 4907982.0906 | 332216.9957 | 33221.6996 | -3299530.4921 | 3943997.5928 | 5354090.1407 | 2556584.0269 | 52.5219 | 0.00021654 | 0.14702 | 0.27862 | 0.14831 | 2.5703 | 3.0949 | 0.82859 | 0.18786 | 3.7347e-10 | 24.1352
115.8083 | 112.0113 | 10.3864 | 1.5586 | 13.5324 | 1.3532 | 2000.0001 | 0.2 | 0.00044984 | 0.20045 | 0 | 32813.7104 | 14.5682 | 0 | 31428.2806 | 31428.2806 | 757999.1644 | 117731.6337 | 787553.4451 | -1307804.863 | -193995.1182 | -1095569.5426 | 333204.7278 | 33320.4728 | 3309218.4617 | 313.2503 | 966097.6009 | 4921359.8128 | 333204.7278 | 33320.4728 | -3308905.2113 | 3955262.2119 | 5369302.4259 | 2565387.4671 | 52.5219 | 0.00021654 | 0.14702 | 0.27862 | 0.14831 | 2.5703 | 3.0949 | 0.82859 | 0.18786 | 3.7294e-10 | 24.1917
115.9905 | 112.2731 | 10.334 | 1.5508 | 13.5466 | 1.3547 | 2000.0001 | 0.2 | 0.00045415 | 0.20045 | 0 | 32886.576 | 14.7328 | 0 | 31501.3109 | 31501.3109 | 758755.7747 | 117845.1724 | 788637.0237 | -1311350.7403 | -194521.0228 | -1098507.3241 | 334193.5193 | 33419.3519 | 3318602.417 | 313.9795 | 968210.7039 | 4934747.9172 | 334193.5193 | 33419.3519 | -3318288.4376 | 3966537.2132 | 5384528.5154 | 2574211.4959 | 52.5219 | 0.00021654 | 0.14702 | 0.27862 | 0.14831 | 2.5703 | 3.0949 | 0.82859 | 0.18786 | 3.7241e-10 | 24.2483
116.2345 | 112.624 | 10.2643 | 1.5404 | 13.5654 | 1.3565 | 2000.0001 | 0.2 | 0.00045989 | 0.20046 | 0 | 32984.199 | 14.9559 | 0 | 31599.157 | 31599.157 | 759763.5062 | 117996.4052 | 790083.8339 | -1316107.3421 | -195226.4953 | -1102448.2018 | 335519.9212 | 33551.9921 | 3331187.9777 | 314.9564 | 971041.7709 | 4952701.0257 | 335519.9212 | 33551.9921 | -3330873.0213 | 3981659.2548 | 5404949.4234 | 2586065.9393 | 52.5219 | 0.00021654 | 0.14702 | 0.27862 | 0.14831 | 2.5703 | 3.0949 | 0.82859 | 0.18786 | 3.7169e-10 | 24.3241
116.4786 | 112.9753 | 10.195 | 1.5302 | 13.5842 | 1.3584 | 2000.0001 | 0.2 | 0.00046557 | 0.20047 | 0 | 33081.822 | 15.1818 | 0 | 31697.0059 | 31697.0059 | 760764.4616 | 118146.6331 | 791525.0266 | -1320870.72 | -195932.9727 | -1106394.697 | 336848.2032 | 33684.8203 | 3343788.5974 | 315.9333 | 973872.838 | 4970672.5142 | 336848.2032 | 33684.8203 | -3343472.6641 | 3996799.6763 | 5425394.7675 | 2597957.397 | 52.5219 | 0.00021654 | 0.14702 | 0.27862 | 0.14831 | 2.5703 | 3.0949 | 0.82859 | 0.18786 | 3.7098e-10 | 24.3999
116.7226 | 113.3269 | 10.1261 | 1.52 | 13.6029 | 1.3603 | 2000.0001 | 0.2 | 0.00047121 | 0.20047 | 0 | 33179.445 | 15.4104 | 0 | 31794.8575 | 31794.8575 | 761758.6853 | 118295.8625 | 792960.6384 | -1325640.8296 | -196640.4486 | -1110346.773 | 338178.353 | 33817.8353 | 3356404.1557 | 316.9102 | 976703.905 | 4988662.2372 | 338178.353 | 33817.8353 | -3356087.2455 | 4011958.3322 | 5445864.3524 | 2609885.9019 | 52.5219 | 0.00021654 | 0.14702 | 0.27862 | 0.14831 | 2.5703 | 3.0949 | 0.82859 | 0.18786 | 3.7026e-10 | 24.4759
117.3136 | 114.1795 | 9.9613 | 1.4955 | 13.6475 | 1.3647 | 2000.0001 | 0.2 | 0.00048466 | 0.20048 | 0 | 33415.8396 | 15.9753 | 0 | 32031.817 | 32031.817 | 764138.6322 | 118653.1332 | 796414.1226 | -1337219.2477 | -198357.6947 | -1119939.6049 | 341406.9676 | 34140.6968 | 3387013.8342 | 319.2757 | 983559.3494 | 5032298.9619 | 341406.9676 | 34140.6968 | -3386694.5585 | 4048739.6125 | 5495530.6053 | 2638924.5405 | 52.5219 | 0.00021654 | 0.14702 | 0.27862 | 0.14831 | 2.5703 | 3.0949 | 0.82859 | 0.18786 | 3.6853e-10 | 24.66
117.9046 | 115.0338 | 9.7992 | 1.4715 | 13.6914 | 1.3691 | 2000.0001 | 0.2 | 0.00049784 | 0.2005 | 0 | 33652.2343 | 16.556 | 0 | 32268.7923 | 32268.7923 | 766480.0012 | 119004.6822 | 799835.6239 | -1348836.2438 | -200080.6625 | -1129564.4197 | 344646.2849 | 34464.6285 | 3417708.7052 | 321.6412 | 990414.7939 | 5076039.7053 | 344646.2849 | 34464.6285 | -3417387.064 | 4085624.9114 | 5545335.0994 | 2668181.0464 | 52.5219 | 0.00021654 | 0.14702 | 0.27862 | 0.14831 | 2.5703 | 3.0949 | 0.82859 | 0.18786 | 3.668e-10 | 24.8445
118.4956 | 115.8898 | 9.6398 | 1.4478 | 13.7345 | 1.3735 | 2000.0001 | 0.2 | 0.00051074 | 0.20051 | 0 | 33888.6289 | 17.152 | 0 | 32505.783 | 32505.783 | 768783.429 | 119350.6038 | 803225.6699 | -1360491.181 | -201809.2575 | -1139220.6897 | 347896.1274 | 34789.6127 | 3448487.0792 | 324.0066 | 997270.2383 | 5119882.4232 | 347896.1274 | 34789.6127 | -3448163.0726 | 4122612.1849 | 5595275.0932 | 2697655.8537 | 52.5219 | 0.00021654 | 0.14702 | 0.27862 | 0.14831 | 2.5703 | 3.0949 | 0.82859 | 0.18786 | 3.6507e-10 | 25.0294
118.9639 | 116.5692 | 9.5154 | 1.4294 | 13.7682 | 1.3768 | 2000.0001 | 0.2 | 0.00052078 | 0.20052 | 0 | 34075.955 | 17.6351 | 0 | 32693.5921 | 32693.5921 | 770582.1941 | 119620.7862 | 805890.0396 | -1369753.4336 | -203182.983 | -1146894.6034 | 350478.7597 | 35047.876 | 3472934.9998 | 325.8811 | 1002702.6935 | 5154695.8011 | 350478.7597 | 35047.876 | -3472609.1187 | 4151993.1076 | 5634943.5053 | 2721167.8579 | 52.5219 | 0.00021654 | 0.14702 | 0.27862 | 0.14831 | 2.5703 | 3.0949 | 0.82859 | 0.18786 | 3.637e-10 | 25.1761
119.4322 | 117.2497 | 9.3928 | 1.4112 | 13.8014 | 1.3801 | 2000.0001 | 0.2 | 0.00053064 | 0.20053 | 0 | 34263.281 | 18.1275 | 0 | 32881.4106 | 32881.4106 | 772357.8542 | 119887.5417 | 808535.2537 | -1379038.7913 | -204560.1354 | -1154587.6726 | 353067.801 | 35306.7801 | 3497433.4733 | 327.7555 | 1008135.1487 | 5189570.9274 | 353067.801 | 35306.7801 | -3497105.7177 | 4181435.7787 | 5674693.9493 | 2744817.4099 | 52.5219 | 0.00021654 | 0.14702 | 0.27862 | 0.14831 | 2.5703 | 3.0949 | 0.82859 | 0.18786 | 3.6233e-10 | 25.3231
119.9005 | 117.9311 | 9.2719 | 1.3933 | 13.8342 | 1.3834 | 2000.0001 | 0.2 | 0.00054033 | 0.20054 | 0 | 34450.607 | 18.629 | 0 | 33069.2381 | 33069.2381 | 774110.7283 | 120150.9177 | 811161.5766 | -1388346.9349 | -205940.6673 | -1162299.6331 | 355663.1622 | 35566.3162 | 3521981.6767 | 329.6299 | 1013567.6039 | 5224506.8124 | 355663.1622 | 35566.3162 | -3521652.0468 | 4210939.2085 | 5714525.0896 | 2768604.7064 | 52.5219 | 0.00021654 | 0.14702 | 0.27862 | 0.14831 | 2.5703 | 3.0949 | 0.82859 | 0.18786 | 3.6096e-10 | 25.4703
120.2161 | 118.3907 | 9.1914 | 1.3813 | 13.856 | 1.3856 | 2000.0001 | 0.2 | 0.00054676 | 0.20055 | 0 | 34576.8259 | 18.9721 | 0 | 33195.8 | 33195.8 | 775279.1031 | 120326.495 | 812920.645 | -1394631.3888 | -206872.7424 | -1167506.4206 | 357415.4186 | 35741.5419 | 3538549.7241 | 330.8929 | 1017227.9504 | 5248080.1387 | 357415.4186 | 35741.5419 | -3538218.8312 | 4230852.1883 | 5741407.884 | 2784710.1681 | 52.5219 | 0.00021654 | 0.14702 | 0.27862 | 0.14831 | 2.5703 | 3.0949 | 0.82859 | 0.18786 | 3.6004e-10 | 25.5695
120.5316 | 118.8508 | 9.1117 | 1.3695 | 13.8775 | 1.3878 | 2000.0001 | 0.2 | 0.00055313 | 0.20055 | 0 | 34703.0447 | 19.3191 | 0 | 33322.3659 | 33322.3659 | 776437.3757 | 120500.574 | 814671.3377 | -1400925.9449 | -207806.3159 | -1172721.5837 | 359170.4767 | 35917.0477 | 3555139.7294 | 332.1558 | 1020888.297 | 5271680.299 | 359170.4767 | 35917.0477 | -3554807.5736 | 4250792.002 | 5768326.3093 | 2800878.3096 | 52.5219 | 0.00021654 | 0.14702 | 0.27862 | 0.14831 | 2.5703 | 3.0949 | 0.82859 | 0.18786 | 3.5912e-10 | 25.6689
120.8472 | 119.3113 | 9.0327 | 1.3578 | 13.8989 | 1.3899 | 2000.0001 | 0.2 | 0.00055941 | 0.20056 | 0 | 34829.2636 | 19.6702 | 0 | 33448.9358 | 33448.9358 | 777585.6436 | 120673.1692 | 816413.7357 | -1407230.5057 | -208741.3732 | -1177945.0415 | 360928.3095 | 36092.8309 | 3571751.4458 | 333.4188 | 1024548.6435 | 5295306.9936 | 360928.3095 | 36092.8309 | -3571418.027 | 4270758.3501 | 5795279.965 | 2817109.1869 | 52.5219 | 0.00021654 | 0.14702 | 0.27862 | 0.14831 | 2.5703 | 3.0949 | 0.82859 | 0.18786 | 3.582e-10 | 25.7684
121.2918 | 119.9608 | 8.9228 | 1.3415 | 13.9287 | 1.3929 | 2000.0001 | 0.2 | 0.00056814 | 0.20057 | 0 | 35007.1114 | 20.1715 | 0 | 33627.285 | 33627.285 | 779186.8222 | 120913.8744 | 818854.9377 | -1416130.6878 | -210061.3986 | -1185319.0344 | 363409.8263 | 36340.9826 | 3595194.4259 | 335.1983 | 1029706.2315 | 5328642.4646 | 363409.8263 | 36340.9826 | -3594859.2276 | 4298936.2332 | 5833317.8218 | 2840085.7896 | 52.5219 | 0.00021654 | 0.14702 | 0.27862 | 0.14831 | 2.5703 | 3.0949 | 0.82859 | 0.18786 | 3.569e-10 | 25.9086
121.7364 | 120.6111 | 8.8144 | 1.3254 | 13.958 | 1.3958 | 2000.0001 | 0.2 | 0.00057673 | 0.20058 | 0 | 35184.9593 | 20.6805 | 0 | 33805.6419 | 33805.6419 | 780768.6032 | 121151.7027 | 821280.0571 | -1425050.2676 | -211384.3011 | -1192709.1097 | 365896.7223 | 36589.6722 | 3618679.3427 | 336.9778 | 1034863.8194 | 5362029.2005 | 365896.7223 | 36589.6722 | -3618342.3649 | 4327165.3811 | 5871423.729 | 2863187.2065 | 52.5219 | 0.00021654 | 0.14702 | 0.27862 | 0.14831 | 2.5703 | 3.0949 | 0.82859 | 0.18786 | 3.5561e-10 | 26.0491
122.181 | 121.2621 | 8.7076 | 1.3096 | 13.987 | 1.3987 | 2000.0001 | 0.2 | 0.00058518 | 0.20059 | 0 | 35362.8072 | 21.1972 | 0 | 33984.0064 | 33984.0064 | 782331.2583 | 121386.6943 | 823689.3194 | -1433988.9733 | -212710.0402 | -1200115.0422 | 368388.9219 | 36838.8922 | 3642205.5212 | 338.7573 | 1040021.4074 | 5395466.3789 | 368388.9219 | 36838.8922 | -3641866.7639 | 4355444.9716 | 5909596.5911 | 2886413.583 | 52.5219 | 0.00021654 | 0.14702 | 0.27862 | 0.14831 | 2.5703 | 3.0949 | 0.82859 | 0.18786 | 3.5431e-10 | 26.1897
122.4108 | 121.5988 | 8.653 | 1.3015 | 14.0018 | 1.4002 | 2000.0001 | 0.2 | 0.00058949 | 0.20059 | 0 | 35454.7185 | 21.4671 | 0 | 34076.1877 | 34076.1877 | 783131.4194 | 121507.0375 | 824928.2726 | -1438615.8928 | -213396.2791 | -1203948.5605 | 369678.9417 | 36967.8942 | 3654379.7727 | 339.6769 | 1042686.8377 | 5412766.1667 | 369678.9417 | 36967.8942 | -3654040.0958 | 4370079.329 | 5929350.1635 | 2898465.9432 | 52.5219 | 0.00021654 | 0.14702 | 0.27862 | 0.14831 | 2.5703 | 3.0949 | 0.82859 | 0.18786 | 3.5365e-10 | 26.2624
122.6406 | 121.9357 | 8.5988 | 1.2934 | 14.0165 | 1.4016 | 2000.0001 | 0.2 | 0.00059376 | 0.20059 | 0 | 35546.6299 | 21.739 | 0 | 34168.371 | 34168.371 | 783926.5821 | 121626.6395 | 826163.0817 | -1443247.8107 | -214083.2595 | -1207786.223 | 370970.3476 | 37097.0348 | 3666564.7742 | 340.5965 | 1045352.2681 | 5430079.0967 | 370970.3476 | 37097.0348 | -3666224.1777 | 4384726.8286 | 5949121.18 | 2910551.7346 | 52.5219 | 0.00021654 | 0.14702 | 0.27862 | 0.14831 | 2.5703 | 3.0949 | 0.82859 | 0.18786 | 3.5298e-10 | 26.3352
122.8704 | 122.2728 | 8.545 | 1.2854 | 14.031 | 1.4031 | 2000.0001 | 0.2 | 0.000598 | 0.2006 | 0 | 35638.5413 | 22.0128 | 0 | 34260.5562 | 34260.5562 | 784716.7835 | 121745.5055 | 827393.7772 | -1447884.69 | -214770.9756 | -1211627.9989 | 372263.1291 | 37226.3129 | 3678760.4347 | 341.5162 | 1048017.6984 | 5447405.0611 | 372263.1291 | 37226.3129 | -3678418.9186 | 4399387.3627 | 5968909.4926 | 2922670.9759 | 52.5219 | 0.00021654 | 0.14702 | 0.27862 | 0.14831 | 2.5703 | 3.0949 | 0.82859 | 0.18786 | 3.5231e-10 | 26.408
123.0805 | 122.5812 | 8.4962 | 1.2782 | 14.0442 | 1.4044 | 2000.0001 | 0.2 | 0.00060183 | 0.2006 | 0 | 35722.575 | 22.2649 | 0 | 34344.8419 | 34344.8419 | 785434.9462 | 121853.5443 | 828515.416 | -1452128.453 | -215400.387 | -1215144.0703 | 373446.3015 | 37344.6301 | 3689920.0574 | 342.357 | 1050454.6748 | 5463257.3319 | 373446.3015 | 37344.6301 | -3689577.7004 | 4412802.6571 | 5987016.7625 | 2933780.7652 | 52.5219 | 0.00021654 | 0.14702 | 0.27862 | 0.14831 | 2.5703 | 3.0949 | 0.82859 | 0.18786 | 3.517e-10 | 26.4746
123.2905 | 122.8898 | 8.4477 | 1.271 | 14.0574 | 1.4057 | 2000.0001 | 0.2 | 0.00060564 | 0.20061 | 0 | 35806.6087 | 22.5185 | 0 | 34429.1293 | 34429.1293 | 786149.0209 | 121960.9767 | 829633.6655 | -1456376.3039 | -216030.4047 | -1218663.531 | 374630.6074 | 37463.0607 | 3701088.4456 | 343.1978 | 1052891.6512 | 5479120.3222 | 374630.6074 | 37463.0607 | -3700745.2479 | 4426228.671 | 6005138.2562 | 2944918.5454 | 52.5219 | 0.00021654 | 0.14702 | 0.27862 | 0.14831 | 2.5703 | 3.0949 | 0.82859 | 0.18786 | 3.511e-10 | 26.5412
123.5006 | 123.1984 | 8.3995 | 1.2639 | 14.0704 | 1.407 | 2000.0001 | 0.2 | 0.00060942 | 0.20061 | 0 | 35890.6423 | 22.7738 | 0 | 34513.4182 | 34513.4182 | 786859.0361 | 122067.8071 | 830748.5491 | -1460628.2145 | -216661.0244 | -1222186.3575 | 375816.0389 | 37581.6039 | 3712265.5309 | 344.0386 | 1055328.6276 | 5494993.9485 | 375816.0389 | 37581.6039 | -3711921.4924 | 4439665.321 | 6023273.8626 | 2956084.3302 | 52.5219 | 0.00021654 | 0.14702 | 0.27862 | 0.14831 | 2.5703 | 3.0949 | 0.82859 | 0.18786 | 3.5049e-10 | 26.6079
123.7633 | 123.5845 | 8.3398 | 1.255 | 14.0866 | 1.4087 | 2000.0001 | 0.2 | 0.0006141 | 0.20061 | 0 | 35995.6926 | 23.0951 | 0 | 34618.7898 | 34618.7898 | 787740.9594 | 122200.5152 | 832137.5656 | -1465949.1834 | -217450.201 | -1226594.9321 | 377299.5148 | 37729.9515 | 3726250.1045 | 345.0896 | 1058375.0863 | 5514852.3612 | 377299.5148 | 37729.9515 | -3725905.0149 | 4456477.2749 | 6045964.8175 | 2970082.0607 | 52.5219 | 0.00021654 | 0.14702 | 0.27862 | 0.14831 | 2.5703 | 3.0949 | 0.82859 | 0.18786 | 3.4973e-10 | 26.6913
124.0259 | 123.9708 | 8.2806 | 1.2462 | 14.1026 | 1.4103 | 2000.0001 | 0.2 | 0.00061873 | 0.20062 | 0 | 36100.7429 | 23.4189 | 0 | 34724.1639 | 34724.1639 | 788616.6376 | 122332.2971 | 833521.4042 | -1471276.3975 | -218240.3039 | -1231008.6846 | 378784.7223 | 37878.4722 | 3740248.0309 | 346.1407 | 1061421.5451 | 5534727.105 | 378784.7223 | 37878.4722 | -3739901.8902 | 4473305.5599 | 6068677.4398 | 2984123.6021 | 52.5219 | 0.00021654 | 0.14702 | 0.27862 | 0.14831 | 2.5703 | 3.0949 | 0.82859 | 0.18786 | 3.4897e-10 | 26.7747
124.2885 | 124.3574 | 8.2219 | 1.2375 | 14.1185 | 1.4119 | 2000.0001 | 0.2 | 0.00062332 | 0.20062 | 0 | 36205.7932 | 23.7451 | 0 | 34829.5404 | 34829.5404 | 789486.1252 | 122463.1609 | 834900.1101 | -1476609.8021 | -219031.3249 | -1235427.5698 | 380271.6461 | 38027.1646 | 3754259.1787 | 347.1917 | 1064468.0038 | 5554618.0197 | 380271.6461 | 38027.1646 | -3753911.987 | 4490150.0159 | 6091411.5166 | 2998208.9798 | 52.5219 | 0.00021654 | 0.14702 | 0.27862 | 0.14831 | 2.5703 | 3.0949 | 0.82859 | 0.18786 | 3.4821e-10 | 26.8582
124.5439 | 124.7335 | 8.1653 | 1.2291 | 14.1339 | 1.4134 | 2000.0001 | 0.2 | 0.00062773 | 0.20063 | 0 | 36307.9533 | 24.0646 | 0 | 34932.02 | 34932.02 | 790325.8049 | 122589.5512 | 836236.0036 | -1481802.3543 | -219801.4554 | -1239729.758 | 381719.2919 | 38171.9292 | 3767897.395 | 348.2139 | 1067430.6452 | 5573977.0345 | 381719.2919 | 38171.9292 | -3767549.1811 | 4506546.3893 | 6113540.487 | 3011948.8933 | 52.5219 | 0.00021654 | 0.14702 | 0.27862 | 0.14831 | 2.5703 | 3.0949 | 0.82859 | 0.18786 | 3.4747e-10 | 26.9394
124.7993 | 125.1098 | 8.1093 | 1.2208 | 14.149 | 1.4149 | 2000.0001 | 0.2 | 0.00063211 | 0.20063 | 0 | 36410.1133 | 24.3864 | 0 | 35034.5018 | 35034.5018 | 791159.7316 | 122715.0883 | 837567.1273 | -1487000.6594 | -220572.4392 | -1244036.7161 | 383168.5327 | 38316.8533 | 3781547.8732 | 349.236 | 1070393.2866 | 5593351.0478 | 383168.5327 | 38316.8533 | -3781198.6372 | 4522957.7612 | 6135689.3547 | 3025730.3102 | 52.5219 | 0.00021654 | 0.14702 | 0.27862 | 0.14831 | 2.5703 | 3.0949 | 0.82859 | 0.18786 | 3.4674e-10 | 27.0207
125.0547 | 125.4863 | 8.0537 | 1.2126 | 14.1641 | 1.4164 | 2000.0001 | 0.2 | 0.00063644 | 0.20064 | 0 | 36512.2734 | 24.7104 | 0 | 35136.9858 | 35136.9858 | 791987.9552 | 122839.7795 | 838893.5224 | -1492204.6677 | -221344.2689 | -1248348.4027 | 384619.3546 | 38461.9355 | 3795210.4951 | 350.2581 | 1073355.9281 | 5612739.9158 | 384619.3546 | 38461.9355 | -3794860.237 | 4539383.9877 | 6157857.9281 | 3039553.2524 | 52.5219 | 0.00021654 | 0.14702 | 0.27862 | 0.14831 | 2.5703 | 3.0949 | 0.82859 | 0.18786 | 3.4601e-10 | 27.102
125.2946 | 125.8401 | 8.0019 | 1.2049 | 14.1781 | 1.4178 | 2000.0001 | 0.2 | 0.00064046 | 0.20064 | 0 | 36608.2389 | 25.0167 | 0 | 35233.2577 | 35233.2577 | 792760.8082 | 122956.146 | 840135.2203 | -1497098.2805 | -222070.0625 | -1252402.92 | 385983.6336 | 38598.3634 | 3808055.6385 | 351.2183 | 1076138.9289 | 5630966.5391 | 385983.6336 | 38598.3634 | -3807704.4202 | 4554827.6102 | 6178700.0857 | 3052575.8806 | 52.5219 | 0.00021654 | 0.14702 | 0.27862 | 0.14831 | 2.5703 | 3.0949 | 0.82859 | 0.18786 | 3.4532e-10 | 27.1784
125.5345 | 126.1942 | 7.9506 | 1.1973 | 14.192 | 1.4192 | 2000.0001 | 0.2 | 0.00064445 | 0.20064 | 0 | 36704.2045 | 25.325 | 0 | 35329.5315 | 35329.5315 | 793528.7134 | 123071.7787 | 841372.8159 | -1501996.8411 | -222796.5898 | -1256461.5395 | 387349.2843 | 38734.9284 | 3820911.2978 | 352.1784 | 1078921.9298 | 5649206.0268 | 387349.2843 | 38734.9284 | -3820559.1194 | 4570284.0971 | 6199559.3075 | 3065635.1876 | 52.5219 | 0.00021654 | 0.14702 | 0.27862 | 0.14831 | 2.5703 | 3.0949 | 0.82859 | 0.18786 | 3.4463e-10 | 27.2549
125.7744 | 126.5483 | 7.8997 | 1.1897 | 14.2058 | 1.4206 | 2000.0001 | 0.2 | 0.00064841 | 0.20065 | 0 | 36800.17 | 25.6351 | 0 | 35425.8073 | 35425.8073 | 794291.7117 | 123186.6837 | 842606.343 | -1506900.3087 | -223523.845 | -1260524.2275 | 388716.2953 | 38871.6295 | 3833777.3774 | 353.1385 | 1081704.9306 | 5667458.2621 | 388716.2953 | 38871.6295 | -3833424.2388 | 4585753.3315 | 6220435.4383 | 3078731.1907 | 52.5219 | 0.00021654 | 0.14702 | 0.27862 | 0.14831 | 2.5703 | 3.0949 | 0.82859 | 0.18786 | 3.4394e-10 | 27.3314
125.9974 | 126.8776 | 7.8527 | 1.1828 | 14.2185 | 1.4219 | 2000.0001 | 0.2 | 0.00065205 | 0.20065 | 0 | 36889.3532 | 25.9251 | 0 | 35515.2804 | 35515.2804 | 794996.421 | 123292.8204 | 843749.0721 | -1511461.5861 | -224200.3485 | -1264303.4021 | 389987.9021 | 38998.7902 | 3845743.4028 | 354.0308 | 1084291.2421 | 5684431.8436 | 389987.9021 | 38998.7902 | -3845389.372 | 4600140.6015 | 6239851.1682 | 3090934.5422 | 52.5219 | 0.00021654 | 0.14702 | 0.27862 | 0.14831 | 2.5703 | 3.0949 | 0.82859 | 0.18786 | 3.433e-10 | 27.4025
126.2204 | 127.2071 | 7.8062 | 1.1759 | 14.2311 | 1.4231 | 2000.0001 | 0.2 | 0.00065566 | 0.20066 | 0 | 36978.5363 | 26.2167 | 0 | 35604.7551 | 35604.7551 | 795696.9601 | 123398.3387 | 844888.3435 | -1516027.0339 | -224877.4704 | -1268086.0344 | 391260.6651 | 39126.0665 | 3857718.27 | 354.9231 | 1086877.5536 | 5701416.2422 | 391260.6651 | 39126.0665 | -3857363.347 | 4614538.6886 | 6259281.2455 | 3103169.6139 | 52.5219 | 0.00021654 | 0.14702 | 0.27862 | 0.14831 | 2.5703 | 3.0949 | 0.82859 | 0.18786 | 3.4267e-10 | 27.4737
126.4433 | 127.5366 | 7.76 | 1.169 | 14.2437 | 1.4244 | 2000.0001 | 0.2 | 0.00065924 | 0.20066 | 0 | 37067.7195 | 26.5098 | 0 | 35694.2314 | 35694.2314 | 796393.3612 | 123503.2432 | 846024.184 | -1520596.6196 | -225555.2061 | -1271872.0976 | 392534.5751 | 39253.4575 | 3869701.9039 | 355.8154 | 1089463.8651 | 5718411.3663 | 392534.5751 | 39253.4575 | -3869346.0885 | 4628947.5012 | 6278725.5484 | 3115436.4188 | 52.5219 | 0.00021654 | 0.14702 | 0.27862 | 0.14831 | 2.5703 | 3.0949 | 0.82859 | 0.18786 | 3.4203e-10 | 27.5448
126.6527 | 127.8462 | 7.7169 | 1.1626 | 14.2553 | 1.4255 | 2000.0001 | 0.2 | 0.00066257 | 0.20066 | 0 | 37151.4676 | 26.7866 | 0 | 35778.2563 | 35778.2563 | 797043.5833 | 123601.2001 | 847087.7039 | -1524891.4639 | -226192.1937 | -1275430.5301 | 393731.8869 | 39373.1887 | 3880963.1453 | 356.6532 | 1091892.5613 | 5734380.456 | 393731.8869 | 39373.1887 | -3880606.4921 | 4642487.8947 | 6296997.719 | 3126984.5613 | 52.5219 | 0.00021654 | 0.14702 | 0.27862 | 0.14831 | 2.5703 | 3.0949 | 0.82859 | 0.18786 | 3.4143e-10 | 27.6117
126.8621 | 128.156 | 7.6742 | 1.1563 | 14.2669 | 1.4267 | 2000.0001 | 0.2 | 0.00066588 | 0.20067 | 0 | 37235.2158 | 27.0647 | 0 | 35862.2826 | 35862.2826 | 797690.2113 | 123698.6239 | 848148.244 | -1529189.9023 | -226829.7143 | -1278991.9425 | 394930.1949 | 39493.0195 | 3892231.9904 | 357.4911 | 1094321.2575 | 5750358.8487 | 394930.1949 | 39493.0195 | -3891874.4993 | 4656037.5912 | 6315282.2278 | 3138560.7089 | 52.5219 | 0.00021654 | 0.14702 | 0.27862 | 0.14831 | 2.5703 | 3.0949 | 0.82859 | 0.18786 | 3.4084e-10 | 27.6786
127.0714 | 128.4658 | 7.6317 | 1.15 | 14.2784 | 1.4278 | 2000.0001 | 0.2 | 0.00066916 | 0.20067 | 0 | 37318.9639 | 27.3442 | 0 | 35946.3102 | 35946.3102 | 798333.2719 | 123795.5186 | 849205.826 | -1533491.9082 | -227467.7641 | -1282556.3129 | 396129.4919 | 39612.9492 | 3903508.3781 | 358.329 | 1096749.9537 | 5766346.4699 | 396129.4919 | 39612.9492 | -3903150.0491 | 4669596.5162 | 6333578.9761 | 3150164.8719 | 52.5219 | 0.00021654 | 0.14702 | 0.27862 | 0.14831 | 2.5703 | 3.0949 | 0.82859 | 0.18786 | 3.4024e-10 | 27.7455
127.2685 | 128.7575 | 7.5921 | 1.1441 | 14.2891 | 1.4289 | 2000.0001 | 0.2 | 0.00067222 | 0.20067 | 0 | 37397.7879 | 27.6086 | 0 | 36025.3986 | 36025.3986 | 798935.2868 | 123886.2363 | 850198.5428 | -1537544.2056 | -228068.7784 | -1285913.7925 | 397259.1709 | 39725.9171 | 3914128.5871 | 359.1176 | 1099035.8503 | 5781402.4352 | 397259.1709 | 39725.9171 | -3913769.4695 | 4682366.5849 | 6350811.0282 | 3161112.3489 | 52.5219 | 0.00021654 | 0.14702 | 0.27862 | 0.14831 | 2.5703 | 3.0949 | 0.82859 | 0.18786 | 3.3968e-10 | 27.8085
127.4655 | 129.0493 | 7.5527 | 1.1383 | 14.2998 | 1.43 | 2000.0001 | 0.2 | 0.00067526 | 0.20068 | 0 | 37476.612 | 27.8741 | 0 | 36104.4882 | 36104.4882 | 799534.1865 | 123976.492 | 851188.6766 | -1541599.6181 | -228670.2548 | -1289273.855 | 398389.7136 | 39838.9714 | 3924755.3744 | 359.9062 | 1101321.7469 | 5796466.4493 | 398389.7136 | 39838.9714 | -3924395.4681 | 4695144.7023 | 6368053.7546 | 3172084.6608 | 52.5219 | 0.00021654 | 0.14702 | 0.27862 | 0.14831 | 2.5703 | 3.0949 | 0.82859 | 0.18786 | 3.3912e-10 | 27.8715
127.6626 | 129.3412 | 7.5137 | 1.1325 | 14.3104 | 1.431 | 2000.0001 | 0.2 | 0.00067828 | 0.20068 | 0 | 37555.436 | 28.1408 | 0 | 36183.5789 | 36183.5789 | 800129.9928 | 124066.2888 | 852176.2457 | -1545658.1241 | -229272.19 | -1292636.4824 | 399521.1137 | 39952.1114 | 3935388.69 | 360.6948 | 1103607.6435 | 5811538.4513 | 399521.1137 | 39952.1114 | -3935027.9952 | 4707930.8078 | 6385307.0748 | 3183081.8158 | 52.5219 | 0.00021654 | 0.14702 | 0.27862 | 0.14831 | 2.5703 | 3.0949 | 0.82859 | 0.18786 | 3.3856e-10 | 27.9346
127.8495 | 129.6181 | 7.4768 | 1.127 | 14.3204 | 1.432 | 2000.0001 | 0.2 | 0.00068112 | 0.20068 | 0 | 37630.191 | 28.3949 | 0 | 36258.5879 | 36258.5879 | 800692.204 | 124151.0292 | 853110.481 | -1549509.9606 | -229843.4731 | -1295827.8779 | 400594.8955 | 40059.4896 | 3945479.0806 | 361.4427 | 1105775.5377 | 5825839.7334 | 400594.8955 | 40059.4896 | -3945117.6379 | 4720064.1956 | 6401679.4605 | 3193534.236 | 52.5219 | 0.00021654 | 0.14702 | 0.27862 | 0.14831 | 2.5703 | 3.0949 | 0.82859 | 0.18786 | 3.3803e-10 | 27.9944
128.0364 | 129.8951 | 7.4403 | 1.1216 | 14.3303 | 1.433 | 2000.0001 | 0.2 | 0.00068394 | 0.20068 | 0 | 37704.9459 | 28.65 | 0 | 36333.598 | 36333.598 | 801251.6709 | 124235.3626 | 854042.4409 | -1553364.5414 | -230415.1633 | -1299021.5489 | 401669.4381 | 40166.9438 | 3955575.2568 | 362.1906 | 1107943.432 | 5840148.0947 | 401669.4381 | 40166.9438 | -3955213.0661 | 4732204.6627 | 6418061.2346 | 3204009.0143 | 52.5219 | 0.00021654 | 0.14702 | 0.27862 | 0.14831 | 2.5703 | 3.0949 | 0.82859 | 0.18786 | 3.3751e-10 | 28.0542
128.2233 | 130.1722 | 7.4039 | 1.1162 | 14.3401 | 1.434 | 2000.0001 | 0.2 | 0.00068673 | 0.20069 | 0 | 37779.7009 | 28.9062 | 0 | 36408.6092 | 36408.6092 | 801808.4117 | 124319.2916 | 854972.1405 | -1557221.8483 | -230987.2578 | -1302217.4801 | 402744.7363 | 40274.4736 | 3965677.177 | 362.9385 | 1110111.3262 | 5854463.4845 | 402744.7363 | 40274.4736 | -3965314.2385 | 4744352.1583 | 6434452.3295 | 3214506.1575 | 52.5219 | 0.00021654 | 0.14702 | 0.27862 | 0.14831 | 2.5703 | 3.0949 | 0.82859 | 0.18786 | 3.3698e-10 | 28.1141
128.4067 | 130.4443 | 7.3685 | 1.1109 | 14.3497 | 1.435 | 2000.0001 | 0.2 | 0.00068946 | 0.20069 | 0 | 37853.0785 | 29.1586 | 0 | 36482.2392 | 36482.2392 | 802352.2607 | 124401.2836 | 855882.5262 | -1561010.7153 | -231549.2016 | -1305356.7078 | 403800.9515 | 40380.0951 | 3975598.5091 | 363.6726 | 1112239.2755 | 5868521.8905 | 403800.9515 | 40380.0951 | -3975234.8365 | 4756282.615 | 6450550.4078 | 3224831.6404 | 52.5219 | 0.00021654 | 0.14702 | 0.27862 | 0.14831 | 2.5703 | 3.0949 | 0.82859 | 0.18786 | 3.3646e-10 | 28.1728
128.5902 | 130.7164 | 7.3334 | 1.1057 | 14.3592 | 1.4359 | 2000.0001 | 0.2 | 0.00069217 | 0.20069 | 0 | 37926.456 | 29.4121 | 0 | 36555.8702 | 36555.8702 | 802893.5179 | 124482.8912 | 856790.763 | -1564802.174 | -232111.5299 | -1308498.0843 | 404857.885 | 40485.7885 | 3985525.2971 | 364.4067 | 1114367.2248 | 5882586.9725 | 404857.885 | 40485.7885 | -3985160.8904 | 4768219.7477 | 6466657.3393 | 3235178.6838 | 52.5219 | 0.00021654 | 0.14702 | 0.27862 | 0.14831 | 2.5703 | 3.0949 | 0.82859 | 0.18786 | 3.3595e-10 | 28.2316
128.7736 | 130.9886 | 7.2984 | 1.1005 | 14.3687 | 1.4369 | 2000.0001 | 0.2 | 0.00069486 | 0.20069 | 0 | 37999.8336 | 29.6665 | 0 | 36629.5022 | 36629.5022 | 803432.2005 | 124564.117 | 857696.8651 | -1568596.2073 | -232674.24 | -1311641.5956 | 405915.5322 | 40591.5532 | 3995457.5023 | 365.1408 | 1116495.1741 | 5896658.6833 | 405915.5322 | 40591.5532 | -3995092.3615 | 4780163.5091 | 6482773.0613 | 3245547.2935 | 52.5219 | 0.00021654 | 0.14702 | 0.27862 | 0.14831 | 2.5703 | 3.0949 | 0.82859 | 0.18786 | 3.3543e-10 | 28.2904
128.9606 | 131.2662 | 7.263 | 1.0953 | 14.3783 | 1.4378 | 2000.0001 | 0.2 | 0.00069758 | 0.2007 | 0 | 38074.6317 | 29.9269 | 0 | 36704.5607 | 36704.5607 | 803978.6799 | 124646.5248 | 858618.3269 | -1572466.3253 | -233248.2346 | -1314848.1477 | 406994.385 | 40699.4385 | 4005587.5309 | 365.8891 | 1118664.3206 | 5911009.5962 | 406994.385 | 40699.4385 | -4005221.6417 | 4792345.2757 | 6499209.7666 | 3256138.8422 | 52.5219 | 0.00021654 | 0.14702 | 0.27862 | 0.14831 | 2.5703 | 3.0949 | 0.82859 | 0.18786 | 3.349e-10 | 28.3503
129.1476 | 131.5438 | 7.2279 | 1.0901 | 14.3878 | 1.4388 | 2000.0001 | 0.2 | 0.00070028 | 0.2007 | 0 | 38149.4299 | 30.1883 | 0 | 36779.6203 | 36779.6203 | 804522.5196 | 124728.5412 | 859537.6 | -1576339.0828 | -233822.6206 | -1318056.8884 | 408073.9695 | 40807.397 | 4015723.1085 | 366.6375 | 1120833.467 | 5925367.2994 | 408073.9695 | 40807.397 | -4015356.4711 | 4804533.8324 | 6515655.4764 | 3266752.8123 | 52.5219 | 0.00021654 | 0.14702 | 0.27862 | 0.14831 | 2.5703 | 3.0949 | 0.82859 | 0.18786 | 3.3438e-10 | 28.4103
129.3346 | 131.8215 | 7.193 | 1.0849 | 14.3973 | 1.4397 | 2000.0001 | 0.2 | 0.00070296 | 0.2007 | 0 | 38224.2281 | 30.4507 | 0 | 36854.6808 | 36854.6808 | 805063.7376 | 124810.1688 | 860454.6994 | -1580214.4621 | -234397.3955 | -1321267.8029 | 409154.2807 | 40915.4281 | 4025864.1953 | 367.3858 | 1123002.6134 | 5939731.7439 | 409154.2807 | 40915.4281 | -4025496.8095 | 4816729.1305 | 6532110.1258 | 3277389.2099 | 52.5219 | 0.00021654 | 0.14702 | 0.27862 | 0.14831 | 2.5703 | 3.0949 | 0.82859 | 0.18786 | 3.3386e-10 | 28.4703
129.5218 | 132.0996 | 7.1583 | 1.0798 | 14.4067 | 1.4407 | 2000.0001 | 0.2 | 0.00070563 | 0.20071 | 0 | 38299.1161 | 30.7144 | 0 | 36929.8326 | 36929.8326 | 805602.9975 | 124891.5075 | 861370.7382 | -1584097.1082 | -234973.2482 | -1324484.7398 | 410236.6135 | 41023.6613 | 4036022.9508 | 368.135 | 1125174.3671 | 5954120.159 | 410236.6135 | 41023.6613 | -4035654.8158 | 4828945.7919 | 6548593.4447 | 3288060.8661 | 52.5219 | 0.00021654 | 0.14702 | 0.27862 | 0.14831 | 2.5703 | 3.0949 | 0.82859 | 0.18786 | 3.3333e-10 | 28.5303
129.709 | 132.3778 | 7.1238 | 1.0746 | 14.416 | 1.4416 | 2000.0001 | 0.2 | 0.00070827 | 0.20071 | 0 | 38374.0042 | 30.9791 | 0 | 37004.9854 | 37004.9854 | 806139.665 | 124972.4618 | 862284.6274 | -1587982.3468 | -235549.4854 | -1327703.8262 | 411319.6648 | 41131.9665 | 4046187.1493 | 368.8842 | 1127346.1208 | 5968515.2347 | 411319.6648 | 41131.9665 | -4045818.2652 | 4841169.1139 | 6565085.596 | 3298755.0152 | 52.5219 | 0.00021654 | 0.14702 | 0.27862 | 0.14831 | 2.5703 | 3.0949 | 0.82859 | 0.18786 | 3.3281e-10 | 28.5904
129.8963 | 132.656 | 7.0895 | 1.0696 | 14.4253 | 1.4425 | 2000.0001 | 0.2 | 0.0007109 | 0.20071 | 0 | 38448.8922 | 31.2448 | 0 | 37080.1391 | 37080.1391 | 806673.7576 | 125053.0341 | 863196.3818 | -1591870.1601 | -236126.1045 | -1330925.0475 | 412403.4298 | 41240.343 | 4056356.7517 | 369.6334 | 1129517.8745 | 5982916.9228 | 412403.4298 | 41240.343 | -4055987.1184 | 4853399.0484 | 6581586.516 | 3309471.663 | 52.5219 | 0.00021654 | 0.14702 | 0.27862 | 0.14831 | 2.5703 | 3.0949 | 0.82859 | 0.18786 | 3.3229e-10 | 28.6505
130.0844 | 132.9358 | 7.0554 | 1.0645 | 14.4345 | 1.4435 | 2000.0001 | 0.2 | 0.00071352 | 0.20071 | 0 | 38524.1668 | 31.5129 | 0 | 37155.6818 | 37155.6818 | 807208.0302 | 125133.6402 | 864110.7058 | -1595780.6186 | -236706.0821 | -1334165.0328 | 413493.5033 | 41349.3503 | 4066584.2541 | 370.3864 | 1131700.8384 | 5997399.5655 | 413493.5033 | 41349.3503 | -4066213.8677 | 4865698.7272 | 6598181.3837 | 3320266.3069 | 52.5219 | 0.00021654 | 0.14702 | 0.27862 | 0.14831 | 2.5703 | 3.0949 | 0.82859 | 0.18786 | 3.3176e-10 | 28.7109
130.2726 | 133.2156 | 7.0214 | 1.0595 | 14.4437 | 1.4444 | 2000.0001 | 0.2 | 0.00071612 | 0.20072 | 0 | 38599.4415 | 31.7819 | 0 | 37231.2254 | 37231.2254 | 807739.7369 | 125213.8657 | 865022.9024 | -1599693.6429 | -237286.4404 | -1337407.1456 | 414584.288 | 41458.4288 | 4076817.1377 | 371.1395 | 1133883.8023 | 6011888.793 | 414584.288 | 41458.4288 | -4076445.9982 | 4878004.9907 | 6614784.9832 | 3331083.6934 | 52.5219 | 0.00021654 | 0.14702 | 0.27862 | 0.14831 | 2.5703 | 3.0949 | 0.82859 | 0.18786 | 3.3124e-10 | 28.7713
130.4608 | 133.4954 | 6.9877 | 1.0545 | 14.4529 | 1.4453 | 2000.0001 | 0.2 | 0.00071871 | 0.20072 | 0 | 38674.7161 | 32.0519 | 0 | 37306.7701 | 37306.7701 | 808268.8954 | 125293.7132 | 865932.9861 | -1603609.2155 | -237867.1766 | -1340651.3712 | 415675.779 | 41567.5779 | 4087055.3633 | 371.8926 | 1136066.7662 | 6026384.5574 | 415675.779 | 41567.5779 | -4086683.4707 | 4890317.7913 | 6631397.2514 | 3341923.828 | 52.5219 | 0.00021654 | 0.14702 | 0.27862 | 0.14831 | 2.5703 | 3.0949 | 0.82859 | 0.18786 | 3.3072e-10 | 28.8318
130.6485 | 133.7747 | 6.9543 | 1.0495 | 14.4619 | 1.4462 | 2000.0001 | 0.2 | 0.00072127 | 0.20072 | 0 | 38749.7952 | 32.3222 | 0 | 37382.1194 | 37382.1194 | 808794.1585 | 125372.9795 | 866838.6154 | -1607517.1371 | -238446.778 | -1343889.2593 | 416765.1333 | 41676.5133 | 4097272.2752 | 372.6437 | 1138244.0592 | 6040849.1297 | 416765.1333 | 41676.5133 | -4096899.6316 | 4902605.0705 | 6647974.9372 | 3352758.4673 | 52.5219 | 0.00021654 | 0.14702 | 0.27862 | 0.14831 | 2.5703 | 3.0949 | 0.82859 | 0.18786 | 3.302e-10 | 28.8921
130.8362 | 134.0539 | 6.9212 | 1.0446 | 14.4709 | 1.4471 | 2000.0001 | 0.2 | 0.00072381 | 0.20072 | 0 | 38824.8742 | 32.5934 | 0 | 37457.4697 | 37457.4697 | 809316.9214 | 125451.8749 | 867742.1718 | -1611427.5589 | -239026.7502 | -1347129.2203 | 417855.1805 | 41785.5181 | 4107494.4249 | 373.3948 | 1140421.3523 | 6055320.1113 | 417855.1805 | 41785.5181 | -4107121.0301 | 4914898.759 | 6664561.1222 | 3363615.7469 | 52.5219 | 0.00021654 | 0.14702 | 0.27862 | 0.14831 | 2.5703 | 3.0949 | 0.82859 | 0.18786 | 3.2968e-10 | 28.9524
131.0239 | 134.3333 | 6.8883 | 1.0397 | 14.4798 | 1.448 | 2000.0001 | 0.2 | 0.00072633 | 0.20073 | 0 | 38899.9533 | 32.8656 | 0 | 37532.821 | 37532.821 | 809837.2014 | 125530.4021 | 868643.6696 | -1615340.4636 | -239607.0908 | -1350371.24 | 418945.9159 | 41894.5916 | 4117721.7745 | 374.1459 | 1142598.6454 | 6069797.4559 | 418945.9159 | 41894.5916 | -4117347.6287 | 4927198.8105 | 6681155.7451 | 3374495.6722 | 52.5219 | 0.00021654 | 0.14702 | 0.27862 | 0.14831 | 2.5703 | 3.0949 | 0.82859 | 0.18786 | 3.2916e-10 | 29.0127
131.2115 | 134.6125 | 6.8556 | 1.0349 | 14.4887 | 1.4489 | 2000.0001 | 0.2 | 0.00072883 | 0.20073 | 0 | 38974.9778 | 33.1385 | 0 | 37608.1184 | 37608.1184 | 810354.6401 | 125608.5069 | 869542.4696 | -1619252.9865 | -240187.3746 | -1353612.9448 | 420036.541 | 42003.6541 | 4127946.8452 | 374.8964 | 1144774.3555 | 6084270.585 | 420036.541 | 42003.6541 | -4127571.9488 | 4939496.2295 | 6697746.6709 | 3385390.3131 | 52.5219 | 0.00021654 | 0.14702 | 0.27862 | 0.14831 | 2.5703 | 3.0949 | 0.82859 | 0.18786 | 3.2864e-10 | 29.073
131.399 | 134.8917 | 6.8232 | 1.03 | 14.4974 | 1.4497 | 2000.0001 | 0.2 | 0.00073132 | 0.20073 | 0 | 39050.0023 | 33.4124 | 0 | 37683.4168 | 37683.4168 | 810869.6337 | 125686.249 | 870439.2424 | -1623167.9544 | -240768.0212 | -1356856.677 | 421127.8438 | 42112.7844 | 4138177.0336 | 375.647 | 1146950.0655 | 6098749.9764 | 421127.8438 | 42112.7844 | -4137801.3866 | 4951799.9108 | 6714345.9011 | 3396307.5764 | 52.5219 | 0.00021654 | 0.14702 | 0.27862 | 0.14831 | 2.5703 | 3.0949 | 0.82859 | 0.18786 | 3.2812e-10 | 29.1334
131.5866 | 135.1711 | 6.7909 | 1.0253 | 14.5062 | 1.4506 | 2000.0001 | 0.2 | 0.00073378 | 0.20073 | 0 | 39125.0268 | 33.6872 | 0 | 37758.716 | 37758.716 | 811382.1992 | 125763.631 | 871334.0018 | -1627085.3506 | -241349.0278 | -1360102.4225 | 422219.8196 | 42221.982 | 4148412.3027 | 376.3975 | 1149125.7756 | 6113235.5849 | 422219.8196 | 42221.982 | -4148035.9052 | 4964109.8092 | 6730953.3759 | 3407247.4669 | 52.5219 | 0.00021654 | 0.14702 | 0.27862 | 0.14831 | 2.5703 | 3.0949 | 0.82859 | 0.18786 | 3.2761e-10 | 29.1937
131.7735 | 135.4495 | 6.759 | 1.0205 | 14.5148 | 1.4515 | 2000.0001 | 0.2 | 0.00073622 | 0.20074 | 0 | 39199.8002 | 33.962 | 0 | 37833.7643 | 37833.7643 | 811890.6503 | 125840.3983 | 872223.7779 | -1630992.0379 | -241928.4462 | -1363339.2968 | 423308.8066 | 42330.8807 | 4158618.3424 | 377.1455 | 1151294.2056 | 6127678.8643 | 423308.8066 | 42330.8807 | -4158241.1968 | 4976384.6587 | 6747513.4243 | 3418173.2697 | 52.5219 | 0.00021654 | 0.14702 | 0.27862 | 0.14831 | 2.5703 | 3.0949 | 0.82859 | 0.18786 | 3.2709e-10 | 29.2538
131.9605 | 135.728 | 6.7274 | 1.0158 | 14.5234 | 1.4523 | 2000.0001 | 0.2 | 0.00073865 | 0.20074 | 0 | 39274.5736 | 34.2377 | 0 | 37908.8134 | 37908.8134 | 812396.7228 | 125916.8127 | 873111.5818 | -1634901.1039 | -242508.2174 | -1366578.1432 | 424398.4528 | 42439.8453 | 4168829.3565 | 377.8936 | 1153462.6355 | 6142128.2306 | 424398.4528 | 42439.8453 | -4168451.4629 | 4988665.5952 | 6764081.5447 | 3429121.5577 | 52.5219 | 0.00021654 | 0.14702 | 0.27862 | 0.14831 | 2.5703 | 3.0949 | 0.82859 | 0.18786 | 3.2658e-10 | 29.314
132.1474 | 136.0065 | 6.6959 | 1.0112 | 14.5319 | 1.4532 | 2000.0001 | 0.2 | 0.00074105 | 0.20074 | 0 | 39349.3471 | 34.5143 | 0 | 37983.8635 | 37983.8635 | 812900.4331 | 125992.8768 | 873997.4271 | -1638812.5321 | -243088.339 | -1369818.9483 | 425488.7538 | 42548.8754 | 4179045.3094 | 378.6416 | 1155631.0654 | 6156583.6402 | 425488.7538 | 42548.8754 | -4178666.6678 | 5000952.5748 | 6780657.6792 | 3440092.3352 | 52.5219 | 0.00021654 | 0.14702 | 0.27862 | 0.14831 | 2.5703 | 3.0949 | 0.82859 | 0.18786 | 3.2607e-10 | 29.3741
132.3337 | 136.2842 | 6.6648 | 1.0066 | 14.5403 | 1.454 | 2000.0001 | 0.2 | 0.00074343 | 0.20074 | 0 | 39423.8642 | 34.7909 | 0 | 38058.6571 | 38058.6571 | 813400.0829 | 126068.334 | 874878.3005 | -1642712.8843 | -243666.8178 | -1373050.5778 | 426575.9636 | 42657.5964 | 4189231.1169 | 379.3871 | 1157792.0613 | 6170995.461 | 426575.9636 | 42657.5964 | -4188851.7298 | 5013203.3997 | 6797184.9011 | 3451047.8798 | 52.5219 | 0.00021654 | 0.14702 | 0.27862 | 0.14831 | 2.5703 | 3.0949 | 0.82859 | 0.18786 | 3.2556e-10 | 29.4341
132.52 | 136.5619 | 6.6339 | 1.002 | 14.5487 | 1.4549 | 2000.0001 | 0.2 | 0.0007458 | 0.20075 | 0 | 39498.3813 | 35.0683 | 0 | 38133.4517 | 38133.4517 | 813897.419 | 126143.448 | 875757.2555 | -1646615.5501 | -244245.6398 | -1376284.1256 | 427663.8147 | 42766.3815 | 4199421.7593 | 380.1325 | 1159953.0571 | 6185413.198 | 427663.8147 | 42766.3815 | -4199041.6268 | 5025460.1408 | 6813719.9687 | 3462025.7685 | 52.5219 | 0.00021654 | 0.14702 | 0.27862 | 0.14831 | 2.5703 | 3.0949 | 0.82859 | 0.18786 | 3.2505e-10 | 29.4941
132.7063 | 136.8396 | 6.6032 | 0.99743 | 14.557 | 1.4557 | 2000.0001 | 0.2 | 0.00074814 | 0.20075 | 0 | 39572.8984 | 35.3466 | 0 | 38208.2471 | 38208.2471 | 814392.4576 | 126218.2213 | 876634.3055 | -1650520.5135 | -244824.8025 | -1379519.5785 | 428752.3027 | 42875.2303 | 4209617.2021 | 380.878 | 1162114.053 | 6199836.8087 | 428752.3027 | 42875.2303 | -4209236.3241 | 5037722.7557 | 6830262.8258 | 3473026.0055 | 52.5219 | 0.00021654 | 0.14702 | 0.27862 | 0.14831 | 2.5703 | 3.0949 | 0.82859 | 0.18786 | 3.2454e-10 | 29.5541
132.8917 | 137.1162 | 6.5729 | 0.99293 | 14.5652 | 1.4565 | 2000.0001 | 0.2 | 0.00075046 | 0.20075 | 0 | 39647.0799 | 35.6245 | 0 | 38282.7065 | 38282.7065 | 814883.0006 | 126292.3217 | 877505.5268 | -1654410.1574 | -245401.6931 | -1382742.3398 | 429836.5168 | 42983.6517 | 4219771.4646 | 381.6201 | 1164265.317 | 6214201.2563 | 429836.5168 | 42983.6517 | -4219389.8445 | 5049935.9393 | 6846738.8653 | 3483998.9052 | 52.5219 | 0.00021654 | 0.14702 | 0.27862 | 0.14831 | 2.5703 | 3.0949 | 0.82859 | 0.18786 | 3.2404e-10 | 29.6138
133.0772 | 137.3928 | 6.5428 | 0.98846 | 14.5734 | 1.4573 | 2000.0001 | 0.2 | 0.00075277 | 0.20075 | 0 | 39721.2614 | 35.9033 | 0 | 38357.1668 | 38357.1668 | 815371.2981 | 126366.0891 | 878374.8862 | -1658302.0468 | -245978.9168 | -1385966.9629 | 430921.3533 | 43092.1353 | 4229930.4168 | 382.3622 | 1166416.581 | 6228571.4422 | 430921.3533 | 43092.1353 | -4229548.0547 | 5062154.8613 | 6863222.5149 | 3494993.9602 | 52.5219 | 0.00021654 | 0.14702 | 0.27862 | 0.14831 | 2.5703 | 3.0949 | 0.82859 | 0.18786 | 3.2354e-10 | 29.6735
133.2626 | 137.6694 | 6.5128 | 0.98402 | 14.5815 | 1.4582 | 2000.0001 | 0.2 | 0.00075505 | 0.20076 | 0 | 39795.4429 | 36.1829 | 0 | 38431.628 | 38431.628 | 815857.3656 | 126439.5258 | 879242.3966 | -1662196.1662 | -246556.4712 | -1389193.435 | 432006.8079 | 43200.6808 | 4240094.0256 | 383.1043 | 1168567.8449 | 6242947.3257 | 432006.8079 | 43200.6808 | -4239710.9213 | 5074379.4807 | 6879713.7205 | 3506011.1742 | 52.5219 | 0.00021654 | 0.14702 | 0.27862 | 0.14831 | 2.5703 | 3.0949 | 0.82859 | 0.18786 | 3.2303e-10 | 29.7333
133.4472 | 137.9447 | 6.4833 | 0.97964 | 14.5895 | 1.459 | 2000.0001 | 0.2 | 0.00075731 | 0.20076 | 0 | 39869.2549 | 36.462 | 0 | 38505.719 | 38505.719 | 816338.8134 | 126512.2705 | 880103.7623 | -1666073.0818 | -247131.4741 | -1392405.6543 | 433087.4636 | 43308.7464 | 4250211.585 | 383.8427 | 1170708.3907 | 6257257.1989 | 433087.4636 | 43308.7464 | -4249827.7423 | 5086548.8082 | 6896130.2084 | 3516995.4943 | 52.5219 | 0.00021654 | 0.14702 | 0.27862 | 0.14831 | 2.5703 | 3.0949 | 0.82859 | 0.18786 | 3.2253e-10 | 29.7927
133.6317 | 138.2201 | 6.4539 | 0.97528 | 14.5975 | 1.4597 | 2000.0001 | 0.2 | 0.00075956 | 0.20076 | 0 | 39943.0668 | 36.7419 | 0 | 38579.8108 | 38579.8108 | 816818.0838 | 126584.6924 | 880963.3227 | -1669952.1749 | -247706.7999 | -1395619.679 | 434168.7228 | 43416.8723 | 4260333.6897 | 384.5811 | 1172848.9364 | 6271572.6334 | 434168.7228 | 43416.8723 | -4259949.1086 | 5098723.697 | 6912554.0717 | 3528001.7604 | 52.5219 | 0.00021654 | 0.14702 | 0.27862 | 0.14831 | 2.5703 | 3.0949 | 0.82859 | 0.18786 | 3.2204e-10 | 29.8522
133.8162 | 138.4955 | 6.4248 | 0.97096 | 14.6054 | 1.4605 | 2000.0001 | 0.2 | 0.00076179 | 0.20076 | 0 | 40016.8787 | 37.0227 | 0 | 38653.9034 | 38653.9034 | 817295.1918 | 126656.7935 | 881821.0901 | -1673833.4303 | -248282.4464 | -1398835.4966 | 435250.5813 | 43525.0581 | 4270460.3076 | 385.3195 | 1174989.4821 | 6285893.5899 | 435250.5813 | 43525.0581 | -4270074.9881 | 5110904.1078 | 6928985.2586 | 3539029.976 | 52.5219 | 0.00021654 | 0.14702 | 0.27862 | 0.14831 | 2.5703 | 3.0949 | 0.82859 | 0.18786 | 3.2154e-10 | 29.9117
133.9997 | 138.7694 | 6.396 | 0.96669 | 14.6132 | 1.4613 | 2000.0001 | 0.2 | 0.00076399 | 0.20076 | 0 | 40090.2754 | 37.3026 | 0 | 38727.5801 | 38727.5801 | 817767.4865 | 126728.1731 | 882672.2667 | -1677694.9817 | -248855.1706 | -1402034.9897 | 436326.9442 | 43632.6944 | 4280534.4033 | 386.0537 | 1177117.9865 | 6300139.4229 | 436326.9442 | 43632.6944 | -4280148.3496 | 5123021.4364 | 6945331.2249 | 3550017.9218 | 52.5219 | 0.00021654 | 0.14702 | 0.27862 | 0.14831 | 2.5703 | 3.0949 | 0.82859 | 0.18786 | 3.2104e-10 | 29.9708
134.1832 | 139.0433 | 6.3674 | 0.96245 | 14.6209 | 1.4621 | 2000.0001 | 0.2 | 0.00076617 | 0.20077 | 0 | 40163.6721 | 37.5834 | 0 | 38801.2576 | 38801.2576 | 818237.6724 | 126799.2401 | 883521.6948 | -1681558.6418 | -249428.2075 | -1405236.2312 | 437403.8916 | 43740.3892 | 4290612.8992 | 386.7879 | 1179246.4908 | 6314390.6394 | 437403.8916 | 43740.3892 | -4290226.1113 | 5135144.1486 | 6961684.3314 | 3561027.5774 | 52.5219 | 0.00021654 | 0.14702 | 0.27862 | 0.14831 | 2.5703 | 3.0949 | 0.82859 | 0.18786 | 3.2055e-10 | 30.03
134.3667 | 139.3173 | 6.339 | 0.95824 | 14.6286 | 1.4629 | 2000.0001 | 0.2 | 0.00076834 | 0.20077 | 0 | 40237.0688 | 37.865 | 0 | 38874.9359 | 38874.9359 | 818705.7641 | 126869.9964 | 884369.3864 | -1685424.3962 | -250001.555 | -1408439.2092 | 438481.4194 | 43848.1419 | 4300695.7645 | 387.5222 | 1181374.9952 | 6328647.2018 | 438481.4194 | 43848.1419 | -4300308.2424 | 5147272.2066 | 6978044.528 | 3572058.9459 | 52.5219 | 0.00021654 | 0.14702 | 0.27862 | 0.14831 | 2.5703 | 3.0949 | 0.82859 | 0.18786 | 3.2006e-10 | 30.0892
134.5491 | 139.5896 | 6.311 | 0.95408 | 14.6362 | 1.4636 | 2000.0001 | 0.2 | 0.00077048 | 0.20077 | 0 | 40310.0183 | 38.1456 | 0 | 38948.166 | 38948.166 | 819168.9429 | 126940.0159 | 885210.2045 | -1689268.659 | -250571.7149 | -1411624.3815 | 439552.9535 | 43955.2954 | 4310721.4981 | 388.2519 | 1183490.5314 | 6342822.1644 | 439552.9535 | 43955.2954 | -4310333.2461 | 5159331.633 | 6994312.0246 | 3583044.6224 | 52.5219 | 0.00021654 | 0.14702 | 0.27862 | 0.14831 | 2.5703 | 3.0949 | 0.82859 | 0.18786 | 3.1957e-10 | 30.148
134.7314 | 139.862 | 6.2831 | 0.94995 | 14.6438 | 1.4644 | 2000.0001 | 0.2 | 0.00077261 | 0.20077 | 0 | 40382.9679 | 38.427 | 0 | 39021.397 | 39021.397 | 819630.0811 | 127009.7328 | 886049.3307 | -1693114.9623 | -251142.1776 | -1414811.2458 | 440625.0532 | 44062.5053 | 4320751.4881 | 388.9817 | 1185606.0675 | 6357002.3345 | 440625.0532 | 44062.5053 | -4320362.5064 | 5171396.267 | 7010586.4282 | 3594051.7541 | 52.5219 | 0.00021654 | 0.14702 | 0.27862 | 0.14831 | 2.5703 | 3.0949 | 0.82859 | 0.18786 | 3.1908e-10 | 30.2068
134.9138 | 140.1344 | 6.2555 | 0.94585 | 14.6512 | 1.4651 | 2000.0001 | 0.2 | 0.00077472 | 0.20077 | 0 | 40455.9174 | 38.7092 | 0 | 39094.6287 | 39094.6287 | 820089.1928 | 127079.1491 | 886886.7765 | -1696963.2922 | -251712.9408 | -1417999.7903 | 441697.7145 | 44169.7715 | 4330785.705 | 389.7114 | 1187721.6037 | 6371187.6761 | 441697.7145 | 44169.7715 | -4330395.9936 | 5183466.0724 | 7026867.6908 | 3605080.3438 | 52.5219 | 0.00021654 | 0.14702 | 0.27862 | 0.14831 | 2.5703 | 3.0949 | 0.82859 | 0.18786 | 3.186e-10 | 30.2656
135.095 | 140.405 | 6.2282 | 0.9418 | 14.6586 | 1.4659 | 2000.0001 | 0.2 | 0.00077681 | 0.20078 | 0 | 40528.3889 | 38.9903 | 0 | 39167.3813 | 39167.3813 | 820543.3032 | 127147.815 | 887717.0827 | -1700788.4001 | -252280.2598 | -1421169.0954 | 442763.9 | 44276.39 | 4340758.3323 | 390.4364 | 1189823.2785 | 6385285.1576 | 442763.9 | 44276.39 | -4340367.8959 | 5195461.8791 | 7043049.0201 | 3616057.9223 | 52.5219 | 0.00021654 | 0.14702 | 0.27862 | 0.14831 | 2.5703 | 3.0949 | 0.82859 | 0.18786 | 3.1811e-10 | 30.3241
135.2762 | 140.6757 | 6.2011 | 0.93779 | 14.666 | 1.4666 | 2000.0001 | 0.2 | 0.00077888 | 0.20078 | 0 | 40600.8605 | 39.2722 | 0 | 39240.1347 | 39240.1347 | 820995.4406 | 127216.1882 | 888545.753 | -1704615.4809 | -252847.8715 | -1424340.0364 | 443830.6323 | 44383.0632 | 4350735.0741 | 391.1614 | 1191924.9532 | 6399387.6726 | 443830.6323 | 44383.0632 | -4350343.9127 | 5207462.7194 | 7059237.0259 | 3627056.6841 | 52.5219 | 0.00021654 | 0.14702 | 0.27862 | 0.14831 | 2.5703 | 3.0949 | 0.82859 | 0.18786 | 3.1763e-10 | 30.3826
135.4573 | 140.9465 | 6.1742 | 0.9338 | 14.6733 | 1.4673 | 2000.0001 | 0.2 | 0.00078094 | 0.20078 | 0 | 40673.332 | 39.5548 | 0 | 39312.8889 | 39312.8889 | 821445.6186 | 127284.2709 | 889372.7986 | -1708444.5212 | -253415.7738 | -1427512.6021 | 444897.9077 | 44489.7908 | 4360715.9021 | 391.8863 | 1194026.6279 | 6413495.1867 | 444897.9077 | 44489.7908 | -4360324.0157 | 5219468.5587 | 7075431.6623 | 3638076.6317 | 52.5219 | 0.00021654 | 0.14702 | 0.27862 | 0.14831 | 2.5703 | 3.0949 | 0.82859 | 0.18786 | 3.1715e-10 | 30.441
135.6373 | 141.2153 | 6.1477 | 0.92986 | 14.6804 | 1.468 | 2000.0001 | 0.2 | 0.00078297 | 0.20078 | 0 | 40745.3009 | 39.8362 | 0 | 39385.1391 | 39385.1391 | 821890.748 | 127351.5956 | 890192.5107 | -1712248.9291 | -253980.0228 | -1430664.7596 | 445958.3143 | 44595.8314 | 4370631.5185 | 392.6063 | 1196113.7253 | 6427509.7633 | 445958.3143 | 44595.8314 | -4370238.9123 | 5231396.038 | 7091520.4887 | 3649041.1127 | 52.5219 | 0.00021654 | 0.14702 | 0.27862 | 0.14831 | 2.5703 | 3.0949 | 0.82859 | 0.18786 | 3.1668e-10 | 30.4991
135.8172 | 141.4842 | 6.1213 | 0.92595 | 14.6876 | 1.4688 | 2000.0001 | 0.2 | 0.00078498 | 0.20078 | 0 | 40817.2698 | 40.1183 | 0 | 39457.3901 | 39457.3901 | 822333.9712 | 127418.6376 | 891010.6423 | -1716055.2433 | -254544.5545 | -1433818.4978 | 447019.2492 | 44701.9249 | 4380551.1099 | 393.3262 | 1198200.8227 | 6441529.2026 | 447019.2492 | 44701.9249 | -4380157.7837 | 5243328.3798 | 7107615.7652 | 3660026.4916 | 52.5219 | 0.00021654 | 0.14702 | 0.27862 | 0.14831 | 2.5703 | 3.0949 | 0.82859 | 0.18786 | 3.162e-10 | 30.5572
135.9971 | 141.7532 | 6.0951 | 0.92207 | 14.6947 | 1.4695 | 2000.0001 | 0.2 | 0.00078698 | 0.20079 | 0 | 40889.2386 | 40.4011 | 0 | 39529.6418 | 39529.6418 | 822775.3009 | 127485.3988 | 891827.204 | -1719863.4509 | -255109.367 | -1436973.8058 | 448080.7089 | 44808.0709 | 4390474.6492 | 394.0461 | 1200287.9201 | 6455553.4713 | 448080.7089 | 44808.0709 | -4390080.603 | 5255265.5512 | 7123717.4479 | 3671032.7707 | 52.5219 | 0.00021654 | 0.14702 | 0.27862 | 0.14831 | 2.5703 | 3.0949 | 0.82859 | 0.18786 | 3.1573e-10 | 30.6153
136.1757 | 142.0202 | 6.0693 | 0.91824 | 14.7017 | 1.4702 | 2000.0001 | 0.2 | 0.00078896 | 0.20079 | 0 | 40960.6833 | 40.6826 | 0 | 39601.368 | 39601.368 | 823211.5561 | 127551.3979 | 892636.2759 | -1723645.7819 | -255670.3416 | -1440107.6749 | 449134.9531 | 44913.4953 | 4400329.7897 | 394.7608 | 1202359.8163 | 6469480.34 | 449134.9531 | 44913.4953 | -4399935.0288 | 5267120.5237 | 7139708.1489 | 3681979.5612 | 52.5219 | 0.00021654 | 0.14702 | 0.27862 | 0.14831 | 2.5703 | 3.0949 | 0.82859 | 0.18786 | 3.1526e-10 | 30.6729
136.3543 | 142.2872 | 6.0437 | 0.91444 | 14.7086 | 1.4709 | 2000.0001 | 0.2 | 0.00079092 | 0.20079 | 0 | 41032.128 | 40.9648 | 0 | 39673.0949 | 39673.0949 | 823645.9704 | 127617.1239 | 893443.8215 | -1727429.9538 | -256231.5893 | -1443243.0702 | 450189.7076 | 45018.9708 | 4410188.7683 | 395.4755 | 1204431.7125 | 6483411.9039 | 450189.7076 | 45018.9708 | -4409793.2928 | 5278980.1914 | 7155705.0781 | 3692946.9531 | 52.5219 | 0.00021654 | 0.14702 | 0.27862 | 0.14831 | 2.5703 | 3.0949 | 0.82859 | 0.18786 | 3.1479e-10 | 30.7306
136.533 | 142.5543 | 6.0182 | 0.91066 | 14.7155 | 1.4716 | 2000.0001 | 0.2 | 0.00079287 | 0.20079 | 0 | 41103.5727 | 41.2477 | 0 | 39744.8225 | 39744.8225 | 824078.5562 | 127682.5787 | 894249.851 | -1731215.9543 | -256793.1082 | -1446379.9817 | 451244.9689 | 45124.4969 | 4420051.5594 | 396.1902 | 1206503.6087 | 6497348.1313 | 451244.9689 | 45124.4969 | -4419655.3692 | 5290844.5226 | 7171708.1937 | 3703934.9483 | 52.5219 | 0.00021654 | 0.14702 | 0.27862 | 0.14831 | 2.5703 | 3.0949 | 0.82859 | 0.18786 | 3.1432e-10 | 30.7883
136.7102 | 142.8194 | 5.9931 | 0.90694 | 14.7223 | 1.4722 | 2000.0001 | 0.2 | 0.00079479 | 0.20079 | 0 | 41174.4756 | 41.5291 | 0 | 39816.0068 | 39816.0068 | 824506.0658 | 127747.2708 | 895048.2789 | -1734975.0388 | -257350.635 | -1449494.5929 | 452292.7252 | 45229.2725 | 4429843.2989 | 396.8995 | 1208559.7925 | 6511183.2515 | 452292.7252 | 45229.2725 | -4429446.3994 | 5302623.4591 | 7187596.0232 | 3714859.9864 | 52.5219 | 0.00021654 | 0.14702 | 0.27862 | 0.14831 | 2.5703 | 3.0949 | 0.82859 | 0.18786 | 3.1385e-10 | 30.8455
136.8875 | 143.0844 | 5.9682 | 0.90324 | 14.7291 | 1.4729 | 2000.0001 | 0.2 | 0.00079669 | 0.2008 | 0 | 41245.3785 | 41.8112 | 0 | 39887.1918 | 39887.1918 | 824931.7985 | 127811.6994 | 895845.2336 | -1738735.9002 | -257908.4254 | -1452610.6775 | 453340.974 | 45334.0974 | 4439638.7432 | 397.6087 | 1210615.9762 | 6525022.9034 | 453340.974 | 45334.0974 | -4439241.1344 | 5314406.9272 | 7203489.8643 | 3725805.3206 | 52.5219 | 0.00021654 | 0.14702 | 0.27862 | 0.14831 | 2.5703 | 3.0949 | 0.82859 | 0.18786 | 3.1339e-10 | 30.9028
137.0647 | 143.3496 | 5.9434 | 0.89956 | 14.7358 | 1.4736 | 2000.0001 | 0.2 | 0.00079859 | 0.2008 | 0 | 41316.2814 | 42.094 | 0 | 39958.3774 | 39958.3774 | 825355.7661 | 127875.8662 | 896640.7249 | -1742498.5267 | -258466.4776 | -1455728.2255 | 454389.7121 | 45438.9712 | 4449437.8675 | 398.318 | 1212672.16 | 6538867.0568 | 454389.7121 | 45438.9712 | -4449039.5496 | 5326194.8969 | 7219389.6773 | 3736770.9526 | 52.5219 | 0.00021654 | 0.14702 | 0.27862 | 0.14831 | 2.5703 | 3.0949 | 0.82859 | 0.18786 | 3.1293e-10 | 30.96
137.2406 | 143.6126 | 5.919 | 0.89594 | 14.7424 | 1.4742 | 2000.0001 | 0.2 | 0.00080046 | 0.2008 | 0 | 41386.6278 | 42.3752 | 0 | 40029.0051 | 40029.0051 | 825774.6739 | 127939.2724 | 897428.5366 | -1746233.3579 | -259020.4074 | -1458822.7446 | 455430.7002 | 45543.07 | 4459163.704 | 399.0217 | 1214712.2074 | 6552606.9844 | 455430.7002 | 45543.07 | -4458764.6824 | 5337894.777 | 7235170.5755 | 3747670.5907 | 52.5219 | 0.00021654 | 0.14702 | 0.27862 | 0.14831 | 2.5703 | 3.0949 | 0.82859 | 0.18786 | 3.1247e-10 | 31.0169
137.4165 | 143.8757 | 5.8948 | 0.89235 | 14.749 | 1.4749 | 2000.0001 | 0.2 | 0.00080231 | 0.2008 | 0 | 41456.9743 | 42.657 | 0 | 40099.6334 | 40099.6334 | 826191.8672 | 128002.4243 | 898214.9268 | -1749969.9035 | -259574.5914 | -1461918.6851 | 456472.1635 | 45647.2163 | 4468893.1154 | 399.7254 | 1216752.2548 | 6566351.2845 | 456472.1635 | 45647.2163 | -4468493.3901 | 5349599.0297 | 7250957.2747 | 3758590.2128 | 52.5219 | 0.00021654 | 0.14702 | 0.27862 | 0.14831 | 2.5703 | 3.0949 | 0.82859 | 0.18786 | 3.1201e-10 | 31.0737
137.5923 | 144.1388 | 5.8707 | 0.88877 | 14.7555 | 1.4755 | 2000.0001 | 0.2 | 0.00080416 | 0.2008 | 0 | 41527.3208 | 42.9396 | 0 | 40170.2624 | 40170.2624 | 826607.3573 | 128065.3237 | 898999.9049 | -1753708.1522 | -260129.028 | -1465016.0379 | 457514.0988 | 45751.4099 | 4478626.0782 | 400.4291 | 1218792.3022 | 6580099.9284 | 457514.0988 | 45751.4099 | -4478225.6492 | 5361307.6262 | 7266749.7367 | 3769529.8205 | 52.5219 | 0.00021654 | 0.14702 | 0.27862 | 0.14831 | 2.5703 | 3.0949 | 0.82859 | 0.18786 | 3.1156e-10 | 31.1305
137.7668 | 144.3998 | 5.8469 | 0.88525 | 14.7619 | 1.4762 | 2000.0001 | 0.2 | 0.00080598 | 0.20081 | 0 | 41597.0991 | 43.2205 | 0 | 40240.3216 | 40240.3216 | 827017.8204 | 128127.4671 | 899777.1573 | -1757417.881 | -260679.2347 | -1468089.7612 | 458548.0825 | 45854.8082 | 4488283.9199 | 401.1271 | 1220815.8734 | 6593741.7967 | 458548.0825 | 45854.8082 | -4487882.7928 | 5372925.9233 | 7282420.3095 | 3780400.822 | 52.5219 | 0.00021654 | 0.14702 | 0.27862 | 0.14831 | 2.5703 | 3.0949 | 0.82859 | 0.18786 | 3.111e-10 | 31.1869
137.9412 | 144.6608 | 5.8234 | 0.88176 | 14.7683 | 1.4768 | 2000.0001 | 0.2 | 0.00080778 | 0.20081 | 0 | 41666.8774 | 43.502 | 0 | 40310.3815 | 40310.3815 | 827426.6298 | 128189.3653 | 900553.0386 | -1761129.2636 | -261229.6867 | -1471164.8558 | 459582.5245 | 45958.2524 | 4497945.2103 | 401.8251 | 1222839.4447 | 6607387.8832 | 459582.5245 | 45958.2524 | -4497543.3852 | 5384548.4385 | 7298096.4786 | 3791291.4906 | 52.5219 | 0.00021654 | 0.14702 | 0.27862 | 0.14831 | 2.5703 | 3.0949 | 0.82859 | 0.18786 | 3.1065e-10 | 31.2432
138.1157 | 144.9218 | 5.7999 | 0.87828 | 14.7747 | 1.4775 | 2000.0001 | 0.2 | 0.00080958 | 0.20081 | 0 | 41736.6557 | 43.7841 | 0 | 40380.4419 | 40380.4419 | 827833.7962 | 128251.0198 | 901327.5576 | -1764842.289 | -261780.3823 | -1474241.3125 | 460617.4218 | 46061.7422 | 4507609.9271 | 402.5231 | 1224863.016 | 6621038.1603 | 460617.4218 | 46061.7422 | -4507207.4041 | 5396175.1442 | 7313778.2076 | 3802201.8277 | 52.5219 | 0.00021654 | 0.14702 | 0.27862 | 0.14831 | 2.5703 | 3.0949 | 0.82859 | 0.18786 | 3.102e-10 | 31.2996
138.2887 | 145.1807 | 5.7769 | 0.87486 | 14.7809 | 1.4781 | 2000.0001 | 0.2 | 0.00081134 | 0.20081 | 0 | 41805.8567 | 44.0645 | 0 | 40449.9233 | 40449.9233 | 828235.9817 | 128311.9251 | 902094.3316 | -1768526.2041 | -262326.7605 | -1477293.6505 | 461644.2031 | 46164.4203 | 4517198.0381 | 403.2153 | 1226869.8438 | 6634579.6039 | 461644.2031 | 46164.4203 | -4516794.8228 | 5407709.76 | 7329335.6382 | 3813041.3169 | 52.5219 | 0.00021654 | 0.14702 | 0.27862 | 0.14831 | 2.5703 | 3.0949 | 0.82859 | 0.18786 | 3.0976e-10 | 31.3555
138.4617 | 145.4396 | 5.7539 | 0.87146 | 14.7871 | 1.4787 | 2000.0001 | 0.2 | 0.0008131 | 0.20081 | 0 | 41875.0576 | 44.3456 | 0 | 40519.4053 | 40519.4053 | 828636.5724 | 128372.5938 | 902859.7832 | -1772211.7139 | -262873.3752 | -1480347.3108 | 462671.4263 | 46267.1426 | 4526789.4755 | 403.9075 | 1228876.6716 | 6648125.1158 | 462671.4263 | 46267.1426 | -4526385.568 | 5419248.4442 | 7344898.4668 | 3823900.1531 | 52.5219 | 0.00021654 | 0.14702 | 0.27862 | 0.14831 | 2.5703 | 3.0949 | 0.82859 | 0.18786 | 3.0931e-10 | 31.4114
138.6347 | 145.6985 | 5.7311 | 0.86808 | 14.7933 | 1.4793 | 2000.0001 | 0.2 | 0.00081485 | 0.20081 | 0 | 41944.2586 | 44.6272 | 0 | 40588.8879 | 40588.8879 | 829035.5786 | 128433.0276 | 903623.9211 | -1775898.8082 | -263420.2249 | -1483402.2849 | 463699.0888 | 46369.9089 | 4536384.2182 | 404.5998 | 1230883.4995 | 6661674.67 | 463699.0888 | 46369.9089 | -4535979.6185 | 5430791.1705 | 7360466.6587 | 3834778.3377 | 52.5219 | 0.00021654 | 0.14702 | 0.27862 | 0.14831 | 2.5703 | 3.0949 | 0.82859 | 0.18786 | 3.0887e-10 | 31.4674
138.8062 | 145.9553 | 5.7087 | 0.86475 | 14.7994 | 1.4799 | 2000.0001 | 0.2 | 0.00081657 | 0.20082 | 0 | 42012.8753 | 44.9071 | 0 | 40657.7844 | 40657.7844 | 829429.6614 | 128492.7205 | 904380.318 | -1779556.324 | -263962.6877 | -1486432.7524 | 464718.5047 | 46471.8505 | 4545901.1881 | 405.2861 | 1232873.3821 | 6675113.7809 | 464718.5047 | 46471.8505 | -4545495.902 | 5442240.3987 | 7375908.6588 | 3845583.7748 | 52.5219 | 0.00021654 | 0.14702 | 0.27862 | 0.14831 | 2.5703 | 3.0949 | 0.82859 | 0.18786 | 3.0843e-10 | 31.5228
138.9777 | 146.2121 | 5.6864 | 0.86144 | 14.8054 | 1.4805 | 2000.0001 | 0.2 | 0.00081828 | 0.20082 | 0 | 42081.4919 | 45.1875 | 0 | 40726.6815 | 40726.6815 | 829822.2064 | 128552.1853 | 905135.44 | -1783215.3775 | -264505.3785 | -1489464.4948 | 465738.3469 | 46573.8347 | 4555421.3663 | 405.9725 | 1234863.2648 | 6688556.8153 | 465738.3469 | 46573.8347 | -4555015.3938 | 5453693.5505 | 7391355.865 | 3856408.2372 | 52.5219 | 0.00021654 | 0.14702 | 0.27862 | 0.14831 | 2.5703 | 3.0949 | 0.82859 | 0.18786 | 3.0799e-10 | 31.5783
139.1493 | 146.4688 | 5.6643 | 0.85816 | 14.8114 | 1.4811 | 2000.0001 | 0.2 | 0.00081998 | 0.20082 | 0 | 42150.1085 | 45.4685 | 0 | 40795.5792 | 40795.5792 | 830213.2237 | 128611.4236 | 905889.2952 | -1786875.9589 | -265048.2959 | -1492497.504 | 466758.6126 | 46675.8613 | 4564944.7325 | 406.6589 | 1236853.1475 | 6702003.7483 | 466758.6126 | 46675.8613 | -4564538.0736 | 5465150.6008 | 7406808.2443 | 3867251.7259 | 52.5219 | 0.00021654 | 0.14702 | 0.27862 | 0.14831 | 2.5703 | 3.0949 | 0.82859 | 0.18786 | 3.0756e-10 | 31.6337
139.3194 | 146.7234 | 5.6424 | 0.85492 | 14.8173 | 1.4817 | 2000.0001 | 0.2 | 0.00082165 | 0.20082 | 0 | 42218.1359 | 45.7477 | 0 | 40863.8857 | 40863.8857 | 830599.3844 | 128669.9308 | 906635.4338 | -1790506.6025 | -265586.7732 | -1495505.709 | 467770.5319 | 46777.0532 | 4574389.4413 | 407.3394 | 1238825.9415 | 6715339.0262 | 467770.5319 | 46777.0532 | -4573982.102 | 5476513.0847 | 7422132.9965 | 3878020.8759 | 52.5219 | 0.00021654 | 0.14702 | 0.27862 | 0.14831 | 2.5703 | 3.0949 | 0.82859 | 0.18786 | 3.0712e-10 | 31.6887
139.4894 | 146.978 | 5.6208 | 0.85171 | 14.8232 | 1.4823 | 2000.0001 | 0.2 | 0.00082332 | 0.20082 | 0 | 42286.1633 | 46.0275 | 0 | 40932.1929 | 40932.1929 | 830984.0625 | 128728.2182 | 907380.3433 | -1794138.7287 | -266125.4703 | -1498515.1431 | 468782.8621 | 46878.2862 | 4583837.2443 | 408.0198 | 1240798.7355 | 6728678.0878 | 468782.8621 | 46878.2862 | -4583429.2245 | 5487879.3522 | 7437462.7695 | 3888808.7288 | 52.5219 | 0.00021654 | 0.14702 | 0.27862 | 0.14831 | 2.5703 | 3.0949 | 0.82859 | 0.18786 | 3.0669e-10 | 31.7437
139.6595 | 147.2326 | 5.5992 | 0.84851 | 14.829 | 1.4829 | 2000.0001 | 0.2 | 0.00082497 | 0.20082 | 0 | 42354.1907 | 46.3078 | 0 | 41000.5006 | 41000.5006 | 831367.2676 | 128786.2871 | 908124.0313 | -1797772.3279 | -266664.3859 | -1501525.7987 | 469795.6006 | 46979.5601 | 4593288.1221 | 408.7003 | 1242771.5295 | 6742020.9093 | 469795.6006 | 46979.5601 | -4592879.4218 | 5499249.3797 | 7452797.532 | 3899615.2854 | 52.5219 | 0.00021654 | 0.14702 | 0.27862 | 0.14831 | 2.5703 | 3.0949 | 0.82859 | 0.18786 | 3.0626e-10 | 31.7987
139.8281 | 147.485 | 5.578 | 0.84536 | 14.8348 | 1.4835 | 2000.0001 | 0.2 | 0.0008266 | 0.20083 | 0 | 42421.6256 | 46.5862 | 0 | 41068.2139 | 41068.2139 | 831745.6907 | 128843.636 | 908860.0449 | -1801375.7278 | -267198.8226 | -1504511.4331 | 470799.9199 | 47079.992 | 4602659.7104 | 409.3749 | 1244727.143 | 6755251.2192 | 470799.9199 | 47079.992 | -4602250.3355 | 5510524.0763 | 7468003.6417 | 3910346.1913 | 52.5219 | 0.00021654 | 0.14702 | 0.27862 | 0.14831 | 2.5703 | 3.0949 | 0.82859 | 0.18786 | 3.0583e-10 | 31.8532
139.9967 | 147.7375 | 5.5569 | 0.84224 | 14.8405 | 1.4841 | 2000.0001 | 0.2 | 0.00082822 | 0.20083 | 0 | 42489.0606 | 46.8652 | 0 | 41135.9279 | 41135.9279 | 832122.6845 | 128900.7729 | 909594.8734 | -1804980.5569 | -267733.4711 | -1507498.2526 | 471804.6353 | 47180.4635 | 4612034.2827 | 410.0494 | 1246682.7564 | 6768485.178 | 471804.6353 | 47180.4635 | -4611624.2333 | 5521802.4216 | 7483214.5936 | 3921095.4783 | 52.5219 | 0.00021654 | 0.14702 | 0.27862 | 0.14831 | 2.5703 | 3.0949 | 0.82859 | 0.18786 | 3.0541e-10 | 31.9077
140.1653 | 147.9899 | 5.536 | 0.83913 | 14.8462 | 1.4846 | 2000.0001 | 0.2 | 0.00082983 | 0.20083 | 0 | 42556.4955 | 47.1447 | 0 | 41203.6423 | 41203.6423 | 832498.2581 | 128957.6992 | 910328.5243 | -1808586.8063 | -268268.3304 | -1510486.2496 | 472809.7445 | 47280.9744 | 4621411.8207 | 410.7239 | 1248638.3698 | 6781722.763 | 472809.7445 | 47280.9744 | -4621001.0968 | 5533084.3931 | 7498430.3577 | 3931863.1469 | 52.5219 | 0.00021654 | 0.14702 | 0.27862 | 0.14831 | 2.5703 | 3.0949 | 0.82859 | 0.18786 | 3.0498e-10 | 31.9622
140.3324 | 148.2401 | 5.5153 | 0.83607 | 14.8518 | 1.4852 | 2000.0001 | 0.2 | 0.00083141 | 0.20083 | 0 | 42623.3364 | 47.4223 | 0 | 41270.7609 | 41270.7609 | 832869.1305 | 129013.9175 | 911054.5578 | -1812162.6814 | -268798.6847 | -1513449.0806 | 473806.3858 | 47380.6386 | 4630709.6616 | 411.3925 | 1250576.7565 | 6794847.2959 | 473806.3858 | 47380.6386 | -4630298.269 | 5544270.5394 | 7513516.8077 | 3942554.1046 | 52.5219 | 0.00021654 | 0.14702 | 0.27862 | 0.14831 | 2.5703 | 3.0949 | 0.82859 | 0.18786 | 3.0456e-10 | 32.0163
140.4995 | 148.4903 | 5.4948 | 0.83302 | 14.8573 | 1.4857 | 2000.0001 | 0.2 | 0.00083299 | 0.20083 | 0 | 42690.1774 | 47.7005 | 0 | 41337.8799 | 41337.8799 | 833238.625 | 129069.9314 | 911779.4488 | -1815739.9345 | -269329.2433 | -1516413.054 | 474803.409 | 47480.3409 | 4640010.3804 | 412.0611 | 1252515.1431 | 6807975.3477 | 474803.409 | 47480.3409 | -4639598.3193 | 5555460.2046 | 7528607.9277 | 3953263.123 | 52.5219 | 0.00021654 | 0.14702 | 0.27862 | 0.14831 | 2.5703 | 3.0949 | 0.82859 | 0.18786 | 3.0414e-10 | 32.0703
140.6666 | 148.7406 | 5.4744 | 0.83 | 14.8629 | 1.4863 | 2000.0001 | 0.2 | 0.00083456 | 0.20083 | 0 | 42757.0183 | 47.9791 | 0 | 41404.9995 | 41404.9995 | 833606.7503 | 129125.7422 | 912503.2045 | -1819318.5568 | -269860.0051 | -1519378.1627 | 475800.8118 | 47580.0812 | 4649313.9597 | 412.7297 | 1254453.5298 | 6821106.8968 | 475800.8118 | 47580.0812 | -4648901.2299 | 5566653.367 | 7543703.6892 | 3963990.2025 | 52.5219 | 0.00021654 | 0.14702 | 0.27862 | 0.14831 | 2.5703 | 3.0949 | 0.82859 | 0.18786 | 3.0372e-10 | 32.1244
140.8322 | 148.9886 | 5.4544 | 0.82702 | 14.8683 | 1.4868 | 2000.0001 | 0.2 | 0.0008361 | 0.20084 | 0 | 42823.265 | 48.2558 | 0 | 41471.5229 | 41471.5229 | 833970.2601 | 129180.8577 | 913219.4126 | -1822866.7073 | -270386.2474 | -1522318.0244 | 476789.7198 | 47678.972 | 4658537.6339 | 413.3924 | 1256374.6839 | 6834125.1343 | 476789.7198 | 47678.972 | -4658124.2415 | 5577750.4504 | 7558669.7992 | 3974639.7383 | 52.5219 | 0.00021654 | 0.14702 | 0.27862 | 0.14831 | 2.5703 | 3.0949 | 0.82859 | 0.18786 | 3.0331e-10 | 32.1779
140.9978 | 149.2366 | 5.4344 | 0.82407 | 14.8737 | 1.4874 | 2000.0001 | 0.2 | 0.00083764 | 0.20084 | 0 | 42889.5117 | 48.533 | 0 | 41538.0467 | 41538.0467 | 834332.4415 | 129235.7761 | 913934.5192 | -1826416.1862 | -270912.6868 | -1525258.9876 | 477778.996 | 47777.8996 | 4667764.0841 | 414.0551 | 1258295.838 | 6847146.7656 | 477778.996 | 47777.8996 | -4667350.029 | 5588850.9276 | 7573640.4136 | 3985307.0166 | 52.5219 | 0.00021654 | 0.14702 | 0.27862 | 0.14831 | 2.5703 | 3.0949 | 0.82859 | 0.18786 | 3.029e-10 | 32.2315
141.1634 | 149.4846 | 5.4146 | 0.82112 | 14.8791 | 1.4879 | 2000.0001 | 0.2 | 0.00083916 | 0.20084 | 0 | 42955.7584 | 48.8107 | 0 | 41604.5711 | 41604.5711 | 834693.3027 | 129290.4988 | 914648.5312 | -1829966.9854 | -271439.322 | -1528201.0455 | 478768.6381 | 47876.8638 | 4676993.2933 | 414.7177 | 1260216.9921 | 6860171.7702 | 478768.6381 | 47876.8638 | -4676578.5756 | 5599954.778 | 7588615.5052 | 3995992.038 | 52.5219 | 0.00021654 | 0.14702 | 0.27862 | 0.14831 | 2.5703 | 3.0949 | 0.82859 | 0.18786 | 3.0248e-10 | 32.2851
141.3275 | 149.7304 | 5.3951 | 0.81823 | 14.8844 | 1.4884 | 2000.0001 | 0.2 | 0.00084066 | 0.20084 | 0 | 43021.4118 | 49.0864 | 0 | 41670.5004 | 41670.5004 | 835049.6381 | 129344.5394 | 915355.0763 | -1833487.2837 | -271961.4334 | -1531117.8322 | 479749.7774 | 47974.9777 | 4686142.5662 | 415.3744 | 1262120.9434 | 6873083.4514 | 479749.7774 | 47974.9777 | -4685727.1918 | 5610962.508 | 7603460.8943 | 4006598.8868 | 52.5219 | 0.00021654 | 0.14702 | 0.27862 | 0.14831 | 2.5703 | 3.0949 | 0.82859 | 0.18786 | 3.0208e-10 | 32.3382
141.4917 | 149.9762 | 5.3756 | 0.81535 | 14.8896 | 1.489 | 2000.0001 | 0.2 | 0.00084216 | 0.20084 | 0 | 43087.0653 | 49.3626 | 0 | 41736.4301 | 41736.4301 | 835404.6926 | 129398.3901 | 916060.5593 | -1837008.8629 | -272483.7349 | -1534035.6809 | 480731.2718 | 48073.1272 | 4695294.5168 | 416.0311 | 1264024.8947 | 6885998.4062 | 480731.2718 | 48073.1272 | -4694878.4857 | 5621973.5115 | 7618310.6284 | 4017223.1631 | 52.5219 | 0.00021654 | 0.14702 | 0.27862 | 0.14831 | 2.5703 | 3.0949 | 0.82859 | 0.18786 | 3.0167e-10 | 32.3912
141.6558 | 150.222 | 5.3564 | 0.81249 | 14.8948 | 1.4895 | 2000.0001 | 0.2 | 0.00084365 | 0.20084 | 0 | 43152.7188 | 49.6393 | 0 | 41802.3602 | 41802.3602 | 835758.4741 | 129452.052 | 916764.987 | -1840531.715 | -273006.2251 | -1536954.5852 | 481713.119 | 48171.3119 | 4704449.1291 | 416.6879 | 1265928.8459 | 6898916.615 | 481713.119 | 48171.3119 | -4704032.4413 | 5632987.769 | 7633164.6818 | 4027864.8672 | 52.5219 | 0.00021654 | 0.14702 | 0.27862 | 0.14831 | 2.5703 | 3.0949 | 0.82859 | 0.18786 | 3.0126e-10 | 32.4443
141.8185 | 150.4657 | 5.3374 | 0.80967 | 14.9 | 1.49 | 2000.0001 | 0.2 | 0.00084511 | 0.20085 | 0 | 43217.7812 | 49.914 | 0 | 41867.6973 | 41867.6973 | 836107.8222 | 129505.0456 | 917462.0374 | -1844024.098 | -273524.1963 | -1539848.2445 | 482686.4724 | 48268.6472 | 4713523.9301 | 417.3387 | 1267815.6553 | 6911721.7083 | 482686.4724 | 48268.6472 | -4713106.5914 | 5643906.053 | 7647889.2354 | 4038427.9542 | 52.5219 | 0.00021654 | 0.14702 | 0.27862 | 0.14831 | 2.5703 | 3.0949 | 0.82859 | 0.18786 | 3.0086e-10 | 32.4969
141.9811 | 150.7093 | 5.3185 | 0.80687 | 14.9051 | 1.4905 | 2000.0001 | 0.2 | 0.00084656 | 0.20085 | 0 | 43282.8436 | 50.1892 | 0 | 41933.0349 | 41933.0349 | 836455.9353 | 129557.856 | 918158.0639 | -1847517.7161 | -274042.3507 | -1542742.9279 | 483660.1681 | 48366.0168 | 4722601.3143 | 417.9895 | 1269702.4647 | 6924529.9596 | 483660.1681 | 48366.0168 | -4722183.3248 | 5654827.4949 | 7662617.9809 | 4049008.157 | 52.5219 | 0.00021654 | 0.14702 | 0.27862 | 0.14831 | 2.5703 | 3.0949 | 0.82859 | 0.18786 | 3.0046e-10 | 32.5496
142.1438 | 150.9529 | 5.2997 | 0.80409 | 14.9102 | 1.491 | 2000.0001 | 0.2 | 0.00084801 | 0.20085 | 0 | 43347.906 | 50.4648 | 0 | 41998.3729 | 41998.3729 | 836802.8208 | 129610.4843 | 918853.0725 | -1851012.5618 | -274560.6872 | -1545638.6291 | 484634.2041 | 48463.4204 | 4731681.2667 | 418.6403 | 1271589.2741 | 6937341.3503 | 484634.2041 | 48463.4204 | -4731262.6265 | 5665752.0762 | 7677350.8938 | 4059605.4761 | 52.5219 | 0.00021654 | 0.14702 | 0.27862 | 0.14831 | 2.5703 | 3.0949 | 0.82859 | 0.18786 | 3.0006e-10 | 32.6022
142.305 | 151.1943 | 5.2812 | 0.80134 | 14.9152 | 1.4915 | 2000.0001 | 0.2 | 0.00084944 | 0.20085 | 0 | 43412.3803 | 50.7384 | 0 | 42063.1208 | 42063.1208 | 837145.3672 | 129662.4585 | 919540.8014 | -1854477.0234 | -275074.5173 | -1548509.1559 | 485599.7701 | 48559.977 | 4740681.6699 | 419.2852 | 1273459.0298 | 6950040.0258 | 485599.7701 | 48559.977 | -4740262.3847 | 5676580.996 | 7691954.7322 | 4070123.8975 | 52.5219 | 0.00021654 | 0.14702 | 0.27862 | 0.14831 | 2.5703 | 3.0949 | 0.82859 | 0.18786 | 2.9966e-10 | 32.6543
142.4662 | 151.4357 | 5.2628 | 0.79862 | 14.9202 | 1.492 | 2000.0001 | 0.2 | 0.00085086 | 0.20085 | 0 | 43476.8547 | 51.0125 | 0 | 42127.8692 | 42127.8692 | 837486.7226 | 129714.256 | 920227.5426 | -1857942.6761 | -275588.524 | -1551380.6703 | 486565.6663 | 48656.5666 | 4749684.5657 | 419.9301 | 1275328.7855 | 6962741.7482 | 486565.6663 | 48656.5666 | -4749264.6356 | 5687412.9627 | 7706562.6156 | 4080659.1274 | 52.5219 | 0.00021654 | 0.14702 | 0.27862 | 0.14831 | 2.5703 | 3.0949 | 0.82859 | 0.18786 | 2.9927e-10 | 32.7065
142.6273 | 151.6771 | 5.2446 | 0.79591 | 14.9251 | 1.4925 | 2000.0001 | 0.2 | 0.00085227 | 0.20085 | 0 | 43541.329 | 51.287 | 0 | 42192.6181 | 42192.6181 | 837826.8941 | 129765.8779 | 920913.3022 | -1861409.5128 | -276102.7064 | -1554253.1663 | 487531.8907 | 48753.1891 | 4758689.9398 | 420.575 | 1277198.5412 | 6975446.5001 | 487531.8907 | 48753.1891 | -4758269.3648 | 5698247.9588 | 7721174.5204 | 4091211.1659 | 52.5219 | 0.00021654 | 0.14702 | 0.27862 | 0.14831 | 2.5703 | 3.0949 | 0.82859 | 0.18786 | 2.9887e-10 | 32.7586
142.7871 | 151.9164 | 5.2266 | 0.79324 | 14.93 | 1.493 | 2000.0001 | 0.2 | 0.00085365 | 0.20085 | 0 | 43605.2191 | 51.5595 | 0 | 42256.7807 | 42256.7807 | 838162.8222 | 129816.8598 | 921591.8856 | -1864846.0977 | -276612.4019 | -1557100.5974 | 488489.682 | 48848.9682 | 4767616.1475 | 421.2141 | 1279051.3552 | 6988039.1059 | 488489.682 | 48848.9682 | -4767194.9334 | 5708987.7507 | 7735657.9719 | 4101684.1739 | 52.5219 | 0.00021654 | 0.14702 | 0.27862 | 0.14831 | 2.5703 | 3.0949 | 0.82859 | 0.18786 | 2.9848e-10 | 32.8103
142.9468 | 152.1556 | 5.2087 | 0.79059 | 14.9348 | 1.4935 | 2000.0001 | 0.2 | 0.00085504 | 0.20086 | 0 | 43669.1093 | 51.8324 | 0 | 42320.9438 | 42320.9438 | 838497.6016 | 129867.6714 | 922269.5164 | -1868283.8314 | -277122.2679 | -1559948.9811 | 489447.7918 | 48944.7792 | 4776544.7609 | 421.8531 | 1280904.1692 | 7000634.6523 | 489447.7918 | 48944.7792 | -4776122.9077 | 5719730.4831 | 7750145.3271 | 4112173.6875 | 52.5219 | 0.00021654 | 0.14702 | 0.27862 | 0.14831 | 2.5703 | 3.0949 | 0.82859 | 0.18786 | 2.981e-10 | 32.8619
143.1065 | 152.3948 | 5.1909 | 0.78795 | 14.9397 | 1.494 | 2000.0001 | 0.2 | 0.00085641 | 0.20086 | 0 | 43732.9994 | 52.1058 | 0 | 42385.1073 | 42385.1073 | 838831.2388 | 129918.3135 | 922946.2003 | -1871722.7072 | -277632.3032 | -1562798.3117 | 490406.2182 | 49040.6218 | 4785475.7663 | 422.4922 | 1282756.9831 | 7013233.1223 | 490406.2182 | 49040.6218 | -4785053.2741 | 5730476.1392 | 7764636.5638 | 4122679.7065 | 52.5219 | 0.00021654 | 0.14702 | 0.27862 | 0.14831 | 2.5703 | 3.0949 | 0.82859 | 0.18786 | 2.9771e-10 | 32.9136
143.2648 | 152.6319 | 5.1734 | 0.78535 | 14.9444 | 1.4944 | 2000.0001 | 0.2 | 0.00085776 | 0.20086 | 0 | 43796.3099 | 52.3771 | 0 | 42448.6891 | 42448.6891 | 839160.7293 | 129968.3302 | 923615.8166 | -1875131.5044 | -278137.8775 | -1565622.7209 | 491356.2599 | 49135.626 | 4794328.0931 | 423.1255 | 1284592.9878 | 7025720.1629 | 491356.2599 | 49135.626 | -4793904.9677 | 5741127.1751 | 7779000.1389 | 4133106.6934 | 52.5219 | 0.00021654 | 0.14702 | 0.27862 | 0.14831 | 2.5703 | 3.0949 | 0.82859 | 0.18786 | 2.9732e-10 | 32.9648
143.4231 | 152.8689 | 5.156 | 0.78277 | 14.9491 | 1.4949 | 2000.0001 | 0.2 | 0.00085911 | 0.20086 | 0 | 43859.6204 | 52.6488 | 0 | 42512.2713 | 42512.2713 | 839489.1114 | 130018.1824 | 924284.5139 | -1878541.41 | -278643.6161 | -1568448.049 | 492306.6089 | 49230.6609 | 4803182.7423 | 423.7588 | 1286428.9925 | 7038210.0418 | 492306.6089 | 49230.6609 | -4802758.9835 | 5751781.0493 | 7793367.4823 | 4143549.8877 | 52.5219 | 0.00021654 | 0.14702 | 0.27862 | 0.14831 | 2.5703 | 3.0949 | 0.82859 | 0.18786 | 2.9694e-10 | 33.016
143.5813 | 153.106 | 5.1387 | 0.7802 | 14.9538 | 1.4954 | 2000.0001 | 0.2 | 0.00086045 | 0.20086 | 0 | 43922.9309 | 52.921 | 0 | 42575.854 | 42575.854 | 839816.3916 | 130067.8712 | 924952.2976 | -1881952.4174 | -279149.5182 | -1571274.2908 | 493257.2634 | 49325.7263 | 4812039.7006 | 424.392 | 1288264.9972 | 7050702.743 | 493257.2634 | 49325.7263 | -4811615.3086 | 5762437.7458 | 7807738.5729 | 4154009.2892 | 52.5219 | 0.00021654 | 0.14702 | 0.27862 | 0.14831 | 2.5703 | 3.0949 | 0.82859 | 0.18786 | 2.9656e-10 | 33.0672
143.7382 | 153.3409 | 5.1216 | 0.77767 | 14.9584 | 1.4958 | 2000.0001 | 0.2 | 0.00086177 | 0.20086 | 0 | 43985.667 | 53.1911 | 0 | 42638.8602 | 42638.8602 | 840139.6217 | 130116.9489 | 925613.1261 | -1885333.5555 | -279650.9902 | -1574075.7844 | 494199.5916 | 49419.9592 | 4820818.56 | 425.0195 | 1290084.3427 | 7063084.8593 | 494199.5916 | 49419.9592 | -4820393.5405 | 5773000.5165 | 7821982.9422 | 4164389.774 | 52.5219 | 0.00021654 | 0.14702 | 0.27862 | 0.14831 | 2.5703 | 3.0949 | 0.82859 | 0.18786 | 2.9618e-10 | 33.1179
143.895 | 153.5758 | 5.1046 | 0.77515 | 14.963 | 1.4963 | 2000.0001 | 0.2 | 0.00086308 | 0.20086 | 0 | 44048.4031 | 53.4616 | 0 | 42701.8668 | 42701.8668 | 840461.7823 | 130165.868 | 926273.068 | -1888715.763 | -280152.6208 | -1576878.1648 | 495142.2162 | 49514.2216 | 4829599.6616 | 425.6471 | 1291903.6883 | 7075469.7158 | 495142.2162 | 49514.2216 | -4829174.0146 | 5783566.0275 | 7836230.9499 | 4174786.1731 | 52.5219 | 0.00021654 | 0.14702 | 0.27862 | 0.14831 | 2.5703 | 3.0949 | 0.82859 | 0.18786 | 2.958e-10 | 33.1687
144.0519 | 153.8107 | 5.0878 | 0.77265 | 14.9676 | 1.4968 | 2000.0001 | 0.2 | 0.00086439 | 0.20086 | 0 | 44111.1391 | 53.7326 | 0 | 42764.8737 | 42764.8737 | 840782.8796 | 130214.6294 | 926932.1282 | -1892099.0338 | -280654.4091 | -1579681.4267 | 496085.1357 | 49608.5136 | 4838382.993 | 426.2746 | 1293723.0339 | 7087857.2975 | 496085.1357 | 49608.5136 | -4837956.7184 | 5794134.2636 | 7850482.5759 | 4185198.4864 | 52.5219 | 0.00021654 | 0.14702 | 0.27862 | 0.14831 | 2.5703 | 3.0949 | 0.82859 | 0.18786 | 2.9542e-10 | 33.2194
144.2073 | 154.0435 | 5.0712 | 0.77019 | 14.9721 | 1.4972 | 2000.0001 | 0.2 | 0.00086567 | 0.20087 | 0 | 44173.3064 | 54.0014 | 0 | 42827.3099 | 42827.3099 | 841100.023 | 130262.794 | 927584.3489 | -1895452.6754 | -281151.803 | -1582460.1395 | 497019.7959 | 49701.9796 | 4847088.884 | 426.8964 | 1295525.8857 | 7100135.249 | 497019.7959 | 49701.9796 | -4846661.9876 | 5804609.3633 | 7864608.5491 | 4195532.1019 | 52.5219 | 0.00021654 | 0.14702 | 0.27862 | 0.14831 | 2.5703 | 3.0949 | 0.82859 | 0.18786 | 2.9505e-10 | 33.2697
144.3627 | 154.2763 | 5.0547 | 0.76774 | 14.9766 | 1.4977 | 2000.0001 | 0.2 | 0.00086695 | 0.20087 | 0 | 44235.4737 | 54.2707 | 0 | 42889.7465 | 42889.7465 | 841416.1343 | 130310.8056 | 928235.7138 | -1898807.3492 | -281649.3499 | -1585239.7081 | 497954.7423 | 49795.4742 | 4855796.9404 | 427.5182 | 1297328.7374 | 7112415.8469 | 497954.7423 | 49795.4742 | -4855369.4221 | 5815087.1094 | 7878738.0362 | 4205881.344 | 52.5219 | 0.00021654 | 0.14702 | 0.27862 | 0.14831 | 2.5703 | 3.0949 | 0.82859 | 0.18786 | 2.9468e-10 | 33.3199
144.5181 | 154.509 | 5.0382 | 0.7653 | 14.981 | 1.4981 | 2000.0001 | 0.2 | 0.00086823 | 0.20087 | 0 | 44297.641 | 54.5404 | 0 | 42952.1835 | 42952.1835 | 841731.2193 | 130358.6649 | 928886.2277 | -1902163.0492 | -282147.0491 | -1588020.1277 | 498889.9732 | 49888.9973 | 4864507.1504 | 428.1401 | 1299131.5892 | 7124699.0765 | 498889.9732 | 49888.9973 | -4864079.0104 | 5825567.4873 | 7892871.018 | 4216246.2123 | 52.5219 | 0.00021654 | 0.14702 | 0.27862 | 0.14831 | 2.5703 | 3.0949 | 0.82859 | 0.18786 | 2.9431e-10 | 33.3702
144.6721 | 154.7397 | 5.0221 | 0.7629 | 14.9854 | 1.4985 | 2000.0001 | 0.2 | 0.00086948 | 0.20087 | 0 | 44359.2457 | 54.808 | 0 | 43014.0558 | 43014.0558 | 842042.4461 | 130405.9418 | 929530.02 | -1905489.3872 | -282640.3935 | -1590776.2193 | 499817.0194 | 49981.7019 | 4873140.6468 | 428.7563 | 1300918.1253 | 7136873.726 | 499817.0194 | 49981.7019 | -4872711.8905 | 5835955.6007 | 7906879.5262 | 4226532.6942 | 52.5219 | 0.00021654 | 0.14702 | 0.27862 | 0.14831 | 2.5703 | 3.0949 | 0.82859 | 0.18786 | 2.9394e-10 | 33.42
144.8261 | 154.9703 | 5.006 | 0.76052 | 14.9898 | 1.499 | 2000.0001 | 0.2 | 0.00087073 | 0.20087 | 0 | 44420.8504 | 55.076 | 0 | 43075.9285 | 43075.9285 | 842352.6766 | 130453.0709 | 930172.986 | -1908816.7216 | -283133.8856 | -1593533.1371 | 500744.3418 | 50074.4342 | 4881776.235 | 429.3725 | 1302704.6615 | 7149050.9317 | 500744.3418 | 50074.4342 | -4881346.8625 | 5846346.2702 | 7920891.4288 | 4236834.5203 | 52.5219 | 0.00021654 | 0.14702 | 0.27862 | 0.14831 | 2.5703 | 3.0949 | 0.82859 | 0.18786 | 2.9357e-10 | 33.4698
144.9802 | 155.201 | 4.99 | 0.75814 | 14.9941 | 1.4994 | 2000.0001 | 0.2 | 0.00087197 | 0.20087 | 0 | 44482.4551 | 55.3444 | 0 | 43137.8016 | 43137.8016 | 842661.9162 | 130500.0531 | 930815.1306 | -1912145.0468 | -283627.5247 | -1596290.8764 | 501671.939 | 50167.1939 | 4890413.9038 | 429.9887 | 1304491.1976 | 7161230.6797 | 501671.939 | 50167.1939 | -4889983.9152 | 5856739.4822 | 7934906.7076 | 4247151.6903 | 52.5219 | 0.00021654 | 0.14702 | 0.27862 | 0.14831 | 2.5703 | 3.0949 | 0.82859 | 0.18786 | 2.9321e-10 | 33.5197
145.1328 | 155.4295 | 4.9742 | 0.75581 | 14.9984 | 1.4998 | 2000.0001 | 0.2 | 0.00087319 | 0.20087 | 0 | 44543.5037 | 55.6108 | 0 | 43199.1166 | 43199.1166 | 842967.3923 | 130546.467 | 931450.6727 | -1915444.2997 | -284116.852 | -1599024.528 | 502591.4323 | 50259.1432 | 4898975.6434 | 430.5993 | 1306261.607 | 7173302.9779 | 502591.4323 | 50259.1432 | -4898545.0441 | 5867041.3709 | 7948798.7856 | 4257390.8656 | 52.5219 | 0.00021654 | 0.14702 | 0.27862 | 0.14831 | 2.5703 | 3.0949 | 0.82859 | 0.18786 | 2.9285e-10 | 33.569
145.2854 | 155.6581 | 4.9585 | 0.75348 | 15.0026 | 1.5003 | 2000.0001 | 0.2 | 0.00087441 | 0.20087 | 0 | 44604.5523 | 55.8775 | 0 | 43260.4319 | 43260.4319 | 843271.9064 | 130592.7382 | 932085.4171 | -1918744.5148 | -284606.3219 | -1601758.9773 | 503511.1924 | 50351.1192 | 4907539.4043 | 431.2099 | 1308032.0163 | 7185377.7458 | 503511.1924 | 50351.1192 | -4907108.1943 | 5877345.7295 | 7962694.1436 | 4267645.1085 | 52.5219 | 0.00021654 | 0.14702 | 0.27862 | 0.14831 | 2.5703 | 3.0949 | 0.82859 | 0.18786 | 2.9248e-10 | 33.6184
145.438 | 155.8866 | 4.9429 | 0.75117 | 15.0068 | 1.5007 | 2000.0001 | 0.2 | 0.00087562 | 0.20088 | 0 | 44665.6009 | 56.1446 | 0 | 43321.7476 | 43321.7476 | 843575.4636 | 130638.8675 | 932719.3682 | -1922045.6868 | -285095.9338 | -1604494.2199 | 504431.2178 | 50443.1218 | 4916105.1757 | 431.8206 | 1309802.4257 | 7197454.9704 | 504431.2178 | 50443.1218 | -4915673.3551 | 5887652.5446 | 7976592.7642 | 4277914.4185 | 52.5219 | 0.00021654 | 0.14702 | 0.27862 | 0.14831 | 2.5703 | 3.0949 | 0.82859 | 0.18786 | 2.9212e-10 | 33.6677
145.5893 | 156.1131 | 4.9276 | 0.74889 | 15.011 | 1.5011 | 2000.0001 | 0.2 | 0.00087681 | 0.20088 | 0 | 44726.1002 | 56.4096 | 0 | 43382.512 | 43382.512 | 843875.3509 | 130684.4426 | 933346.8372 | -1925318.096 | -285581.2798 | -1607205.6313 | 505343.2257 | 50534.3226 | 4924595.8521 | 432.4257 | 1311556.9063 | 7209425.9442 | 505343.2257 | 50534.3226 | -4924163.4264 | 5897869.0379 | 7990369.5374 | 4288106.1975 | 52.5219 | 0.00021654 | 0.14702 | 0.27862 | 0.14831 | 2.5703 | 3.0949 | 0.82859 | 0.18786 | 2.9177e-10 | 33.7167
145.7405 | 156.3396 | 4.9123 | 0.74662 | 15.0151 | 1.5015 | 2000.0001 | 0.2 | 0.000878 | 0.20088 | 0 | 44786.5996 | 56.6751 | 0 | 43443.2767 | 43443.2767 | 844174.309 | 130729.8798 | 933973.5357 | -1928591.4346 | -286066.7636 | -1609917.8131 | 506255.4913 | 50625.5491 | 4933088.4821 | 433.0308 | 1313311.387 | 7221399.3051 | 506255.4913 | 50625.5491 | -4932655.4513 | 5908087.9181 | 8004149.4809 | 4298312.773 | 52.5219 | 0.00021654 | 0.14702 | 0.27862 | 0.14831 | 2.5703 | 3.0949 | 0.82859 | 0.18786 | 2.9141e-10 | 33.7656
145.8918 | 156.5661 | 4.8971 | 0.74437 | 15.0193 | 1.5019 | 2000.0001 | 0.2 | 0.00087918 | 0.20088 | 0 | 44847.0989 | 56.9408 | 0 | 43504.0418 | 43504.0418 | 844472.3428 | 130775.1799 | 934599.4679 | -1931865.6974 | -286552.3844 | -1612630.7613 | 507168.0131 | 50716.8013 | 4941583.0556 | 433.636 | 1315065.8676 | 7233375.0404 | 507168.0131 | 50716.8013 | -4941149.4196 | 5918309.1728 | 8017932.5779 | 4308534.1447 | 52.5219 | 0.00021654 | 0.14702 | 0.27862 | 0.14831 | 2.5703 | 3.0949 | 0.82859 | 0.18786 | 2.9106e-10 | 33.8145
146.0417 | 156.7905 | 4.8821 | 0.74215 | 15.0233 | 1.5023 | 2000.0001 | 0.2 | 0.00088035 | 0.20088 | 0 | 44907.056 | 57.2046 | 0 | 43564.2627 | 43564.2627 | 844766.7988 | 130819.9396 | 935219.0386 | -1935111.5234 | -287033.7877 | -1615320.1481 | 508072.6084 | 50807.2608 | 4950003.4087 | 434.2357 | 1316804.6247 | 7245245.7805 | 508072.6084 | 50807.2608 | -4949569.1731 | 5928441.1558 | 8031595.247 | 4318678.5107 | 52.5219 | 0.00021654 | 0.14702 | 0.27862 | 0.14831 | 2.5703 | 3.0949 | 0.82859 | 0.18786 | 2.9071e-10 | 33.863
146.0791 | 156.8466 | 4.8784 | 0.74159 | 15.0243 | 1.5024 | 2000.0001 | 0.2 | 0.00088064 | 0.20088 | 0 | 44922.0453 | 57.2706 | 0 | 43579.318 | 43579.318 | 844840.2722 | 130831.1086 | 935373.8148 | -1935923.1205 | -287154.1594 | -1615992.6114 | 508298.7962 | 50829.8796 | 4952108.7927 | 434.3856 | 1317239.314 | 7248213.8268 | 508298.7962 | 50829.8796 | -4951674.4071 | 5930974.5128 | 8035011.3941 | 4321216.8728 | 52.5219 | 0.00021654 | 0.14702 | 0.27862 | 0.14831 | 2.5703 | 3.0949 | 0.82859 | 0.18786 | 2.9062e-10 | 33.8751
146.1166 | 156.9027 | 4.8747 | 0.74104 | 15.0253 | 1.5025 | 2000.0001 | 0.2 | 0.00088091 | 0.20088 | 0 | 44937.0346 | 57.3366 | 0 | 43594.3733 | 43594.3733 | 844913.6896 | 130842.2694 | 935528.5445 | -1936734.7736 | -287274.5393 | -1616665.1211 | 508524.9995 | 50852.4999 | 4954214.2835 | 434.5355 | 1317674.0033 | 7251182.0171 | 508524.9995 | 50852.4999 | -4953779.748 | 5933508.0139 | 8038427.7313 | 4323756.143 | 52.5219 | 0.00021654 | 0.14702 | 0.27862 | 0.14831 | 2.5703 | 3.0949 | 0.82859 | 0.18786 | 2.9053e-10 | 33.8872
146.1541 | 156.9588 | 4.8709 | 0.74049 | 15.0263 | 1.5026 | 2000.0001 | 0.2 | 0.00088112 | 0.20088 | 0 | 44952.0239 | 57.4026 | 0 | 43609.4286 | 43609.4286 | 844987.0511 | 130853.4218 | 935683.2277 | -1937546.4826 | -287394.9276 | -1617337.6772 | 508751.2183 | 50875.1218 | 4956319.8464 | 434.6851 | 1318108.6925 | 7254150.3511 | 508751.2183 | 50875.1218 | -4955885.1612 | 5936041.6585 | 8041844.2541 | 4326296.3214 | 52.5219 | 0.00021654 | 0.14702 | 0.27862 | 0.14831 | 2.5703 | 3.0949 | 0.82859 | 0.18786 | 2.9044e-10 | 33.8993
146.1782 | 156.995 | 4.8685 | 0.74013 | 15.027 | 1.5027 | 2000.0001 | 0.2 | 0.00088125 | 0.20088 | 0 | 44961.6911 | 57.4452 | 0 | 43619.1384 | 43619.1384 | 845034.3353 | 130860.6101 | 935782.9648 | -1938070.0176 | -287472.5755 | -1617771.4616 | 508897.1244 | 50889.7124 | 4957677.8403 | 434.7814 | 1318389.0419 | 7256064.8303 | 508897.1244 | 50889.7124 | -4957243.0589 | 5937675.7883 | 8044047.8099 | 4327935.071 | 52.5219 | 0.00021654 | 0.14702 | 0.27862 | 0.14831 | 2.5703 | 3.0949 | 0.82859 | 0.18786 | 2.9038e-10 | 33.9071
146.2024 | 157.0312 | 4.8661 | 0.73978 | 15.0276 | 1.5028 | 2000.0001 | 0.2 | 0.00088135 | 0.20088 | 0 | 44971.3583 | 57.4878 | 0 | 43628.8482 | 43628.8482 | 845081.5963 | 130867.795 | 935882.6827 | -1938593.5758 | -287550.2268 | -1618205.2652 | 509043.037 | 50904.3037 | 4959035.866 | 434.8773 | 1318669.3913 | 7257979.3686 | 509043.037 | 50904.3037 | -4958600.9887 | 5939309.9772 | 8046251.4397 | 4329574.1984 | 52.5219 | 0.00021654 | 0.14702 | 0.27862 | 0.14831 | 2.5703 | 3.0949 | 0.82859 | 0.18786 | 2.9033e-10 | 33.9149
146.2266 | 157.0674 | 4.8638 | 0.73942 | 15.0283 | 1.5028 | 2000.0001 | 0.2 | 0.00088144 | 0.20088 | 0 | 44981.0255 | 57.5304 | 0 | 43638.558 | 43638.558 | 845128.834 | 130874.9764 | 935982.3812 | -1939117.1572 | -287627.8815 | -1618639.0881 | 509188.9559 | 50918.8956 | 4960393.9329 | 434.9728 | 1318949.7407 | 7259893.9658 | 509188.9559 | 50918.8956 | -4959958.9601 | 5940944.2251 | 8048455.1419 | 4331213.7035 | 52.5219 | 0.00021654 | 0.14702 | 0.27862 | 0.14831 | 2.5703 | 3.0949 | 0.82859 | 0.18786 | 2.9027e-10 | 33.9228
146.2506 | 157.1034 | 4.8614 | 0.73907 | 15.0289 | 1.5029 | 2000.0001 | 0.2 | 0.00088154 | 0.20088 | 0 | 44990.6401 | 57.5728 | 0 | 43648.215 | 43648.215 | 845175.7915 | 130882.1152 | 936081.5177 | -1939637.91 | -287705.1168 | -1619070.5674 | 509334.0864 | 50933.4086 | 4961744.6462 | 435.0673 | 1319228.5633 | 7261798.1937 | 509334.0864 | 50933.4086 | -4961309.5789 | 5942569.6305 | 8050646.9134 | 4332844.6541 | 52.5219 | 0.00021654 | 0.14702 | 0.27862 | 0.14831 | 2.5703 | 3.0949 | 0.82859 | 0.18786 | 2.9021e-10 | 33.9305
146.2747 | 157.1394 | 4.859 | 0.73872 | 15.0296 | 1.503 | 2000.0001 | 0.2 | 0.00088165 | 0.20088 | 0 | 45000.2547 | 57.6152 | 0 | 43657.8719 | 43657.8719 | 845222.7262 | 130889.2507 | 936180.6352 | -1940158.6858 | -287782.3554 | -1619502.0657 | 509479.2232 | 50947.9223 | 4963095.402 | 435.1615 | 1319507.3858 | 7263702.4794 | 509479.2232 | 50947.9223 | -4962660.2405 | 5944195.0936 | 8052838.7563 | 4334475.9783 | 52.5219 | 0.00021654 | 0.14702 | 0.27862 | 0.14831 | 2.5703 | 3.0949 | 0.82859 | 0.18786 | 2.9016e-10 | 33.9383
146.3974 | 157.3231 | 4.8469 | 0.73693 | 15.0328 | 1.5033 | 2000.0001 | 0.2 | 0.00088222 | 0.20088 | 0 | 45049.3444 | 57.8316 | 0 | 43707.1781 | 43707.1781 | 845462.0076 | 130925.6301 | 936686.4103 | -1942817.9975 | -288176.7701 | -1621705.4877 | 510220.3546 | 51022.0355 | 4969992.7076 | 435.6361 | 1320930.9869 | 7273426.194 | 510220.3546 | 51022.0355 | -4969557.0715 | 5952495.2071 | 8064030.8915 | 4342810.9533 | 52.5219 | 0.00021654 | 0.14702 | 0.27862 | 0.14831 | 2.5703 | 3.0949 | 0.82859 | 0.18786 | 2.8987e-10 | 33.978
146.5201 | 157.5068 | 4.8349 | 0.73515 | 15.0361 | 1.5036 | 2000.0001 | 0.2 | 0.00088289 | 0.20088 | 0 | 45098.4341 | 58.0482 | 0 | 43756.4844 | 43756.4844 | 845700.6966 | 130961.9215 | 937191.6938 | -1945477.9015 | -288571.2726 | -1623909.4013 | 510961.6491 | 51096.1649 | 4976891.1569 | 436.1 | 1322354.588 | 7283151.3748 | 510961.6491 | 51096.1649 | -4976455.0569 | 5960796.7868 | 8075224.8787 | 4351155.6681 | 52.5219 | 0.00021654 | 0.14702 | 0.27862 | 0.14831 | 2.5703 | 3.0949 | 0.82859 | 0.18786 | 2.8957e-10 | 34.0177
146.6428 | 157.6905 | 4.823 | 0.73338 | 15.0393 | 1.5039 | 2000.0001 | 0.2 | 0.00088362 | 0.20088 | 0 | 45147.5238 | 58.265 | 0 | 43805.7909 | 43805.7909 | 845938.797 | 130998.1257 | 937696.4889 | -1948138.3943 | -288965.8624 | -1626113.8033 | 511703.1059 | 51170.3106 | 4983790.7448 | 436.5533 | 1323778.1892 | 7292877.9983 | 511703.1059 | 51170.3106 | -4983354.1916 | 5969099.8091 | 8086420.7179 | 4359510.1224 | 52.5219 | 0.00021654 | 0.14702 | 0.27862 | 0.14831 | 2.5703 | 3.0949 | 0.82859 | 0.18786 | 2.8929e-10 | 34.0573
146.7998 | 157.9255 | 4.8079 | 0.73114 | 15.0434 | 1.5043 | 2000.0001 | 0.2 | 0.00088461 | 0.20088 | 0 | 45210.3039 | 58.5426 | 0 | 43868.8485 | 43868.8485 | 846242.4483 | 131044.3003 | 938341.3574 | -1951541.7119 | -289470.624 | -1628933.6879 | 512651.5796 | 51265.158 | 4992616.1557 | 437.1174 | 1325598.8121 | 7305319.3133 | 512651.5796 | 51265.158 | -4992179.0383 | 5979720.5012 | 8100741.6147 | 4370208.7049 | 52.5219 | 0.00021654 | 0.14702 | 0.27862 | 0.14831 | 2.5703 | 3.0949 | 0.82859 | 0.18786 | 2.8892e-10 | 34.1081
146.9567 | 158.1604 | 4.7929 | 0.72891 | 15.0475 | 1.5048 | 2000.0001 | 0.2 | 0.00088562 | 0.20089 | 0 | 45273.084 | 58.8204 | 0 | 43931.9065 | 43931.9065 | 846545.1499 | 131090.3341 | 938985.4382 | -1954945.9793 | -289975.5265 | -1631754.3601 | 513600.3159 | 51360.0316 | 5001443.3954 | 437.6641 | 1327419.435 | 7317762.9378 | 513600.3159 | 51360.0316 | -5001005.7313 | 5990343.5027 | 8115065.5324 | 4380923.2149 | 52.5219 | 0.00021654 | 0.14702 | 0.27862 | 0.14831 | 2.5703 | 3.0949 | 0.82859 | 0.18786 | 2.8855e-10 | 34.1588
147.1137 | 158.3953 | 4.7779 | 0.7267 | 15.0516 | 1.5052 | 2000.0001 | 0.2 | 0.00088667 | 0.20089 | 0 | 45335.8641 | 59.0986 | 0 | 43994.9647 | 43994.9647 | 846846.9089 | 131136.2281 | 939628.7374 | -1958351.1891 | -290480.5687 | -1634575.814 | 514549.313 | 51454.9313 | 5010272.4714 | 438.1935 | 1329240.058 | 7330208.849 | 514549.313 | 51454.9313 | -5009834.2778 | 6000968.791 | 8129392.4568 | 4391653.6515 | 52.5219 | 0.00021654 | 0.14702 | 0.27862 | 0.14831 | 2.5703 | 3.0949 | 0.82859 | 0.18786 | 2.8818e-10 | 34.2096
147.2706 | 158.6302 | 4.7631 | 0.7245 | 15.0556 | 1.5056 | 2000.0001 | 0.2 | 0.00088773 | 0.20089 | 0 | 45398.6442 | 59.3771 | 0 | 44058.0233 | 44058.0233 | 847147.7324 | 131181.9833 | 940271.2607 | -1961757.3346 | -290985.7497 | -1637398.0438 | 515498.5692 | 51549.8569 | 5019103.3851 | 438.7057 | 1331060.6809 | 7342657.0235 | 515498.5692 | 51549.8569 | -5018664.6794 | 6011596.3426 | 8143722.3725 | 4402400.0137 | 52.5219 | 0.00021654 | 0.14702 | 0.27862 | 0.14831 | 2.5703 | 3.0949 | 0.82859 | 0.18786 | 2.8781e-10 | 34.2603
147.5161 | 158.9976 | 4.7402 | 0.7211 | 15.0618 | 1.5062 | 2000.0001 | 0.2 | 0.00088939 | 0.20089 | 0 | 45496.8414 | 59.8133 | 0 | 44156.6568 | 44156.6568 | 847616.4051 | 131253.2754 | 941274.719 | -1967086.8994 | -291776.2018 | -1641813.9622 | 516983.8584 | 51698.3858 | 5032919.8633 | 439.4725 | 1333908.3994 | 7362132.2721 | 516983.8584 | 51698.3858 | -5032480.3908 | 6028223.8727 | 8166142.3974 | 4419240.8175 | 52.5219 | 0.00021654 | 0.14702 | 0.27862 | 0.14831 | 2.5703 | 3.0949 | 0.82859 | 0.18786 | 2.8724e-10 | 34.3396
147.7616 | 159.365 | 4.7175 | 0.71773 | 15.0679 | 1.5068 | 2000.0001 | 0.2 | 0.000891 | 0.20089 | 0 | 45595.0386 | 60.2504 | 0 | 44255.291 | 44255.291 | 848082.8311 | 131324.2343 | 942276.3142 | -1972418.7108 | -292566.9872 | -1646231.7437 | 518469.7697 | 51846.977 | 5046740.7536 | 440.1977 | 1336756.118 | 7381612.9635 | 518469.7697 | 51846.977 | -5046300.5559 | 6044856.8455 | 8188569.6241 | 4436120.5775 | 52.5219 | 0.00021654 | 0.14702 | 0.27862 | 0.14831 | 2.5703 | 3.0949 | 0.82859 | 0.18786 | 2.8667e-10 | 34.419
148.0071 | 159.7323 | 4.6951 | 0.7144 | 15.074 | 1.5074 | 2000.0001 | 0.2 | 0.00089257 | 0.20089 | 0 | 45693.2357 | 60.6882 | 0 | 44353.9261 | 44353.9261 | 848547.0358 | 131394.8637 | 943276.0674 | -1977752.7436 | -293358.102 | -1650651.3672 | 519956.296 | 51995.6296 | 5060565.9998 | 440.882 | 1339603.8365 | 7401099.0396 | 519956.296 | 51995.6296 | -5060125.1178 | 6061495.2031 | 8211003.9601 | 4453039.2895 | 52.5219 | 0.00021654 | 0.14702 | 0.27862 | 0.14831 | 2.5703 | 3.0949 | 0.82859 | 0.18786 | 2.861e-10 | 34.4983
148.4461 | 160.389 | 4.6556 | 0.70855 | 15.0847 | 1.5085 | 2000.0001 | 0.2 | 0.00089527 | 0.2009 | 0 | 45868.8236 | 61.4731 | 0 | 44530.2988 | 44530.2988 | 849371.6385 | 131520.3492 | 945059.2225 | -1987296.0577 | -294773.5146 | -1658558.6823 | 522615.884 | 52261.5884 | 5085297.7451 | 442.0054 | 1344695.8854 | 7435955.5623 | 522615.884 | 52261.5884 | -5084855.7396 | 6091259.6768 | 8251136.4785 | 4483388.9774 | 52.5219 | 0.00021654 | 0.14702 | 0.27862 | 0.14831 | 2.5703 | 3.0949 | 0.82859 | 0.18786 | 2.8509e-10 | 34.6401
148.885 | 161.0455 | 4.617 | 0.70282 | 15.0952 | 1.5095 | 2000.0001 | 0.2 | 0.0008977 | 0.2009 | 0 | 46044.4115 | 62.2601 | 0 | 44706.6737 | 44706.6737 | 850189.3666 | 131644.8149 | 946836.6756 | -1996846.2464 | -296189.9468 | -1666471.6993 | 525277.3725 | 52527.7372 | 5110042.7509 | 443.0038 | 1349787.9344 | 7470828.6271 | 525277.3725 | 52527.7372 | -5109599.747 | 6121040.6928 | 8291290.6275 | 4513863.1669 | 52.5219 | 0.00021654 | 0.14702 | 0.27862 | 0.14831 | 2.5703 | 3.0949 | 0.82859 | 0.18786 | 2.8407e-10 | 34.7819
149.324 | 161.7019 | 4.5793 | 0.69723 | 15.1054 | 1.5105 | 2000.0001 | 0.2 | 0.00089992 | 0.2009 | 0 | 46219.9994 | 63.0492 | 0 | 44883.0507 | 44883.0507 | 851000.3701 | 131768.2834 | 948608.5502 | -2006403.1597 | -297607.3763 | -1674390.2948 | 527940.7176 | 52794.0718 | 5134800.4896 | 443.8822 | 1354879.9833 | 7505717.6815 | 527940.7176 | 52794.0718 | -5134356.6074 | 6150837.6982 | 8331465.5023 | 4544461.8282 | 52.5219 | 0.00021654 | 0.14702 | 0.27862 | 0.14831 | 2.5703 | 3.0949 | 0.82859 | 0.18786 | 2.8306e-10 | 34.9237
149.763 | 162.358 | 4.5424 | 0.69177 | 15.1154 | 1.5115 | 2000.0001 | 0.2 | 0.00090194 | 0.2009 | 0 | 46395.5873 | 63.8402 | 0 | 45059.4296 | 45059.4296 | 851804.8066 | 131890.7778 | 950374.9765 | -2015966.64 | -299025.7799 | -1682314.3386 | 530605.8742 | 53060.5874 | 5159570.3113 | 444.6466 | 1359972.0322 | 7540622.0249 | 530605.8742 | 53060.5874 | -5159125.6646 | 6180649.9927 | 8371660.07 | 4575184.927 | 52.5219 | 0.00021654 | 0.14702 | 0.27862 | 0.14831 | 2.5703 | 3.0949 | 0.82859 | 0.18786 | 2.8205e-10 | 35.0654
150.4036 | 163.3152 | 4.4905 | 0.68407 | 15.1295 | 1.5129 | 2000.0001 | 0.2 | 0.00090413 | 0.2009 | 0 | 46651.8174 | 64.9971 | 0 | 45316.8166 | 45316.8166 | 852967.2892 | 132067.8383 | 952943.2018 | -2029933.7425 | -301097.3049 | -1693887.1212 | 534498.1946 | 53449.8195 | 5195736.0426 | 445.5748 | 1367402.7041 | 7591582.4158 | 534498.1946 | 53449.8195 | -5195290.4678 | 6224179.7117 | 8430347.1116 | 4620241.4094 | 52.5219 | 0.00021654 | 0.14702 | 0.27862 | 0.14831 | 2.5703 | 3.0949 | 0.82859 | 0.18786 | 2.8058e-10 | 35.2721
151.0441 | 164.2718 | 4.441 | 0.67673 | 15.1429 | 1.5143 | 2000.0001 | 0.2 | 0.00090568 | 0.20091 | 0 | 46908.0475 | 66.1564 | 0 | 45574.206 | 45574.206 | 854116.7327 | 132242.9648 | 955500.6021 | -2043913.8842 | -303170.7639 | -1705470.7287 | 538394.0937 | 53839.4094 | 5231922.7274 | 446.305 | 1374833.376 | 7642570.3343 | 538394.0937 | 53839.4094 | -5231476.4224 | 6267736.9583 | 8489068.2873 | 4665562.6543 | 52.5219 | 0.00021654 | 0.14702 | 0.27862 | 0.14831 | 2.5703 | 3.0949 | 0.82859 | 0.18786 | 2.7909e-10 | 35.4787
151.5487 | 165.0248 | 4.404 | 0.67123 | 15.153 | 1.5153 | 2000.0001 | 0.2 | 0.00090609 | 0.20091 | 0 | 47109.8856 | 67.0706 | 0 | 45776.9583 | 45776.9583 | 855013.4084 | 132379.6156 | 957507.8422 | -2054935.1184 | -304805.3738 | -1714602.6743 | 541465.3774 | 54146.5377 | 5260440.3663 | 446.7615 | 1380686.6811 | 7682751.6197 | 541465.3774 | 54146.5377 | -5259993.6048 | 6302064.9386 | 8535344.6326 | 4701449.5229 | 52.5219 | 0.00021654 | 0.14702 | 0.27862 | 0.14831 | 2.5703 | 3.0949 | 0.82859 | 0.18786 | 2.7791e-10 | 35.6414
151.6367 | 165.1561 | 4.3977 | 0.6703 | 15.1547 | 1.5155 | 2000.0001 | 0.2 | 0.00090615 | 0.20091 | 0 | 47145.0871 | 67.2301 | 0 | 45812.3193 | 45812.3193 | 855169.0276 | 132403.3347 | 957857.2784 | -2056858.0386 | -305090.5709 | -1716195.9643 | 542001.2324 | 54200.1232 | 5265414.9841 | 446.8317 | 1381707.5249 | 7689760.8058 | 542001.2324 | 54200.1232 | -5264968.1524 | 6308053.2809 | 8543417.0502 | 4707725.1695 | 52.5219 | 0.00021654 | 0.14702 | 0.27862 | 0.14831 | 2.5703 | 3.0949 | 0.82859 | 0.18786 | 2.7771e-10 | 35.6697
151.7247 | 165.2874 | 4.3915 | 0.66938 | 15.1564 | 1.5156 | 2000.0001 | 0.2 | 0.00090599 | 0.20091 | 0 | 47180.2886 | 67.3896 | 0 | 45847.6803 | 45847.6803 | 855324.4262 | 132427.021 | 958206.5313 | -2058781.1793 | -305375.8008 | -1717789.4375 | 542537.1473 | 54253.7147 | 5270389.8725 | 446.8993 | 1382728.3688 | 7696770.363 | 542537.1473 | 54253.7147 | -5269942.9731 | 6314041.9942 | 8551489.8721 | 4714005.8067 | 52.5219 | 0.00021654 | 0.14702 | 0.27862 | 0.14831 | 2.5703 | 3.0949 | 0.82859 | 0.18786 | 2.775e-10 | 35.6981
151.8127 | 165.4187 | 4.3854 | 0.66847 | 15.1581 | 1.5158 | 2000.0001 | 0.2 | 0.00090622 | 0.20091 | 0 | 47215.4901 | 67.5491 | 0 | 45883.0413 | 45883.0413 | 855479.6064 | 132450.6749 | 958555.6028 | -2060704.5384 | -305661.063 | -1719383.0923 | 543073.1216 | 54307.3122 | 5275365.0177 | 446.9646 | 1383749.2126 | 7703780.2793 | 543073.1216 | 54307.3122 | -5274918.0531 | 6320031.0667 | 8559563.1045 | 4720291.4337 | 52.5219 | 0.00021654 | 0.14702 | 0.27862 | 0.14831 | 2.5703 | 3.0949 | 0.82859 | 0.18786 | 2.773e-10 | 35.7264
151.9007 | 165.5499 | 4.3793 | 0.66757 | 15.1597 | 1.516 | 2000.0001 | 0.2 | 0.00090614 | 0.20091 | 0 | 47250.6916 | 67.7086 | 0 | 45918.4023 | 45918.4023 | 855634.5705 | 132474.2968 | 958904.4946 | -2062628.1137 | -305946.3573 | -1720976.9266 | 543609.1549 | 54360.9155 | 5280340.4077 | 447.0275 | 1384770.0565 | 7710790.5432 | 543609.1549 | 54360.9155 | -5279893.3803 | 6326020.4867 | 8567636.7445 | 4726582.0501 | 52.5219 | 0.00021654 | 0.14702 | 0.27862 | 0.14831 | 2.5703 | 3.0949 | 0.82859 | 0.18786 | 2.7709e-10 | 35.7548
152.0768 | 165.8123 | 4.3673 | 0.66579 | 15.163 | 1.5163 | 2000.0001 | 0.2 | 0.00090638 | 0.20091 | 0 | 47321.0946 | 68.0276 | 0 | 45989.1243 | 45989.1243 | 855943.8596 | 132521.4458 | 959601.7475 | -2066475.9033 | -306517.0407 | -1724165.1262 | 544681.396 | 54468.1396 | 5290291.885 | 447.1467 | 1386811.7441 | 7724812.0624 | 544681.396 | 54468.1396 | -5289844.7383 | 6338000.3183 | 8583785.1738 | 4739178.2484 | 52.5219 | 0.00021654 | 0.14702 | 0.27862 | 0.14831 | 2.5703 | 3.0949 | 0.82859 | 0.18786 | 2.7668e-10 | 35.8115
152.2528 | 166.0747 | 4.3556 | 0.66405 | 15.1662 | 1.5166 | 2000.0001 | 0.2 | 0.00090627 | 0.20091 | 0 | 47391.4977 | 68.3466 | 0 | 46059.8464 | 46059.8464 | 856252.31 | 132568.4703 | 960298.3034 | -2070324.5316 | -307087.8484 | -1727354.0226 | 545753.8657 | 54575.3866 | 5300244.2398 | 447.2576 | 1388853.4318 | 7738834.8374 | 545753.8657 | 54575.3866 | -5299796.9822 | 6349981.4056 | 8599935.0418 | 4751794.3969 | 52.5219 | 0.00021654 | 0.14702 | 0.27862 | 0.14831 | 2.5703 | 3.0949 | 0.82859 | 0.18786 | 2.7626e-10 | 35.8681
152.4288 | 166.337 | 4.3441 | 0.66235 | 15.1693 | 1.5169 | 2000.0001 | 0.2 | 0.00090621 | 0.20091 | 0 | 47461.9007 | 68.6656 | 0 | 46130.5684 | 46130.5684 | 856559.9392 | 132615.3731 | 960994.1768 | -2074173.981 | -307658.778 | -1730543.6016 | 546826.5585 | 54682.6559 | 5310197.4142 | 447.3609 | 1390895.1195 | 7752858.7821 | 546826.5585 | 54682.6559 | -5309750.0534 | 6361963.6626 | 8616086.1795 | 4764430.4907 | 52.5219 | 0.00021654 | 0.14702 | 0.27862 | 0.14831 | 2.5703 | 3.0949 | 0.82859 | 0.18786 | 2.7585e-10 | 35.9248
152.8244 | 166.9263 | 4.3192 | 0.65866 | 15.1761 | 1.5176 | 2000.0001 | 0.2 | 0.00090608 | 0.20091 | 0 | 47620.1376 | 69.3826 | 0 | 46289.5223 | 46289.5223 | 857248.4736 | 132720.3626 | 962555.8118 | -2082828.8455 | -308942.4208 | -1737714.8614 | 549238.3155 | 54923.8316 | 5332570.6563 | 447.5684 | 1395483.9916 | 7784382.6118 | 549238.3155 | 54923.8316 | -5332123.0879 | 6388898.6202 | 8652391.4119 | 4792903.9808 | 52.5219 | 0.00021654 | 0.14702 | 0.27862 | 0.14831 | 2.5703 | 3.0949 | 0.82859 | 0.18786 | 2.7492e-10 | 36.0521
153.22 | 167.5153 | 4.2957 | 0.65517 | 15.1825 | 1.5182 | 2000.0001 | 0.2 | 0.00090589 | 0.20091 | 0 | 47778.3746 | 70.0994 | 0 | 46448.4761 | 46448.4761 | 857933.1594 | 132824.7813 | 964114.2482 | -2091487.5587 | -310226.6345 | -1744889.32 | 551651.1195 | 55165.1119 | 5354947.0557 | 447.7462 | 1400072.8637 | 7815911.0595 | 551651.1195 | 55165.1119 | -5354499.3095 | 6415838.1958 | 8688701.6489 | 4821478.1395 | 52.5219 | 0.00021654 | 0.14702 | 0.27862 | 0.14831 | 2.5703 | 3.0949 | 0.82859 | 0.18786 | 2.7398e-10 | 36.1793
153.6155 | 168.1039 | 4.2734 | 0.65187 | 15.1886 | 1.5189 | 2000.0001 | 0.2 | 0.00090566 | 0.20091 | 0 | 47936.6116 | 70.816 | 0 | 46607.4297 | 46607.4297 | 858614.2059 | 132928.6602 | 965669.66 | -2100149.911 | -311511.3879 | -1752066.803 | 554064.9132 | 55406.4913 | 5377326.0668 | 447.8995 | 1404661.7358 | 7847443.3428 | 554064.9132 | 55406.4913 | -5376878.1674 | 6442781.6069 | 8725015.9584 | 4850152.9023 | 52.5219 | 0.00021654 | 0.14702 | 0.27862 | 0.14831 | 2.5703 | 3.0949 | 0.82859 | 0.18786 | 2.7305e-10 | 36.3064
154.0111 | 168.692 | 4.2525 | 0.64876 | 15.1943 | 1.5194 | 2000.0001 | 0.2 | 0.00090629 | 0.20091 | 0 | 48094.8486 | 71.5328 | 0 | 46766.3834 | 46766.3834 | 859291.8231 | 133032.0305 | 967222.2237 | -2108815.6927 | -312796.6499 | -1759247.1342 | 556479.6453 | 55647.9645 | 5399707.2195 | 448.0323 | 1409250.6079 | 7878978.8073 | 556479.6453 | 55647.9645 | -5399259.1871 | 6469728.1993 | 8761334.0492 | 4878928.2022 | 52.5219 | 0.00021654 | 0.14702 | 0.27862 | 0.14831 | 2.5703 | 3.0949 | 0.82859 | 0.18786 | 2.7213e-10 | 36.4334
154.4067 | 169.2798 | 4.2329 | 0.64585 | 15.1996 | 1.52 | 2000.0001 | 0.2 | 0.00090533 | 0.20091 | 0 | 48253.0855 | 72.2495 | 0 | 46925.3371 | 46925.3371 | 859966.2145 | 133134.9223 | 968772.1069 | -2117484.7002 | -314082.3905 | -1766430.146 | 558895.256 | 55889.5256 | 5422090.1527 | 448.1485 | 1413839.48 | 7910516.9182 | 558895.256 | 55889.5256 | -5421642.0043 | 6496677.4381 | 8797654.9272 | 4907803.9709 | 52.5219 | 0.00021654 | 0.14702 | 0.27862 | 0.14831 | 2.5703 | 3.0949 | 0.82859 | 0.18786 | 2.712e-10 | 36.5603
154.8023 | 169.8671 | 4.2144 | 0.64312 | 15.2047 | 1.5205 | 2000.0001 | 0.2 | 0.00090543 | 0.20091 | 0 | 48411.3225 | 72.9658 | 0 | 47084.2904 | 47084.2904 | 860637.5782 | 133237.3651 | 970319.4729 | -2126156.7353 | -315368.5801 | -1773615.6748 | 561311.688 | 56131.1688 | 5444474.5799 | 448.2507 | 1418428.3522 | 7942057.2187 | 561311.688 | 56131.1688 | -5444026.3292 | 6523628.8665 | 8833977.7923 | 4936780.1373 | 52.5219 | 0.00021654 | 0.14702 | 0.27862 | 0.14831 | 2.5703 | 3.0949 | 0.82859 | 0.18786 | 2.7028e-10 | 36.6872
154.9012 | 170.0139 | 4.21 | 0.64246 | 15.2059 | 1.5206 | 2000.0001 | 0.2 | 0.0009044 | 0.2009 | 0 | 48450.8817 | 73.1448 | 0 | 47124.0286 | 47124.0286 | 860804.9649 | 133262.9084 | 970705.9365 | -2128325.1983 | -315690.1948 | -1775412.435 | 561915.9186 | 56191.5919 | 5450070.8951 | 448.2743 | 1419575.5702 | 7949942.5951 | 561915.9186 | 56191.5919 | -5449622.6208 | 6530367.0249 | 8843058.7194 | 4944039.8589 | 52.5219 | 0.00021654 | 0.14702 | 0.27862 | 0.14831 | 2.5703 | 3.0949 | 0.82859 | 0.18786 | 2.7004e-10 | 36.7189
155.0001 | 170.1606 | 4.2057 | 0.64182 | 15.2071 | 1.5207 | 2000.0001 | 0.2 | 0.00090734 | 0.20091 | 0 | 48490.441 | 73.3239 | 0 | 47163.767 | 47163.767 | 860972.1783 | 133288.426 | 971092.2573 | -2130493.8347 | -316011.8353 | -1777209.3379 | 562520.1997 | 56252.02 | 5455667.2789 | 448.2972 | 1420722.7882 | 7957828.0824 | 562520.1997 | 56252.02 | -5455218.9817 | 6537105.2942 | 8852140.0304 | 4951305.8497 | 52.5219 | 0.00021654 | 0.14702 | 0.27862 | 0.14831 | 2.5703 | 3.0949 | 0.82859 | 0.18786 | 2.6983e-10 | 36.7506
155.099 | 170.3073 | 4.2014 | 0.64118 | 15.2082 | 1.5208 | 2000.0001 | 0.2 | 0.00090458 | 0.2009 | 0 | 48530.0002 | 73.5031 | 0 | 47203.5054 | 47203.5054 | 861139.2204 | 133313.9182 | 971478.436 | -2132662.6423 | -316333.5012 | -1779006.3829 | 563124.5278 | 56312.4528 | 5461263.7325 | 448.3194 | 1421870.0062 | 7965713.6736 | 563124.5278 | 56312.4528 | -5460815.4131 | 6543843.6673 | 8861221.4829 | 4958578.1085 | 52.5219 | 0.00021654 | 0.14702 | 0.27862 | 0.14831 | 2.5703 | 3.0949 | 0.82859 | 0.18786 | 2.6958e-10 | 36.7823
155.1979 | 170.454 | 4.1972 | 0.64056 | 15.2094 | 1.5209 | 2000.0001 | 0.2 | 0.00090648 | 0.20091 | 0 | 48569.5595 | 73.6823 | 0 | 47243.2438 | 47243.2438 | 861306.0937 | 133339.3854 | 971864.4739 | -2134831.6187 | -316655.1921 | -1780803.5687 | 563728.9007 | 56372.8901 | 5466860.2562 | 448.341 | 1423017.2243 | 7973599.3626 | 563728.9007 | 56372.8901 | -5466411.9151 | 6550582.1383 | 8870302.9272 | 4965856.6342 | 52.5219 | 0.00021654 | 0.14702 | 0.27862 | 0.14831 | 2.5703 | 3.0949 | 0.82859 | 0.18786 | 2.6937e-10 | 36.8139
155.2453 | 170.5242 | 4.1952 | 0.64027 | 15.2099 | 1.521 | 2000.0001 | 0.2 | 0.00090488 | 0.2009 | 0 | 48588.496 | 73.768 | 0 | 47262.2661 | 47262.2661 | 861385.915 | 133351.5675 | 972049.2166 | -2135869.9387 | -316809.1901 | -1781663.9073 | 564018.2226 | 56401.8223 | 5469539.2631 | 448.3511 | 1423566.3828 | 7977374.175 | 564018.2226 | 56401.8223 | -5469090.912 | 6553807.7922 | 8874650.1554 | 4969342.9888 | 52.5219 | 0.00021654 | 0.14702 | 0.27862 | 0.14831 | 2.5703 | 3.0949 | 0.82859 | 0.18786 | 2.6924e-10 | 36.8291
155.2926 | 170.5944 | 4.1932 | 0.63997 | 15.2105 | 1.521 | 2000.0001 | 0.2 | 0.00090607 | 0.20091 | 0 | 48607.4325 | 73.8537 | 0 | 47281.2883 | 47281.2883 | 861465.6986 | 133363.744 | 972233.9278 | -2136908.2965 | -316963.1938 | -1782524.2773 | 564307.5544 | 56430.7554 | 5472218.2851 | 448.3611 | 1424115.5414 | 7981149.0086 | 564307.5544 | 56430.7554 | -5471769.924 | 6557033.4672 | 8878997.3808 | 4972830.779 | 52.5219 | 0.00021654 | 0.14702 | 0.27862 | 0.14831 | 2.5703 | 3.0949 | 0.82859 | 0.18786 | 2.6915e-10 | 36.8443
155.3399 | 170.6646 | 4.1913 | 0.63968 | 15.211 | 1.5211 | 2000.0001 | 0.2 | 0.00090538 | 0.20091 | 0 | 48626.369 | 73.9395 | 0 | 47300.3105 | 47300.3105 | 861545.445 | 133375.915 | 972418.6082 | -2137946.6914 | -317117.2029 | -1783384.6781 | 564596.8968 | 56459.6897 | 5474897.3208 | 448.371 | 1424664.7 | 7984923.8632 | 564596.8968 | 56459.6897 | -5474448.9498 | 6560259.1633 | 8883344.6626 | 4976320.0048 | 52.5219 | 0.00021654 | 0.14702 | 0.27862 | 0.14831 | 2.5703 | 3.0949 | 0.82859 | 0.18786 | 2.6903e-10 | 36.8594
155.4346 | 170.805 | 4.1874 | 0.63911 | 15.2121 | 1.5212 | 2000.0001 | 0.2 | 0.00090566 | 0.20091 | 0 | 48664.242 | 74.111 | 0 | 47338.355 | 47338.355 | 861704.8269 | 133400.2405 | 972787.8767 | -2140023.5922 | -317425.2377 | -1785105.572 | 565175.6113 | 56517.5611 | 5480255.4346 | 448.3903 | 1425763.0171 | 7992473.6325 | 565175.6113 | 56517.5611 | -5479807.0443 | 6566710.6154 | 8892039.2394 | 4983302.7621 | 52.5219 | 0.00021654 | 0.14702 | 0.27862 | 0.14831 | 2.5703 | 3.0949 | 0.82859 | 0.18786 | 2.6881e-10 | 36.8897
155.5293 | 170.9453 | 4.1836 | 0.63855 | 15.2131 | 1.5213 | 2000.0001 | 0.2 | 0.00090553 | 0.20091 | 0 | 48702.115 | 74.2825 | 0 | 47376.3995 | 47376.3995 | 861864.063 | 133424.5443 | 973157.0243 | -2142100.6388 | -317733.2941 | -1786826.5869 | 565754.3659 | 56575.4366 | 5485613.6018 | 448.4091 | 1426861.3343 | 8000023.4802 | 565754.3659 | 56575.4366 | -5485165.1927 | 6573162.146 | 8900733.9233 | 4990291.2598 | 52.5219 | 0.00021654 | 0.14702 | 0.27862 | 0.14831 | 2.5703 | 3.0949 | 0.82859 | 0.18786 | 2.686e-10 | 36.9201
155.624 | 171.0856 | 4.1799 | 0.63799 | 15.2141 | 1.5214 | 2000.0001 | 0.2 | 0.00090557 | 0.20091 | 0 | 48739.988 | 74.4539 | 0 | 47414.444 | 47414.444 | 862023.1558 | 133448.827 | 973526.0528 | -2144177.8287 | -318041.3717 | -1788547.7209 | 566333.1595 | 56633.3159 | 5490971.8207 | 448.4274 | 1427959.6514 | 8007573.4029 | 566333.1595 | 56633.3159 | -5490523.3933 | 6579613.7515 | 8909428.6797 | 4997285.4969 | 52.5219 | 0.00021654 | 0.14702 | 0.27862 | 0.14831 | 2.5703 | 3.0949 | 0.82859 | 0.18786 | 2.6838e-10 | 36.9504
155.9466 | 171.5635 | 4.1676 | 0.63617 | 15.2175 | 1.5217 | 2000.0001 | 0.2 | 0.00090552 | 0.20091 | 0 | 48869.0272 | 75.0382 | 0 | 47544.0674 | 47544.0674 | 862564.1708 | 133531.4075 | 974782.5271 | -2151256.1747 | -319091.1939 | -1794412.7535 | 568305.4828 | 56830.5483 | 5509228.4581 | 448.4864 | 1431701.7879 | 8033297.6738 | 568305.4828 | 56830.5483 | -5508779.9716 | 6601595.886 | 8939053.6348 | 5021159.0187 | 52.5219 | 0.00021654 | 0.14702 | 0.27862 | 0.14831 | 2.5703 | 3.0949 | 0.82859 | 0.18786 | 2.6764e-10 | 37.0536
156.2692 | 172.0412 | 4.156 | 0.63445 | 15.2206 | 1.5221 | 2000.0001 | 0.2 | 0.0009048 | 0.2009 | 0 | 48998.0664 | 75.6222 | 0 | 47673.6906 | 47673.6906 | 863103.6365 | 133613.7583 | 976037.713 | -2158336.0702 | -320141.246 | -1800279.0745 | 570278.2257 | 57027.8226 | 5527485.606 | 448.5407 | 1435443.9244 | 8059022.6743 | 570278.2257 | 57027.8226 | -5527037.0653 | 6623578.7499 | 8968679.0668 | 5045099.1145 | 52.5219 | 0.00021654 | 0.14702 | 0.27862 | 0.14831 | 2.5703 | 3.0949 | 0.82859 | 0.18786 | 2.669e-10 | 37.1567
156.5918 | 172.5185 | 4.145 | 0.63282 | 15.2236 | 1.5224 | 2000.0001 | 0.2 | 0.00090544 | 0.20091 | 0 | 49127.1056 | 76.2062 | 0 | 47803.3138 | 47803.3138 | 863641.6393 | 133695.8921 | 977291.6838 | -2165417.4285 | -321191.515 | -1806146.6107 | 572251.3682 | 57225.1368 | 5545743.2012 | 448.5907 | 1439186.0608 | 8084748.3161 | 572251.3682 | 57225.1368 | -5545294.6105 | 6645562.2553 | 8998305.1823 | 5069105.7432 | 52.5219 | 0.00021654 | 0.14702 | 0.27862 | 0.14831 | 2.5703 | 3.0949 | 0.82859 | 0.18786 | 2.6617e-10 | 37.2598
156.9144 | 172.9955 | 4.1347 | 0.63129 | 15.2265 | 1.5226 | 2000.0001 | 0.2 | 0.0009044 | 0.2009 | 0 | 49256.1447 | 76.79 | 0 | 47932.9368 | 47932.9368 | 864178.2606 | 133777.821 | 978544.5063 | -2172500.1683 | -322241.9889 | -1812015.2951 | 574224.8865 | 57422.4886 | 5564001.1922 | 448.6371 | 1442928.1973 | 8110474.5195 | 574224.8865 | 57422.4886 | -5563552.5551 | 6667546.3222 | 9027931.7496 | 5093178.8636 | 52.5219 | 0.00021654 | 0.14702 | 0.27862 | 0.14831 | 2.5703 | 3.0949 | 0.82859 | 0.18786 | 2.6543e-10 | 37.3628
157.3891 | 173.6969 | 4.1205 | 0.62919 | 15.2304 | 1.523 | 2000.0001 | 0.2 | 0.0009113 | 0.20091 | 0 | 49446.024 | 77.6519 | 0 | 48123.678 | 48123.678 | 864965.5638 | 133898.0331 | 980386.1008 | -2182924.6421 | -323788.0909 | -1820652.8926 | 577129.5714 | 57712.9571 | 5590868.1554 | 448.6994 | 1448434.6957 | 8148331.1673 | 577129.5714 | 57712.9571 | -5590419.456 | 6699896.4717 | 9071531.6618 | 5128722.9177 | 52.5219 | 0.00021654 | 0.14702 | 0.27862 | 0.14831 | 2.5703 | 3.0949 | 0.82859 | 0.18786 | 2.6442e-10 | 37.5143
157.5078 | 173.8721 | 4.1172 | 0.62869 | 15.2313 | 1.5231 | 2000.0001 | 0.2 | 0.00090464 | 0.2009 | 0 | 49493.4938 | 77.8674 | 0 | 48171.3633 | 48171.3633 | 865161.9718 | 133928.0241 | 980846.1526 | -2185531.1784 | -324174.6783 | -1822812.6388 | 577855.8575 | 57785.5857 | 5597585.0026 | 448.714 | 1449811.3203 | 8157795.4797 | 577855.8575 | 57785.5857 | -5597136.2886 | 6707984.1594 | 9082431.8479 | 5137631.3999 | 52.5219 | 0.00021654 | 0.14702 | 0.27862 | 0.14831 | 2.5703 | 3.0949 | 0.82859 | 0.18786 | 2.641e-10 | 37.5522
157.6264 | 174.0473 | 4.1139 | 0.6282 | 15.2322 | 1.5232 | 2000.0001 | 0.2 | 0.00090708 | 0.20091 | 0 | 49540.9636 | 78.0824 | 0 | 48219.0481 | 48219.0481 | 865358.2193 | 133957.9914 | 981306.068 | -2188137.8751 | -324561.2896 | -1824972.5213 | 578582.1792 | 57858.2179 | 5604301.8923 | 448.7282 | 1451187.9449 | 8167259.8387 | 578582.1792 | 57858.2179 | -5603853.1641 | 6716071.8938 | 9093331.398 | 5146548.8645 | 52.5219 | 0.00021654 | 0.14702 | 0.27862 | 0.14831 | 2.5703 | 3.0949 | 0.82859 | 0.18786 | 2.6386e-10 | 37.59
157.7451 | 174.2225 | 4.1107 | 0.62772 | 15.233 | 1.5233 | 2000.0001 | 0.2 | 0.00090455 | 0.2009 | 0 | 49588.4334 | 78.2974 | 0 | 48266.733 | 48266.733 | 865554.3119 | 133987.9356 | 981765.8546 | -2190744.7268 | -324947.9238 | -1827132.5327 | 579308.5431 | 57930.8543 | 5611018.819 | 448.742 | 1452564.5695 | 8176724.2493 | 579308.5431 | 57930.8543 | -5610570.077 | 6724159.6798 | 9104230.9903 | 5155475.3093 | 52.5219 | 0.00021654 | 0.14702 | 0.27862 | 0.14831 | 2.5703 | 3.0949 | 0.82859 | 0.18786 | 2.6357e-10 | 37.6278
157.8638 | 174.3976 | 4.1075 | 0.62726 | 15.2339 | 1.5234 | 2000.0001 | 0.2 | 0.00090647 | 0.20091 | 0 | 49635.9032 | 78.5124 | 0 | 48314.4177 | 48314.4177 | 865750.2525 | 134017.8573 | 982225.5146 | -2193351.7305 | -325334.5806 | -1829292.6707 | 580034.9475 | 58003.4947 | 5617735.7819 | 448.7555 | 1453941.1941 | 8186188.7086 | 580034.9475 | 58003.4947 | -5617287.0264 | 6732247.5145 | 9115130.5372 | 5164410.7323 | 52.5219 | 0.00021654 | 0.14702 | 0.27862 | 0.14831 | 2.5703 | 3.0949 | 0.82859 | 0.18786 | 2.6333e-10 | 37.6657
157.9231 | 174.4852 | 4.106 | 0.62703 | 15.2343 | 1.5234 | 2000.0001 | 0.2 | 0.00090492 | 0.2009 | 0 | 49659.6382 | 78.6198 | 0 | 48338.2601 | 48338.2601 | 865848.1669 | 134032.8099 | 982455.2983 | -2194655.2882 | -325527.9173 | -1830372.786 | 580398.1653 | 58039.8165 | 5621094.2761 | 448.7622 | 1454629.5064 | 8190920.9566 | 580398.1653 | 58039.8165 | -5620645.5139 | 6736291.4503 | 9120580.3619 | 5168881.81 | 52.5219 | 0.00021654 | 0.14702 | 0.27862 | 0.14831 | 2.5703 | 3.0949 | 0.82859 | 0.18786 | 2.6318e-10 | 37.6846
157.9825 | 174.5727 | 4.1044 | 0.6268 | 15.2348 | 1.5235 | 2000.0001 | 0.2 | 0.00090663 | 0.20091 | 0 | 49683.3731 | 78.7273 | 0 | 48362.1025 | 48362.1025 | 865946.0447 | 134047.757 | 982685.0517 | -2195958.8826 | -325721.2594 | -1831452.9317 | 580761.3933 | 58076.1393 | 5624452.7786 | 448.7687 | 1455317.8187 | 8195653.2166 | 580761.3933 | 58076.1393 | -5624004.0099 | 6740335.3979 | 9126030.2132 | 5173355.1315 | 52.5219 | 0.00021654 | 0.14702 | 0.27862 | 0.14831 | 2.5703 | 3.0949 | 0.82859 | 0.18786 | 2.6306e-10 | 37.7035
158.0418 | 174.6602 | 4.1029 | 0.62658 | 15.2352 | 1.5235 | 2000.0001 | 0.2 | 0.00090483 | 0.2009 | 0 | 49707.108 | 78.8348 | 0 | 48385.9449 | 48385.9449 | 866043.8861 | 134062.6988 | 982914.7748 | -2197262.5133 | -325914.6069 | -1832533.1075 | 581124.6312 | 58112.4631 | 5627811.2894 | 448.7752 | 1456006.131 | 8200385.4879 | 581124.6312 | 58112.4631 | -5627362.5142 | 6744379.3569 | 9131480.0702 | 5177830.6965 | 52.5219 | 0.00021654 | 0.14702 | 0.27862 | 0.14831 | 2.5703 | 3.0949 | 0.82859 | 0.18786 | 2.6292e-10 | 37.7224
158.1011 | 174.7477 | 4.1014 | 0.62635 | 15.2356 | 1.5236 | 2000.0001 | 0.2 | 0.00090598 | 0.20091 | 0 | 49730.8429 | 78.9423 | 0 | 48409.7872 | 48409.7872 | 866141.6915 | 134077.6352 | 983144.4678 | -2198566.18 | -326107.9598 | -1833613.3135 | 581487.8782 | 58148.7878 | 5631169.8085 | 448.7816 | 1456694.4433 | 8205117.7698 | 581487.8782 | 58148.7878 | -5630721.0268 | 6748423.3266 | 9136929.8853 | 5182308.5047 | 52.5219 | 0.00021654 | 0.14702 | 0.27862 | 0.14831 | 2.5703 | 3.0949 | 0.82859 | 0.18786 | 2.628e-10 | 37.7413
158.2198 | 174.9227 | 4.0985 | 0.62592 | 15.2364 | 1.5236 | 2000.0001 | 0.2 | 0.00090452 | 0.2009 | 0 | 49778.3127 | 79.1571 | 0 | 48457.4719 | 48457.4719 | 866337.1961 | 134107.4922 | 983603.7653 | -2201173.6196 | -326494.6812 | -1835773.814 | 582214.4009 | 58221.4401 | 5637886.8703 | 448.7942 | 1458071.0679 | 8214582.3658 | 582214.4009 | 58221.4401 | -5637438.0761 | 6756511.2979 | 9147829.5003 | 5191270.8496 | 52.5219 | 0.00021654 | 0.14702 | 0.27862 | 0.14831 | 2.5703 | 3.0949 | 0.82859 | 0.18786 | 2.6252e-10 | 37.7791
158.3385 | 175.0977 | 4.0956 | 0.62549 | 15.2372 | 1.5237 | 2000.0001 | 0.2 | 0.0009054 | 0.20091 | 0 | 49825.7825 | 79.3719 | 0 | 48505.1565 | 48505.1565 | 866532.5615 | 134137.3286 | 984062.9467 | -2203781.1986 | -326881.4233 | -1837934.4306 | 582940.9605 | 58294.096 | 5644603.963 | 448.8065 | 1459447.6925 | 8224047.0029 | 582940.9605 | 58294.096 | -5644155.1564 | 6764599.3105 | 9158729.0684 | 5200242.1643 | 52.5219 | 0.00021654 | 0.14702 | 0.27862 | 0.14831 | 2.5703 | 3.0949 | 0.82859 | 0.18786 | 2.6227e-10 | 37.8169
158.4571 | 175.2726 | 4.0928 | 0.62507 | 15.2379 | 1.5238 | 2000.0001 | 0.2 | 0.00090563 | 0.20091 | 0 | 49873.2523 | 79.5868 | 0 | 48552.8412 | 48552.8412 | 866727.7913 | 134167.1449 | 984522.0164 | -2206388.913 | -327268.1855 | -1840095.1589 | 583667.5593 | 58366.7559 | 5651321.0842 | 448.8185 | 1460824.3171 | 8233511.6828 | 583667.5593 | 58366.7559 | -5650872.2657 | 6772687.3657 | 9169628.8662 | 5209222.4468 | 52.5219 | 0.00021654 | 0.14702 | 0.27862 | 0.14831 | 2.5703 | 3.0949 | 0.82859 | 0.18786 | 2.6201e-10 | 37.8546
158.7752 | 175.7412 | 4.0855 | 0.62399 | 15.2399 | 1.524 | 2000.0001 | 0.2 | 0.0009056 | 0.20091 | 0 | 50000.4751 | 80.1629 | 0 | 48680.6401 | 48680.6401 | 867250.3782 | 134246.9593 | 985751.8241 | -2213378.4329 | -328304.8336 | -1845886.6119 | 585615.0776 | 58561.5078 | 5669323.6222 | 448.8495 | 1464513.7772 | 8258877.9428 | 585615.0776 | 58561.5078 | -5668874.7727 | 6794364.1657 | 9198841.4619 | 5233334.5011 | 52.5219 | 0.00021654 | 0.14702 | 0.27862 | 0.14831 | 2.5703 | 3.0949 | 0.82859 | 0.18786 | 2.6131e-10 | 37.9559
159.0933 | 176.2095 | 4.0787 | 0.62298 | 15.2418 | 1.5242 | 2000.0001 | 0.2 | 0.00090554 | 0.20091 | 0 | 50127.6978 | 80.739 | 0 | 48808.4389 | 48808.4389 | 867772.0632 | 134326.64 | 986980.8826 | -2220368.8547 | -329341.6155 | -1851678.814 | 587562.8422 | 58756.2842 | 5687326.345 | 448.8787 | 1468203.2373 | 8284244.4568 | 587562.8422 | 58756.2842 | -5686877.4662 | 6816041.2196 | 9228054.3001 | 5257510.9136 | 52.5219 | 0.00021654 | 0.14702 | 0.27862 | 0.14831 | 2.5703 | 3.0949 | 0.82859 | 0.18786 | 2.6062e-10 | 38.057
159.4113 | 176.6775 | 4.0722 | 0.62202 | 15.2436 | 1.5244 | 2000.0001 | 0.2 | 0.00090535 | 0.20091 | 0 | 50254.9206 | 81.3149 | 0 | 48936.2376 | 48936.2376 | 868292.8978 | 134406.1945 | 988209.2344 | -2227360.1268 | -330378.5234 | -1857471.7229 | 589510.8382 | 58951.0838 | 5705329.2361 | 448.9064 | 1471892.6973 | 8309611.2001 | 589510.8382 | 58951.0838 | -5704880.3297 | 6837718.5028 | 9257267.2832 | 5281751.6439 | 52.5219 | 0.00021654 | 0.14702 | 0.27862 | 0.14831 | 2.5703 | 3.0949 | 0.82859 | 0.18786 | 2.5993e-10 | 38.1581
159.7294 | 177.1452 | 4.0661 | 0.62112 | 15.2452 | 1.5245 | 2000.0001 | 0.2 | 0.00090575 | 0.20091 | 0 | 50382.1434 | 81.891 | 0 | 49064.0364 | 49064.0364 | 868812.9315 | 134485.6302 | 989436.9213 | -2234352.1999 | -331415.5502 | -1863265.2966 | 591459.0545 | 59145.9055 | 5723332.2802 | 448.9325 | 1475582.1574 | 8334978.1538 | 591459.0545 | 59145.9055 | -5722883.3477 | 6859395.9964 | 9286480.5954 | 5306056.6516 | 52.5219 | 0.00021654 | 0.14702 | 0.27862 | 0.14831 | 2.5703 | 3.0949 | 0.82859 | 0.18786 | 2.5925e-10 | 38.2591
160.3064 | 177.9931 | 4.056 | 0.61961 | 15.248 | 1.5248 | 2000.0001 | 0.2 | 0.00090567 | 0.20091 | 0 | 50612.965 | 82.9362 | 0 | 49295.9034 | 49295.9034 | 869754.552 | 134629.4721 | 991662.7654 | -2247039.8774 | -333297.3185 | -1873778.203 | 594994.243 | 59499.4243 | 5755995.7472 | 448.9768 | 1482275.9855 | 8381002.1699 | 594994.243 | 59499.4243 | -5755546.7704 | 6898726.1844 | 9339483.4162 | 5350317.4509 | 52.5219 | 0.00021654 | 0.14702 | 0.27862 | 0.14831 | 2.5703 | 3.0949 | 0.82859 | 0.18786 | 2.5802e-10 | 38.4422
160.8835 | 178.8399 | 4.0468 | 0.61826 | 15.2505 | 1.5251 | 2000.0001 | 0.2 | 0.00090456 | 0.2009 | 0 | 50843.7867 | 83.9808 | 0 | 49527.7696 | 49527.7696 | 870693.9351 | 134772.9822 | 993886.747 | -2259729.7923 | -335179.4186 | -1884292.9719 | 598530.0327 | 59853.0033 | 5788659.6129 | 449.0173 | 1488969.8135 | 8427026.7131 | 598530.0327 | 59853.0033 | -5788210.5956 | 6938056.8996 | 9392485.8795 | 5394789.459 | 52.5219 | 0.00021654 | 0.14702 | 0.27862 | 0.14831 | 2.5703 | 3.0949 | 0.82859 | 0.18786 | 2.5679e-10 | 38.6251
161.4605 | 179.6858 | 4.0387 | 0.61704 | 15.2528 | 1.5253 | 2000.0001 | 0.2 | 0.000905 | 0.20091 | 0 | 51074.6083 | 85.0251 | 0 | 49759.6355 | 49759.6355 | 871631.311 | 134916.1946 | 996109.0594 | -2272421.7144 | -337061.8164 | -1894809.41 | 602066.3655 | 60206.6366 | 5821323.8222 | 449.0546 | 1495663.6416 | 8473051.7122 | 602066.3655 | 60206.6366 | -5820874.7676 | 6977388.0706 | 9445488.3259 | 5439472.4343 | 52.5219 | 0.00021654 | 0.14702 | 0.27862 | 0.14831 | 2.5703 | 3.0949 | 0.82859 | 0.18786 | 2.5559e-10 | 38.8078
162.0376 | 180.5307 | 4.0313 | 0.61596 | 15.2548 | 1.5255 | 2000.0001 | 0.2 | 0.00090424 | 0.2009 | 0 | 51305.43 | 86.0691 | 0 | 49991.5012 | 49991.5012 | 872566.8867 | 135059.1399 | 998329.8756 | -2285115.4368 | -338944.4813 | -1905327.3443 | 605603.1882 | 60560.3188 | 5853988.3294 | 449.0891 | 1502357.4696 | 8519077.1057 | 605603.1882 | 60560.3188 | -5853539.2403 | 7016719.6361 | 9498490.9659 | 5484366.1349 | 52.5219 | 0.00021654 | 0.14702 | 0.27862 | 0.14831 | 2.5703 | 3.0949 | 0.82859 | 0.18786 | 2.5439e-10 | 38.9903
163.0376 | 181.9926 | 4.0203 | 0.61433 | 15.2578 | 1.5258 | 2000.0001 | 0.2 | 0.00090577 | 0.20091 | 0 | 51705.43 | 87.8791 | 0 | 50393.3112 | 50393.3112 | 874184.5059 | 135306.3102 | 1002175.3674 | -2307116.5696 | -342207.5714 | -1923557.3393 | 611733.3077 | 61173.3308 | 5910594.5412 | 449.1432 | 1513957.4702 | 8598837.1333 | 611733.3077 | 61173.3308 | -5910145.3979 | 7084879.6631 | 9590343.2877 | 5562662.4292 | 52.5219 | 0.00021654 | 0.14702 | 0.27862 | 0.14831 | 2.5703 | 3.0949 | 0.82859 | 0.18786 | 2.5236e-10 | 39.306
164.0376 | 183.4516 | 4.0112 | 0.61298 | 15.2603 | 1.526 | 2000.0001 | 0.2 | 0.00090637 | 0.20091 | 0 | 52105.43 | 89.6912 | 0 | 50795.1234 | 50795.1234 | 875798.1008 | 135552.8836 | 1006017.5305 | -2329121.7267 | -345471.2584 | -1941790.6631 | 617864.5638 | 61786.4564 | 5967201.3842 | 449.1914 | 1525557.4708 | 8678598.0328 | 617864.5638 | 61786.4564 | -5966752.1928 | 7153040.562 | 9682199.5169 | 5641589.5631 | 52.5219 | 0.00021654 | 0.14702 | 0.27862 | 0.14831 | 2.5703 | 3.0949 | 0.82859 | 0.18786 | 2.5036e-10 | 39.6211
165.0376 | 184.9077 | 4.0037 | 0.61186 | 15.2623 | 1.5262 | 2000.0001 | 0.2 | 0.00090536 | 0.20091 | 0 | 52505.4301 | 91.503 | 0 | 51196.9351 | 51196.9351 | 877408.3527 | 135798.9612 | 1009856.9149 | -2351130.2269 | -348735.4412 | -1960026.7656 | 623996.7284 | 62399.6728 | 6023808.7463 | 449.2347 | 1537157.4714 | 8758359.6082 | 623996.7284 | 62399.6728 | -6023359.5116 | 7221202.1368 | 9774055.9418 | 5721146.2784 | 52.5219 | 0.00021654 | 0.14702 | 0.27862 | 0.14831 | 2.5703 | 3.0949 | 0.82859 | 0.18786 | 2.4838e-10 | 39.9356
166.0376 | 186.3609 | 3.9975 | 0.61094 | 15.264 | 1.5264 | 2000.0001 | 0.2 | 0.00090642 | 0.20091 | 0 | 52905.4301 | 93.3148 | 0 | 51598.7469 | 51598.7469 | 879015.838 | 136044.6285 | 1013694.0021 | -2373141.4936 | -352000.0343 | -1978265.1652 | 630129.651 | 63012.9651 | 6080416.5385 | 449.274 | 1548757.4719 | 8838121.7442 | 630129.651 | 63012.9651 | -6079967.2646 | 7289364.2722 | 9865913.0543 | 5801331.3179 | 52.5219 | 0.00021654 | 0.14702 | 0.27862 | 0.14831 | 2.5703 | 3.0949 | 0.82859 | 0.18786 | 2.4645e-10 | 40.2494
167.0376 | 187.8111 | 3.9923 | 0.61017 | 15.2654 | 1.5265 | 2000.0001 | 0.2 | 0.00090722 | 0.20091 | 0 | 53305.4301 | 95.1284 | 0 | 52000.5606 | 52000.5606 | 880621.0406 | 136289.9572 | 1017529.2051 | -2395155.043 | -355264.9659 | -1996505.449 | 636263.229 | 63626.3229 | 6137024.6907 | 449.3098 | 1560357.4725 | 8917884.3781 | 636263.229 | 63626.3229 | -6136575.3809 | 7357526.9056 | 9957773.2791 | 5882143.4263 | 52.5219 | 0.00021654 | 0.14702 | 0.27862 | 0.14831 | 2.5703 | 3.0949 | 0.82859 | 0.18786 | 2.4456e-10 | 40.5627
168.0376 | 189.2585 | 3.988 | 0.60954 | 15.2666 | 1.5267 | 2000.0001 | 0.2 | 0.00090761 | 0.20091 | 0 | 53705.4301 | 96.9432 | 0 | 52402.3754 | 52402.3754 | 882224.3518 | 136535.0054 | 1021362.8449 | -2417170.4839 | -358530.1781 | -2014747.2962 | 642397.3443 | 64239.7344 | 6193633.149 | 449.3427 | 1571957.4731 | 8997647.4301 | 642397.3443 | 64239.7344 | -6193183.8063 | 7425689.957 | 10049635.6186 | 5963581.3495 | 52.5219 | 0.00021654 | 0.14702 | 0.27862 | 0.14831 | 2.5703 | 3.0949 | 0.82859 | 0.18786 | 2.4269e-10 | 40.8753
169.0376 | 190.7029 | 3.9845 | 0.60901 | 15.2676 | 1.5268 | 2000.0001 | 0.2 | 0.00090582 | 0.20091 | 0 | 54105.4301 | 98.7567 | 0 | 52804.1889 | 52804.1889 | 883826.0862 | 136779.8198 | 1025195.1665 | -2439187.5015 | -361795.6242 | -2032990.4614 | 648531.8684 | 64853.1868 | 6250241.8714 | 449.3732 | 1583557.4737 | 9077410.7967 | 648531.8684 | 64853.1868 | -6249792.4982 | 7493853.323 | 10141496.3921 | 6045643.8354 | 52.5219 | 0.00021654 | 0.14702 | 0.27862 | 0.14831 | 2.5703 | 3.0949 | 0.82859 | 0.18786 | 2.4084e-10 | 41.1872
170.0376 | 192.1445 | 3.9816 | 0.60857 | 15.2684 | 1.5268 | 2000.0001 | 0.2 | 0.0009153 | 0.20092 | 0 | 54505.4302 | 100.5778 | 0 | 53206.01 | 53206.01 | 885426.5485 | 137024.4455 | 1029026.4796 | -2461205.7912 | -365061.2588 | -2051234.6351 | 654666.8665 | 65466.6866 | 6306850.8186 | 449.4015 | 1595157.4743 | 9157174.5778 | 654666.8665 | 65466.6866 | -6306401.4171 | 7562017.1035 | 10233368.1986 | 6128329.6339 | 52.5219 | 0.00021654 | 0.14702 | 0.27862 | 0.14831 | 2.5703 | 3.0949 | 0.82859 | 0.18786 | 2.391e-10 | 41.4986
170.0378 | 192.1449 | 3.9816 | 0.60857 | 15.2684 | 1.5268 | 2000.0001 | 0.2 | 0.00089432 | 0.20089 | 0 | 54505.5278 | 100.5782 | 0 | 53206.1081 | 53206.1081 | 885426.9391 | 137024.5052 | 1029027.4148 | -2461211.1669 | -365062.0561 | -2051239.0894 | 654668.3643 | 65466.8364 | 6306864.6372 | 449.4015 | 1595160.3063 | 9157194.0513 | 654668.3643 | 65466.8364 | -6306415.2358 | 7562033.745 | 10233390.6243 | 6128349.8969 | 52.5219 | 0.00021654 | 0.14702 | 0.27862 | 0.14831 | 2.5703 | 3.0949 | 0.82859 | 0.18786 | 2.3895e-10 | 41.4986
170.0381 | 192.1452 | 3.9816 | 0.60857 | 15.2684 | 1.5268 | 2000.0001 | 0.2 | 0.0009533 | 0.20095 | 0 | 54505.6255 | 100.5787 | 0 | 53206.2062 | 53206.2062 | 885427.3297 | 137024.5649 | 1029028.3501 | -2461216.5426 | -365062.8534 | -2051243.5436 | 654669.8622 | 65466.9862 | 6306878.4559 | 449.4015 | 1595163.1383 | 9157213.5251 | 654669.8622 | 65466.9862 | -6306429.0544 | 7562050.3867 | 10233413.063 | 6128370.1599 | 52.5219 | 0.00021654 | 0.14702 | 0.27862 | 0.14831 | 2.5703 | 3.0949 | 0.82859 | 0.18786 | 2.3938e-10 | 41.4987
170.0383 | 192.1456 | 3.9816 | 0.60857 | 15.2684 | 1.5268 | 2000.0001 | 0.2 | 0.00085162 | 0.20085 | 0 | 54505.7231 | 100.5791 | 0 | 53206.3043 | 53206.3043 | 885427.7203 | 137024.6246 | 1029029.2854 | -2461221.9183 | -365063.6507 | -2051247.9979 | 654671.36 | 65467.136 | 6306892.2655 | 449.4015 | 1595165.9703 | 9157232.9986 | 654671.36 | 65467.136 | -6306442.864 | 7562067.0283 | 10233435.4872 | 6128390.423 | 52.5219 | 0.00021654 | 0.14702 | 0.27862 | 0.14831 | 2.5703 | 3.0949 | 0.82859 | 0.18786 | 2.3864e-10 | 41.4988
170.0386 | 192.1459 | 3.9816 | 0.60858 | 15.2684 | 1.5268 | 2000.0001 | 0.2 | 0.00071634 | 0.20072 | 0 | 54505.8208 | 100.5795 | 0 | 53206.4024 | 53206.4024 | 885428.1106 | 137024.6843 | 1029030.22 | -2461227.2943 | -365064.448 | -2051252.4528 | 654672.8569 | 65467.2857 | 6306906.0359 | 449.4015 | 1595168.8024 | 9157252.4712 | 654672.8569 | 65467.2857 | -6306456.6344 | 7562083.6688 | 10233457.8307 | 6128410.6861 | 52.5219 | 0.00021654 | 0.14702 | 0.27862 | 0.14831 | 2.5703 | 3.0949 | 0.82859 | 0.18786 | 2.3766e-10 | 41.4989
170.0388 | 192.1463 | 3.9816 | 0.60858 | 15.2684 | 1.5268 | 2000.0001 | 0.2 | 0.00048549 | 0.20049 | 0 | 54505.9184 | 100.5798 | 0 | 53206.5003 | 53206.5003 | 885428.5006 | 137024.7439 | 1029031.1539 | -2461232.6706 | -365065.2454 | -2051256.9085 | 654674.3524 | 65467.4352 | 6306919.7295 | 449.4015 | 1595171.6344 | 9157271.9422 | 654674.3524 | 65467.4352 | -6306470.328 | 7562100.3078 | 10233480.0496 | 6128430.9492 | 52.5219 | 0.00021654 | 0.14702 | 0.27862 | 0.14831 | 2.5703 | 3.0949 | 0.82859 | 0.18786 | 2.3598e-10 | 41.4989
170.0391 | 192.1467 | 3.9816 | 0.60859 | 15.2684 | 1.5268 | 2000.0001 | 0.2 | 0.00033804 | 0.20034 | 0 | 54506.0402 | 100.58 | 0 | 53206.6223 | 53206.6223 | 885428.9865 | 137024.8182 | 1029032.3173 | -2461239.3755 | -365066.2399 | -2051262.466 | 654676.2157 | 65467.6216 | 6306936.7069 | 449.4015 | 1595175.1661 | 9157296.2213 | 654676.2157 | 65467.6216 | -6306487.3054 | 7562121.0553 | 10233507.5967 | 6128456.2183 | 52.5219 | 0.00021654 | 0.14702 | 0.27862 | 0.14831 | 2.5703 | 3.0949 | 0.82859 | 0.18786 | 2.3491e-10 | 41.499
170.0394 | 192.1471 | 3.9817 | 0.60859 | 15.2684 | 1.5268 | 2000.0001 | 0.2 | 0.00032826 | 0.20033 | 0 | 54506.162 | 100.5802 | 0 | 53206.7443 | 53206.7443 | 885429.4722 | 137024.8924 | 1029033.4802 | -2461246.0806 | -365067.2343 | -2051268.024 | 654678.0782 | 65467.8078 | 6306953.643 | 449.4015 | 1595178.6977 | 9157320.4994 | 654678.0782 | 65467.8078 | -6306504.2415 | 7562141.8017 | 10233535.0769 | 6128481.4874 | 52.5219 | 0.00021654 | 0.14702 | 0.27862 | 0.14831 | 2.5703 | 3.0949 | 0.82859 | 0.18786 | 2.3484e-10 | 41.4991
170.0397 | 192.1475 | 3.9817 | 0.6086 | 15.2683 | 1.5268 | 2000.0001 | 0.2 | 0.00039754 | 0.2004 | 0 | 54506.2838 | 100.5805 | 0 | 53206.8663 | 53206.8663 | 885429.958 | 137024.9667 | 1029034.6434 | -2461252.7857 | -365068.2288 | -2051273.5819 | 654679.941 | 65467.9941 | 6306970.5946 | 449.4015 | 1595182.2294 | 9157344.7776 | 654679.941 | 65467.9941 | -6306521.193 | 7562162.5482 | 10233562.5821 | 6128506.7566 | 52.5219 | 0.00021654 | 0.14702 | 0.27862 | 0.14831 | 2.5703 | 3.0949 | 0.82859 | 0.18786 | 2.3534e-10 | 41.4992
170.04 | 192.148 | 3.9818 | 0.60861 | 15.2683 | 1.5268 | 2000.0001 | 0.2 | 0.00046202 | 0.20046 | 0 | 54506.4056 | 100.5807 | 0 | 53206.9884 | 53206.9884 | 885430.4439 | 137025.041 | 1029035.8069 | -2461259.4905 | -365069.2232 | -2051279.1393 | 654681.8044 | 65468.1804 | 6306987.5809 | 449.4015 | 1595185.7611 | 9157369.0562 | 654681.8044 | 65468.1804 | -6306538.1794 | 7562183.2951 | 10233590.1437 | 6128532.0258 | 52.5219 | 0.00021654 | 0.14702 | 0.27862 | 0.14831 | 2.5703 | 3.0949 | 0.82859 | 0.18786 | 2.358e-10 | 41.4993
170.0403 | 192.1484 | 3.9818 | 0.60862 | 15.2683 | 1.5268 | 2000.0001 | 0.2 | 0.00045566 | 0.20046 | 0 | 54506.5273 | 100.581 | 0 | 53207.1104 | 53207.1104 | 885430.93 | 137025.1152 | 1029036.9707 | -2461266.1953 | -365070.2177 | -2051284.6966 | 654683.668 | 65468.3668 | 6307004.5823 | 449.4015 | 1595189.2927 | 9157393.3348 | 654683.668 | 65468.3668 | -6306555.1808 | 7562204.0421 | 10233617.7297 | 6128557.2951 | 52.5219 | 0.00021654 | 0.14702 | 0.27862 | 0.14831 | 2.5703 | 3.0949 | 0.82859 | 0.18786 | 2.3575e-10 | 41.4994
170.0406 | 192.1488 | 3.9819 | 0.60862 | 15.2683 | 1.5268 | 2000.0001 | 0.2 | 0.00053395 | 0.20053 | 0 | 54506.6471 | 100.5813 | 0 | 53207.2305 | 53207.2305 | 885431.4078 | 137025.1883 | 1029038.1148 | -2461272.7863 | -365071.1952 | -2051290.1593 | 654685.5004 | 65468.55 | 6307021.3136 | 449.4015 | 1595192.7645 | 9157417.2017 | 654685.5004 | 65468.55 | -6306571.9121 | 7562224.4373 | 10233644.8775 | 6128582.1357 | 52.5219 | 0.00021654 | 0.14702 | 0.27862 | 0.14831 | 2.5703 | 3.0949 | 0.82859 | 0.18786 | 2.3632e-10 | 41.4995
170.0409 | 192.1493 | 3.9819 | 0.60863 | 15.2683 | 1.5268 | 2000.0001 | 0.2 | 0.00059433 | 0.20059 | 0 | 54506.7668 | 100.5816 | 0 | 53207.3505 | 53207.3505 | 885431.8859 | 137025.2613 | 1029039.2594 | -2461279.3771 | -365072.1727 | -2051295.6217 | 654687.3334 | 65468.7333 | 6307038.0804 | 449.4016 | 1595196.2362 | 9157441.0692 | 654687.3334 | 65468.7333 | -6306588.6789 | 7562244.8329 | 10233672.083 | 6128606.9764 | 52.5219 | 0.00021654 | 0.14702 | 0.27862 | 0.14831 | 2.5703 | 3.0949 | 0.82859 | 0.18786 | 2.3675e-10 | 41.4996
170.0412 | 192.1497 | 3.9819 | 0.60863 | 15.2683 | 1.5268 | 2000.0001 | 0.2 | 0.00060965 | 0.20061 | 0 | 54506.8865 | 100.582 | 0 | 53207.4706 | 53207.4706 | 885432.364 | 137025.3344 | 1029040.4042 | -2461285.9678 | -365073.1502 | -2051301.0838 | 654689.1667 | 65468.9167 | 6307054.8666 | 449.4016 | 1595199.708 | 9157464.9368 | 654689.1667 | 65468.9167 | -6306605.4651 | 7562265.2289 | 10233699.3199 | 6128631.8171 | 52.5219 | 0.00021654 | 0.14702 | 0.27862 | 0.14831 | 2.5703 | 3.0949 | 0.82859 | 0.18786 | 2.3686e-10 | 41.4997
170.0415 | 192.1501 | 3.982 | 0.60864 | 15.2683 | 1.5268 | 2000.0001 | 0.2 | 0.00063406 | 0.20063 | 0 | 54507.0062 | 100.5824 | 0 | 53207.5907 | 53207.5907 | 885432.8422 | 137025.4075 | 1029041.5491 | -2461292.5584 | -365074.1277 | -2051306.5458 | 654691.0003 | 65469.1 | 6307071.663 | 449.4016 | 1595203.1797 | 9157488.8046 | 654691.0003 | 65469.1 | -6306622.2614 | 7562285.6249 | 10233726.5732 | 6128656.6579 | 52.5219 | 0.00021654 | 0.14702 | 0.27862 | 0.14831 | 2.5703 | 3.0949 | 0.82859 | 0.18786 | 2.3704e-10 | 41.4998
170.0418 | 192.1505 | 3.982 | 0.60864 | 15.2683 | 1.5268 | 2000.0001 | 0.2 | 0.00066921 | 0.20067 | 0 | 54507.1259 | 100.5828 | 0 | 53207.7108 | 53207.7108 | 885433.3204 | 137025.4806 | 1029042.6942 | -2461299.1489 | -365075.1052 | -2051312.0077 | 654692.8341 | 65469.2834 | 6307088.4745 | 449.4016 | 1595206.6515 | 9157512.6725 | 654692.8341 | 65469.2834 | -6306639.0729 | 7562306.021 | 10233753.8512 | 6128681.4987 | 52.5219 | 0.00021654 | 0.14702 | 0.27862 | 0.14831 | 2.5703 | 3.0949 | 0.82859 | 0.18786 | 2.3729e-10 | 41.4999
170.0422 | 192.1511 | 3.982 | 0.60864 | 15.2683 | 1.5268 | 2000.0001 | 0.2 | 0.00071684 | 0.20072 | 0 | 54507.2842 | 100.5833 | 0 | 53207.8696 | 53207.8696 | 885433.953 | 137025.5773 | 1029044.2087 | -2461307.8638 | -365076.3977 | -2051319.2298 | 654695.2595 | 65469.5259 | 6307110.7331 | 449.4016 | 1595211.2423 | 9157544.2343 | 654695.2595 | 65469.5259 | -6306661.3315 | 7562332.992 | 10233789.9675 | 6128714.3467 | 52.5219 | 0.00021654 | 0.14702 | 0.27862 | 0.14831 | 2.5703 | 3.0949 | 0.82859 | 0.18786 | 2.3764e-10 | 41.5
170.0426 | 192.1517 | 3.982 | 0.60865 | 15.2683 | 1.5268 | 2000.0001 | 0.2 | 0.00076279 | 0.20076 | 0 | 54507.4425 | 100.5839 | 0 | 53208.0285 | 53208.0285 | 885434.5857 | 137025.674 | 1029045.7236 | -2461316.5784 | -365077.6902 | -2051326.4515 | 654697.6855 | 65469.7685 | 6307133.0234 | 449.4016 | 1595215.8331 | 9157575.7966 | 654697.6855 | 65469.7685 | -6306683.6218 | 7562359.9635 | 10233826.1352 | 6128747.1949 | 52.5219 | 0.00021654 | 0.14702 | 0.27862 | 0.14831 | 2.5703 | 3.0949 | 0.82859 | 0.18786 | 2.3797e-10 | 41.5001
170.043 | 192.1522 | 3.9821 | 0.60865 | 15.2683 | 1.5268 | 2000.0001 | 0.2 | 0.00080643 | 0.20081 | 0 | 54507.6008 | 100.5845 | 0 | 53208.1874 | 53208.1874 | 885435.2186 | 137025.7707 | 1029047.2388 | -2461325.2929 | -365078.9827 | -2051333.6729 | 654700.112 | 65470.0112 | 6307155.344 | 449.4016 | 1595220.4239 | 9157607.3594 | 654700.112 | 65470.0112 | -6306705.9424 | 7562386.9355 | 10233862.3522 | 6128780.0431 | 52.5219 | 0.00021654 | 0.14702 | 0.27862 | 0.14831 | 2.5703 | 3.0949 | 0.82859 | 0.18786 | 2.3828e-10 | 41.5002
170.0434 | 192.1528 | 3.9821 | 0.60865 | 15.2683 | 1.5268 | 2000.0001 | 0.2 | 0.00084856 | 0.20085 | 0 | 54507.7591 | 100.5852 | 0 | 53208.3464 | 53208.3464 | 885435.8515 | 137025.8675 | 1029048.7543 | -2461334.0073 | -365080.2752 | -2051340.894 | 654702.539 | 65470.2539 | 6307177.6938 | 449.4016 | 1595225.0147 | 9157638.9227 | 654702.539 | 65470.2539 | -6306728.2922 | 7562413.9079 | 10233898.6165 | 6128812.8915 | 52.5219 | 0.00021654 | 0.14702 | 0.27862 | 0.14831 | 2.5703 | 3.0949 | 0.82859 | 0.18786 | 2.3859e-10 | 41.5004
170.0443 | 192.1541 | 3.9821 | 0.60865 | 15.2683 | 1.5268 | 2000.0001 | 0.2 | 0.00090778 | 0.20091 | 0 | 54508.1315 | 100.5868 | 0 | 53208.7204 | 53208.7204 | 885437.3408 | 137026.0951 | 1029052.32 | -2461354.5049 | -365083.3153 | -2051357.8785 | 654708.2493 | 65470.8249 | 6307230.3452 | 449.4016 | 1595235.8133 | 9157713.1674 | 654708.2493 | 65470.8249 | -6306780.9436 | 7562477.3541 | 10233984.0488 | 6128890.1579 | 52.5219 | 0.00021654 | 0.14702 | 0.27862 | 0.14831 | 2.5703 | 3.0949 | 0.82859 | 0.18786 | 2.3901e-10 | 41.5007
170.045 | 192.1551 | 3.9821 | 0.60865 | 15.2683 | 1.5268 | 2000.0001 | 0.2 | 0.00092839 | 0.20093 | 0 | 54508.4095 | 100.5881 | 0 | 53208.9997 | 53208.9997 | 885438.4531 | 137026.2651 | 1029054.9831 | -2461369.8104 | -365085.5853 | -2051370.5605 | 654712.5141 | 65471.2514 | 6307269.6951 | 449.4017 | 1595243.8766 | 9157768.6073 | 654712.5141 | 65471.2514 | -6306820.2934 | 7562524.7307 | 10234047.9189 | 6128947.8536 | 52.5219 | 0.00021654 | 0.14702 | 0.27862 | 0.14831 | 2.5703 | 3.0949 | 0.82859 | 0.18786 | 2.3916e-10 | 41.5009
170.0457 | 192.1561 | 3.9821 | 0.60865 | 15.2683 | 1.5268 | 2000.0001 | 0.2 | 0.0008855 | 0.20089 | 0 | 54508.6876 | 100.5894 | 0 | 53209.279 | 53209.279 | 885439.5653 | 137026.4351 | 1029057.6461 | -2461385.116 | -365087.8554 | -2051383.2425 | 654716.7786 | 65471.6779 | 6307309.0323 | 449.4017 | 1595251.94 | 9157824.0469 | 654716.7786 | 65471.6779 | -6306859.6306 | 7562572.107 | 10234111.7675 | 6129005.5496 | 52.5219 | 0.00021654 | 0.14702 | 0.27862 | 0.14831 | 2.5703 | 3.0949 | 0.82859 | 0.18786 | 2.3885e-10 | 41.5011
170.0464 | 192.1571 | 3.9821 | 0.60865 | 15.2683 | 1.5268 | 2000.0001 | 0.2 | 0.00082958 | 0.20083 | 0 | 54508.9656 | 100.5905 | 0 | 53209.5583 | 53209.5583 | 885440.6773 | 137026.6051 | 1029060.3084 | -2461400.4218 | -365090.1254 | -2051395.9253 | 654721.0421 | 65472.1042 | 6307348.3233 | 449.4017 | 1595260.0033 | 9157879.4854 | 654721.0421 | 65472.1042 | -6306898.9216 | 7562619.482 | 10234175.5203 | 6129063.2459 | 52.5219 | 0.00021654 | 0.14702 | 0.27862 | 0.14831 | 2.5703 | 3.0949 | 0.82859 | 0.18786 | 2.3844e-10 | 41.5013
170.0473 | 192.1584 | 3.9821 | 0.60866 | 15.2683 | 1.5268 | 2000.0001 | 0.2 | 0.00071629 | 0.20072 | 0 | 54509.3229 | 100.5919 | 0 | 53209.9169 | 53209.9169 | 885442.1053 | 137026.8234 | 1029063.7275 | -2461420.0876 | -365093.0422 | -2051412.2217 | 654726.5176 | 65472.6518 | 6307398.675 | 449.4017 | 1595270.3633 | 9157950.7107 | 654726.5176 | 65472.6518 | -6306949.2733 | 7562680.3475 | 10234257.2198 | 6129137.3755 | 52.5219 | 0.00021654 | 0.14702 | 0.27862 | 0.14831 | 2.5703 | 3.0949 | 0.82859 | 0.18786 | 2.3762e-10 | 41.5016
170.0482 | 192.1597 | 3.9822 | 0.60867 | 15.2682 | 1.5268 | 2000.0001 | 0.2 | 0.00056674 | 0.20057 | 0 | 54509.6801 | 100.5931 | 0 | 53210.2753 | 53210.2753 | 885443.5325 | 137027.0415 | 1029067.1444 | -2461439.7543 | -365095.959 | -2051428.5203 | 654731.9895 | 65473.199 | 6307448.8246 | 449.4017 | 1595280.7232 | 9158021.9314 | 654731.9895 | 65473.199 | -6306999.4228 | 7562741.2082 | 10234338.5913 | 6129211.5056 | 52.5219 | 0.00021654 | 0.14702 | 0.27862 | 0.14831 | 2.5703 | 3.0949 | 0.82859 | 0.18786 | 2.3653e-10 | 41.5019
170.0491 | 192.161 | 3.9823 | 0.60869 | 15.2682 | 1.5268 | 2000.0001 | 0.2 | 0.00040009 | 0.2004 | 0 | 54510.0374 | 100.5939 | 0 | 53210.6334 | 53210.6334 | 885444.9585 | 137027.2595 | 1029070.5586 | -2461459.422 | -365098.8761 | -2051444.8216 | 654737.4571 | 65473.7457 | 6307498.7306 | 449.4018 | 1595291.0831 | 9158093.1459 | 654737.4571 | 65473.7457 | -6307049.3288 | 7562802.0629 | 10234419.5676 | 6129285.6361 | 52.5219 | 0.00021654 | 0.14702 | 0.27862 | 0.14831 | 2.5703 | 3.0949 | 0.82859 | 0.18786 | 2.3531e-10 | 41.5021
170.05 | 192.1622 | 3.9825 | 0.60871 | 15.2682 | 1.5268 | 2000.0001 | 0.2 | 0.00024782 | 0.20025 | 0 | 54510.3946 | 100.5945 | 0 | 53210.9912 | 53210.9912 | 885446.3835 | 137027.4773 | 1029073.9702 | -2461479.0909 | -365101.7933 | -2051461.1256 | 654742.9203 | 65474.292 | 6307548.3906 | 449.4018 | 1595301.443 | 9158164.3538 | 654742.9203 | 65474.292 | -6307098.9888 | 7562862.9108 | 10234500.1447 | 6129359.7672 | 52.5219 | 0.00021654 | 0.14702 | 0.27862 | 0.14831 | 2.5703 | 3.0949 | 0.82859 | 0.18786 | 2.342e-10 | 41.5024
170.0501 | 192.1624 | 3.9825 | 0.60872 | 15.2682 | 1.5268 | 2000.0001 | 0.2 | 0.00023586 | 0.20024 | 0 | 54510.442 | 100.5946 | 0 | 53211.0387 | 53211.0387 | 885446.5726 | 137027.5062 | 1029074.423 | -2461481.7023 | -365102.1806 | -2051463.2904 | 654743.6454 | 65474.3645 | 6307554.967 | 449.4018 | 1595302.8185 | 9158173.8074 | 654743.6454 | 65474.3645 | -6307105.5652 | 7562870.989 | 10234510.8154 | 6129369.6094 | 52.5219 | 0.00021654 | 0.14702 | 0.27862 | 0.14831 | 2.5703 | 3.0949 | 0.82859 | 0.18786 | 2.3411e-10 | 41.5024
170.0502 | 192.1626 | 3.9825 | 0.60872 | 15.2682 | 1.5268 | 2000.0001 | 0.2 | 0.0002864 | 0.20029 | 0 | 54510.4895 | 100.5946 | 0 | 53211.0862 | 53211.0862 | 885446.7618 | 137027.5351 | 1029074.8758 | -2461484.3137 | -365102.5679 | -2051465.4552 | 654744.3705 | 65474.437 | 6307561.5473 | 449.4018 | 1595304.1939 | 9158183.261 | 654744.3705 | 65474.437 | -6307112.1455 | 7562879.0671 | 10234521.4924 | 6129379.4516 | 52.5219 | 0.00021654 | 0.14702 | 0.27862 | 0.14831 | 2.5703 | 3.0949 | 0.82859 | 0.18786 | 2.3448e-10 | 41.5025
170.0504 | 192.1627 | 3.9826 | 0.60873 | 15.2682 | 1.5268 | 2000.0001 | 0.2 | 0.00029143 | 0.20029 | 0 | 54510.5369 | 100.5947 | 0 | 53211.1337 | 53211.1337 | 885446.9509 | 137027.564 | 1029075.3286 | -2461486.9252 | -365102.9552 | -2051467.6199 | 654745.0957 | 65474.5096 | 6307568.1332 | 449.4018 | 1595305.5694 | 9158192.7147 | 654745.0957 | 65474.5096 | -6307118.7314 | 7562887.1454 | 10234532.1786 | 6129389.2938 | 52.5219 | 0.00021654 | 0.14702 | 0.27862 | 0.14831 | 2.5703 | 3.0949 | 0.82859 | 0.18786 | 2.3451e-10 | 41.5025
170.0506 | 192.1631 | 3.9826 | 0.60873 | 15.2681 | 1.5268 | 2000.0001 | 0.2 | 0.00032418 | 0.20032 | 0 | 54510.6317 | 100.5948 | 0 | 53211.2287 | 53211.2287 | 885447.3293 | 137027.6218 | 1029076.2345 | -2461492.1479 | -365103.7298 | -2051471.9492 | 654746.5462 | 65474.6546 | 6307581.3126 | 449.4018 | 1595308.3203 | 9158211.6221 | 654746.5462 | 65474.6546 | -6307131.9108 | 7562903.3018 | 10234553.5632 | 6129408.9783 | 52.5219 | 0.00021654 | 0.14702 | 0.27862 | 0.14831 | 2.5703 | 3.0949 | 0.82859 | 0.18786 | 2.3475e-10 | 41.5026
170.0508 | 192.1634 | 3.9827 | 0.60874 | 15.2681 | 1.5268 | 2000.0001 | 0.2 | 0.00035149 | 0.20035 | 0 | 54510.7266 | 100.595 | 0 | 53211.3237 | 53211.3237 | 885447.7077 | 137027.6797 | 1029077.1404 | -2461497.3706 | -365104.5044 | -2051476.2784 | 654747.997 | 65474.7997 | 6307594.5042 | 449.4018 | 1595311.0712 | 9158230.5296 | 654747.997 | 65474.7997 | -6307145.1024 | 7562919.4584 | 10234574.9675 | 6129428.6628 | 52.5219 | 0.00021654 | 0.14702 | 0.27862 | 0.14831 | 2.5703 | 3.0949 | 0.82859 | 0.18786 | 2.3494e-10 | 41.5026
170.0511 | 192.1637 | 3.9827 | 0.60875 | 15.2681 | 1.5268 | 2000.0001 | 0.2 | 0.00038172 | 0.20038 | 0 | 54510.8215 | 100.5952 | 0 | 53211.4187 | 53211.4187 | 885448.0862 | 137027.7375 | 1029078.0465 | -2461502.5933 | -365105.279 | -2051480.6074 | 654749.448 | 65474.9448 | 6307607.7074 | 449.4018 | 1595313.8221 | 9158249.4371 | 654749.448 | 65474.9448 | -6307158.3055 | 7562935.615 | 10234596.3906 | 6129448.3473 | 52.5219 | 0.00021654 | 0.14702 | 0.27862 | 0.14831 | 2.5703 | 3.0949 | 0.82859 | 0.18786 | 2.3516e-10 | 41.5027
170.0523 | 192.1655 | 3.9829 | 0.60877 | 15.2681 | 1.5268 | 2000.0001 | 0.2 | 0.00054154 | 0.20054 | 0 | 54511.3262 | 100.5963 | 0 | 53211.9246 | 53211.9246 | 885450.1011 | 137028.0455 | 1029082.8701 | -2461530.3813 | -365109.4004 | -2051503.6394 | 654757.1721 | 65475.7172 | 6307678.1642 | 449.4018 | 1595328.4594 | 9158350.0435 | 654757.1721 | 65475.7172 | -6307228.7624 | 7563021.5842 | 10234710.7122 | 6129553.0867 | 52.5219 | 0.00021654 | 0.14702 | 0.27862 | 0.14831 | 2.5703 | 3.0949 | 0.82859 | 0.18786 | 2.3631e-10 | 41.5031
170.0536 | 192.1673 | 3.983 | 0.60879 | 15.268 | 1.5268 | 2000.0001 | 0.2 | 0.00069341 | 0.20069 | 0 | 54511.8309 | 100.5979 | 0 | 53212.4309 | 53212.4309 | 885452.1177 | 137028.3537 | 1029087.6975 | -2461558.1676 | -365113.5215 | -2051526.6676 | 654764.9021 | 65476.4902 | 6307748.9569 | 449.4019 | 1595343.0966 | 9158450.6536 | 654764.9021 | 65476.4902 | -6307299.5551 | 7563107.557 | 10234825.5788 | 6129657.8271 | 52.5219 | 0.00021654 | 0.14702 | 0.27862 | 0.14831 | 2.5703 | 3.0949 | 0.82859 | 0.18786 | 2.374e-10 | 41.5035
170.0549 | 192.1691 | 3.9831 | 0.6088 | 15.268 | 1.5268 | 2000.0001 | 0.2 | 0.00083166 | 0.20083 | 0 | 54512.3357 | 100.5998 | 0 | 53212.9376 | 53212.9376 | 885454.1357 | 137028.6622 | 1029092.5285 | -2461585.9525 | -365117.6425 | -2051549.6922 | 654772.6378 | 65477.2638 | 6307820.063 | 449.4019 | 1595357.7339 | 9158551.2682 | 654772.6378 | 65477.2638 | -6307370.661 | 7563193.5343 | 10234940.9538 | 6129762.5684 | 52.5219 | 0.00021654 | 0.14702 | 0.27862 | 0.14831 | 2.5703 | 3.0949 | 0.82859 | 0.18786 | 2.384e-10 | 41.5039
170.0551 | 192.1695 | 3.9831 | 0.6088 | 15.268 | 1.5268 | 2000.0001 | 0.2 | 0.00085932 | 0.20086 | 0 | 54512.4421 | 100.6003 | 0 | 53213.0445 | 53213.0445 | 885454.5616 | 137028.7273 | 1029093.5481 | -2461591.8141 | -365118.5118 | -2051554.5492 | 654774.2705 | 65477.427 | 6307835.102 | 449.4019 | 1595360.8219 | 9158572.4954 | 654774.2705 | 65477.427 | -6307385.7001 | 7563211.6735 | 10234965.3559 | 6129784.6658 | 52.5219 | 0.00021654 | 0.14702 | 0.27862 | 0.14831 | 2.5703 | 3.0949 | 0.82859 | 0.18786 | 2.386e-10 | 41.504
170.0554 | 192.1699 | 3.9831 | 0.6088 | 15.268 | 1.5268 | 2000.0001 | 0.2 | 0.00088712 | 0.20089 | 0 | 54512.5486 | 100.6007 | 0 | 53213.1515 | 53213.1515 | 885454.9876 | 137028.7924 | 1029094.5678 | -2461597.6756 | -365119.3812 | -2051559.4062 | 654775.9034 | 65477.5903 | 6307850.1537 | 449.4019 | 1595363.9099 | 9158593.7228 | 654775.9034 | 65477.5903 | -6307400.7518 | 7563229.8129 | 10234989.7784 | 6129806.7632 | 52.5219 | 0.00021654 | 0.14702 | 0.27862 | 0.14831 | 2.5703 | 3.0949 | 0.82859 | 0.18786 | 2.388e-10 | 41.504
170.0557 | 192.1703 | 3.9831 | 0.6088 | 15.268 | 1.5268 | 2000.0001 | 0.2 | 0.00091451 | 0.20091 | 0 | 54512.6551 | 100.6012 | 0 | 53213.2584 | 53213.2584 | 885455.4136 | 137028.8575 | 1029095.5877 | -2461603.537 | -365120.2505 | -2051564.263 | 654777.5365 | 65477.7536 | 6307865.2177 | 449.4019 | 1595366.9979 | 9158614.9505 | 654777.5365 | 65477.7536 | -6307415.8157 | 7563247.9526 | 10235014.2215 | 6129828.8607 | 52.5219 | 0.00021654 | 0.14702 | 0.27862 | 0.14831 | 2.5703 | 3.0949 | 0.82859 | 0.18786 | 2.39e-10 | 41.5041
170.0558 | 192.1704 | 3.9831 | 0.6088 | 15.268 | 1.5268 | 2000.0001 | 0.2 | 0.00090252 | 0.2009 | 0 | 54512.7058 | 100.6015 | 0 | 53213.3094 | 53213.3094 | 885455.6167 | 137028.8885 | 1029096.0737 | -2461606.3299 | -365120.6647 | -2051566.5771 | 654778.3146 | 65477.8315 | 6307872.397 | 449.4019 | 1595368.4693 | 9158625.0651 | 654778.3146 | 65477.8315 | -6307422.9951 | 7563256.5958 | 10235025.8709 | 6129839.3898 | 52.5219 | 0.00021654 | 0.14702 | 0.27862 | 0.14831 | 2.5703 | 3.0949 | 0.82859 | 0.18786 | 2.3891e-10 | 41.5042
170.0559 | 192.1706 | 3.9831 | 0.6088 | 15.268 | 1.5268 | 2000.0001 | 0.2 | 0.00092314 | 0.20092 | 0 | 54512.7566 | 100.6017 | 0 | 53213.3604 | 53213.3604 | 885455.8197 | 137028.9196 | 1029096.5597 | -2461609.1228 | -365121.079 | -2051568.8913 | 654779.0928 | 65477.9093 | 6307879.5764 | 449.4019 | 1595369.9407 | 9158635.1798 | 654779.0928 | 65477.9093 | -6307430.1745 | 7563265.2391 | 10235037.5218 | 6129849.9188 | 52.5219 | 0.00021654 | 0.14702 | 0.27862 | 0.14831 | 2.5703 | 3.0949 | 0.82859 | 0.18786 | 2.3906e-10 | 41.5042
170.056 | 192.1708 | 3.9831 | 0.6088 | 15.268 | 1.5268 | 2000.0001 | 0.2 | 0.0008187 | 0.20082 | 0 | 54512.8073 | 100.6019 | 0 | 53213.4113 | 53213.4113 | 885456.0226 | 137028.9506 | 1029097.0456 | -2461611.9157 | -365121.4932 | -2051571.2055 | 654779.8709 | 65477.9871 | 6307886.7466 | 449.4019 | 1595371.4121 | 9158645.2942 | 654779.8709 | 65477.9871 | -6307437.3447 | 7563273.8822 | 10235049.1579 | 6129860.4479 | 52.5219 | 0.00021654 | 0.14702 | 0.27862 | 0.14831 | 2.5703 | 3.0949 | 0.82859 | 0.18786 | 2.383e-10 | 41.5043
170.0563 | 192.1712 | 3.9831 | 0.6088 | 15.268 | 1.5268 | 2000.0001 | 0.2 | 0.00091017 | 0.20091 | 0 | 54512.9088 | 100.6023 | 0 | 53213.5132 | 53213.5132 | 885456.4286 | 137029.0126 | 1029098.0173 | -2461617.5015 | -365122.3216 | -2051575.834 | 654781.4269 | 65478.1427 | 6307901.0865 | 449.4019 | 1595374.3548 | 9158665.5231 | 654781.4269 | 65478.1427 | -6307451.6846 | 7563291.1683 | 10235072.4255 | 6129881.5061 | 52.5219 | 0.00021654 | 0.14702 | 0.27862 | 0.14831 | 2.5703 | 3.0949 | 0.82859 | 0.18786 | 2.3897e-10 | 41.5043
170.0565 | 192.1715 | 3.9831 | 0.6088 | 15.268 | 1.5268 | 2000.0001 | 0.2 | 0.00093598 | 0.20094 | 0 | 54513.0103 | 100.6028 | 0 | 53213.6152 | 53213.6152 | 885456.8346 | 137029.0747 | 1029098.9893 | -2461623.0872 | -365123.1501 | -2051580.4623 | 654782.9834 | 65478.2983 | 6307915.4469 | 449.402 | 1595377.2976 | 9158685.7525 | 654782.9834 | 65478.2983 | -6307466.045 | 7563308.4549 | 10235095.7346 | 6129902.5643 | 52.5219 | 0.00021654 | 0.14702 | 0.27862 | 0.14831 | 2.5703 | 3.0949 | 0.82859 | 0.18786 | 2.3915e-10 | 41.5044
170.0574 | 192.1728 | 3.9831 | 0.6088 | 15.268 | 1.5268 | 2000.0001 | 0.2 | 0.0009302 | 0.20093 | 0 | 54513.3721 | 100.6045 | 0 | 53213.9786 | 53213.9786 | 885458.2824 | 137029.296 | 1029102.4551 | -2461643.0023 | -365126.1038 | -2051596.9634 | 654788.533 | 65478.8533 | 6307966.649 | 449.402 | 1595387.7896 | 9158757.8779 | 654788.533 | 65478.8533 | -6307517.247 | 7563370.0882 | 10235178.8652 | 6129977.6448 | 52.5219 | 0.00021654 | 0.14702 | 0.27862 | 0.14831 | 2.5703 | 3.0949 | 0.82859 | 0.18786 | 2.3911e-10 | 41.5047
170.0584 | 192.1741 | 3.9831 | 0.6088 | 15.268 | 1.5268 | 2000.0001 | 0.2 | 0.00091542 | 0.20092 | 0 | 54513.7339 | 100.6062 | 0 | 53214.3421 | 53214.3421 | 885459.7301 | 137029.5173 | 1029105.9207 | -2461662.9174 | -365129.0575 | -2051613.4648 | 654794.0824 | 65479.4082 | 6308017.8511 | 449.402 | 1595398.2817 | 9158830.003 | 654794.0824 | 65479.4082 | -6307568.4491 | 7563431.7214 | 10235261.9699 | 6130052.7258 | 52.5219 | 0.00021654 | 0.14702 | 0.27862 | 0.14831 | 2.5703 | 3.0949 | 0.82859 | 0.18786 | 2.39e-10 | 41.505
170.0674 | 192.1872 | 3.9831 | 0.6088 | 15.268 | 1.5268 | 2000.0001 | 0.2 | 0.0009155 | 0.20092 | 0 | 54517.3518 | 100.6227 | 0 | 53217.9766 | 53217.9766 | 885474.2066 | 137031.73 | 1029140.5755 | -2461862.069 | -365158.5946 | -2051778.4796 | 654849.5741 | 65484.9574 | 6308529.8718 | 449.4022 | 1595503.202 | 9159551.2546 | 654849.5741 | 65484.9574 | -6308080.4695 | 7564048.0527 | 10236092.8346 | 6130803.5641 | 52.5219 | 0.00021654 | 0.14702 | 0.27862 | 0.14831 | 2.5703 | 3.0949 | 0.82859 | 0.18786 | 2.3899e-10 | 41.5078
170.0764 | 192.2002 | 3.983 | 0.60879 | 15.268 | 1.5268 | 2000.0001 | 0.2 | 0.00091467 | 0.20091 | 0 | 54520.9697 | 100.6393 | 0 | 53221.6111 | 53221.6111 | 885488.683 | 137033.9426 | 1029175.2301 | -2462061.2208 | -365188.1317 | -2051943.4945 | 654905.0657 | 65490.5066 | 6309041.8925 | 449.4025 | 1595608.1223 | 9160272.5105 | 654905.0657 | 65490.5066 | -6308592.49 | 7564664.3882 | 10236923.6947 | 6131554.4533 | 52.5219 | 0.00021654 | 0.14702 | 0.27862 | 0.14831 | 2.5703 | 3.0949 | 0.82859 | 0.18786 | 2.3897e-10 | 41.5106
170.1445 | 192.2981 | 3.9828 | 0.60876 | 15.2681 | 1.5268 | 2000.0001 | 0.2 | 0.00091336 | 0.20091 | 0 | 54548.1792 | 100.7636 | 0 | 53248.9449 | 53248.9449 | 885597.5517 | 137050.5829 | 1029435.8529 | -2463558.9847 | -365410.272 | -2053184.5257 | 655322.3998 | 65532.24 | 6312892.6456 | 449.4043 | 1596397.1961 | 9165696.9815 | 655322.3998 | 65532.24 | -6312443.2412 | 7569299.7854 | 10243172.2801 | 6137203.2929 | 52.5219 | 0.00021654 | 0.14702 | 0.27862 | 0.14831 | 2.5703 | 3.0949 | 0.82859 | 0.18786 | 2.3885e-10 | 41.5318
170.2125 | 192.3961 | 3.9826 | 0.60873 | 15.2681 | 1.5268 | 2000.0001 | 0.2 | 0.00091224 | 0.20091 | 0 | 54575.3886 | 100.8878 | 0 | 53276.2785 | 53276.2785 | 885706.4142 | 137067.2222 | 1029696.4695 | -2465056.7547 | -365632.4132 | -2054425.5632 | 655739.7327 | 65573.9733 | 6316743.3995 | 449.4062 | 1597186.2698 | 9171121.6562 | 655739.7327 | 65573.9733 | -6316293.9933 | 7573935.3864 | 10249420.8669 | 6142855.0103 | 52.5219 | 0.00021654 | 0.14702 | 0.27862 | 0.14831 | 2.5703 | 3.0949 | 0.82859 | 0.18786 | 2.3872e-10 | 41.5529
170.2805 | 192.494 | 3.9824 | 0.60871 | 15.2682 | 1.5268 | 2000.0001 | 0.2 | 0.00091132 | 0.20091 | 0 | 54602.5981 | 101.0119 | 0 | 53303.612 | 53303.612 | 885815.2707 | 137083.8607 | 1029957.0801 | -2466554.5306 | -365854.5553 | -2055666.6066 | 656157.0647 | 65615.7065 | 6320594.1544 | 449.408 | 1597975.3436 | 9176546.5029 | 656157.0647 | 65615.7065 | -6320144.7463 | 7578571.1592 | 10255669.4553 | 6148509.6052 | 52.5219 | 0.00021654 | 0.14702 | 0.27862 | 0.14831 | 2.5703 | 3.0949 | 0.82859 | 0.18786 | 2.386e-10 | 41.5741
170.4127 | 192.6843 | 3.9821 | 0.60865 | 15.2683 | 1.5268 | 2000.0001 | 0.2 | 0.00090984 | 0.20091 | 0 | 54655.4848 | 101.2526 | 0 | 53356.7396 | 53356.7396 | 886026.8378 | 137116.1982 | 1030463.6112 | -2469465.7628 | -366286.3336 | -2058078.829 | 656968.2286 | 65696.8229 | 6328078.8394 | 449.4115 | 1599509.0602 | 9187091.1277 | 656968.2286 | 65696.8229 | -6327629.4278 | 7587582.0674 | 10267814.7924 | 6159508.6276 | 52.5219 | 0.00021654 | 0.14702 | 0.27862 | 0.14831 | 2.5703 | 3.0949 | 0.82859 | 0.18786 | 2.3837e-10 | 41.6151
170.5449 | 192.8745 | 3.9817 | 0.6086 | 15.2684 | 1.5268 | 2000.0001 | 0.2 | 0.0009088 | 0.20091 | 0 | 54708.3716 | 101.4931 | 0 | 53409.8668 | 53409.8668 | 886238.3838 | 137148.5327 | 1030970.1225 | -2472377.0159 | -366718.1151 | -2060491.071 | 657779.3923 | 65777.9392 | 6335563.5277 | 449.415 | 1601042.7769 | 9197636.1645 | 657779.3923 | 65777.9392 | -6335114.1126 | 7596593.3876 | 10279960.1345 | 6170518.5163 | 52.5219 | 0.00021654 | 0.14702 | 0.27862 | 0.14831 | 2.5703 | 3.0949 | 0.82859 | 0.18786 | 2.3813e-10 | 41.6562
170.6772 | 193.0647 | 3.9813 | 0.60854 | 15.2685 | 1.5268 | 2000.0001 | 0.2 | 0.00090804 | 0.20091 | 0 | 54761.2584 | 101.7333 | 0 | 53462.9938 | 53462.9938 | 886449.9097 | 137180.8641 | 1031476.6155 | -2475288.2892 | -367149.8995 | -2062903.3315 | 658590.5572 | 65859.0557 | 6343048.2192 | 449.4185 | 1602576.4935 | 9208181.4983 | 658590.5572 | 65859.0557 | -6342598.8007 | 7605605.0048 | 10292105.4819 | 6181539.2685 | 52.5219 | 0.00021654 | 0.14702 | 0.27862 | 0.14831 | 2.5703 | 3.0949 | 0.82859 | 0.18786 | 2.379e-10 | 41.6973
170.8094 | 193.2549 | 3.981 | 0.60849 | 15.2685 | 1.5269 | 2000.0001 | 0.2 | 0.00090744 | 0.20091 | 0 | 54814.1452 | 101.9734 | 0 | 53516.1206 | 53516.1206 | 886661.4162 | 137213.1927 | 1031983.0911 | -2478199.582 | -367581.6869 | -2065315.6092 | 659401.7243 | 65940.1724 | 6350532.9139 | 449.422 | 1604110.2101 | 9218727.0572 | 659401.7243 | 65940.1724 | -6350083.492 | 7614616.8471 | 10304250.8343 | 6192570.8811 | 52.5219 | 0.00021654 | 0.14702 | 0.27862 | 0.14831 | 2.5703 | 3.0949 | 0.82859 | 0.18786 | 2.3766e-10 | 41.7384
170.9416 | 193.4449 | 3.9807 | 0.60844 | 15.2686 | 1.5269 | 2000.0001 | 0.2 | 0.00090705 | 0.20091 | 0 | 54867.032 | 102.2133 | 0 | 53569.2473 | 53569.2473 | 886872.904 | 137245.5185 | 1032489.5503 | -2481110.8934 | -368013.477 | -2067727.9035 | 660212.8941 | 66021.2894 | 6358017.6117 | 449.4254 | 1605643.9268 | 9229272.7819 | 660212.8941 | 66021.2894 | -6357568.1864 | 7623628.8551 | 10316396.1917 | 6203613.3515 | 52.5219 | 0.00021654 | 0.14702 | 0.27862 | 0.14831 | 2.5703 | 3.0949 | 0.82859 | 0.18786 | 2.3743e-10 | 41.7794
171.0738 | 193.635 | 3.9803 | 0.60839 | 15.2687 | 1.5269 | 2000.0001 | 0.2 | 0.00090676 | 0.20091 | 0 | 54919.9187 | 102.4531 | 0 | 53622.3739 | 53622.3739 | 887084.3736 | 137277.8416 | 1032995.9938 | -2484022.223 | -368445.2698 | -2070140.2134 | 661024.0673 | 66102.4067 | 6365502.3126 | 449.4287 | 1607177.6434 | 9239818.6223 | 661024.0673 | 66102.4067 | -6365052.8838 | 7632640.9789 | 10328541.5541 | 6214666.6766 | 52.5219 | 0.00021654 | 0.14702 | 0.27862 | 0.14831 | 2.5703 | 3.0949 | 0.82859 | 0.18786 | 2.372e-10 | 41.8205
171.206 | 193.825 | 3.98 | 0.60834 | 15.2688 | 1.5269 | 2000.0001 | 0.2 | 0.00090654 | 0.20091 | 0 | 54972.8055 | 102.6928 | 0 | 53675.5004 | 53675.5004 | 887295.8256 | 137310.1621 | 1033502.4223 | -2486933.5702 | -368877.0652 | -2072552.5384 | 661835.2441 | 66183.5244 | 6372987.0165 | 449.4321 | 1608711.36 | 9250364.5494 | 661835.2441 | 66183.5244 | -6372537.5844 | 7641653.1894 | 10340686.9214 | 6225730.8537 | 52.5219 | 0.00021654 | 0.14702 | 0.27862 | 0.14831 | 2.5703 | 3.0949 | 0.82859 | 0.18786 | 2.3696e-10 | 41.8615
171.3981 | 194.1008 | 3.9795 | 0.60828 | 15.2689 | 1.5269 | 2000.0001 | 0.2 | 0.00090634 | 0.20091 | 0 | 55049.6239 | 103.041 | 0 | 53752.6669 | 53752.6669 | 887602.9306 | 137357.1033 | 1034237.9867 | -2491162.3484 | -369504.2549 | -2076056.4794 | 663013.4897 | 66301.349 | 6383858.5956 | 449.4369 | 1610939.0919 | 9265682.6743 | 663013.4897 | 66301.349 | -6383409.1587 | 7654743.5824 | 10358328.1435 | 6241820.9548 | 52.5219 | 0.00021654 | 0.14702 | 0.27862 | 0.14831 | 2.5703 | 3.0949 | 0.82859 | 0.18786 | 2.3663e-10 | 41.9211
171.5901 | 194.3766 | 3.9791 | 0.60821 | 15.2691 | 1.5269 | 2000.0001 | 0.2 | 0.0009062 | 0.20091 | 0 | 55126.4422 | 103.3891 | 0 | 53829.8334 | 53829.8334 | 887910.001 | 137404.0393 | 1034973.5219 | -2495391.1612 | -370131.4498 | -2079560.4497 | 664191.7436 | 66419.1744 | 6394730.1809 | 449.4417 | 1613166.8238 | 9281000.8891 | 664191.7436 | 66419.1744 | -6394280.7392 | 7667834.0652 | 10375969.3756 | 6257933.9361 | 52.5219 | 0.00021654 | 0.14702 | 0.27862 | 0.14831 | 2.5703 | 3.0949 | 0.82859 | 0.18786 | 2.3629e-10 | 41.9806
171.7822 | 194.6523 | 3.9787 | 0.60815 | 15.2692 | 1.5269 | 2000.0001 | 0.2 | 0.00090609 | 0.20091 | 0 | 55203.2605 | 103.7371 | 0 | 53906.9998 | 53906.9998 | 888217.038 | 137450.9705 | 1035709.0292 | -2499620.0074 | -370758.6496 | -2083064.448 | 665370.0058 | 66537.0006 | 6405601.7721 | 449.4464 | 1615394.5557 | 9296319.1687 | 665370.0058 | 66537.0006 | -6405152.3257 | 7680924.613 | 10393610.617 | 6274069.7888 | 52.5219 | 0.00021654 | 0.14702 | 0.27862 | 0.14831 | 2.5703 | 3.0949 | 0.82859 | 0.18786 | 2.3596e-10 | 42.0402
171.9742 | 194.9278 | 3.9783 | 0.60809 | 15.2693 | 1.5269 | 2000.0001 | 0.2 | 0.00090604 | 0.20091 | 0 | 55280.0789 | 104.0851 | 0 | 53984.1661 | 53984.1661 | 888524.0429 | 137497.8968 | 1036444.5095 | -2503848.8857 | -371385.8542 | -2086568.4731 | 666548.2763 | 66654.8276 | 6416473.3692 | 449.4511 | 1617622.2876 | 9311637.4927 | 666548.2763 | 66654.8276 | -6416023.9181 | 7694015.2051 | 10411251.8675 | 6290228.5041 | 52.5219 | 0.00021654 | 0.14702 | 0.27862 | 0.14831 | 2.5703 | 3.0949 | 0.82859 | 0.18786 | 2.3562e-10 | 42.0997
172.2391 | 195.3077 | 3.9777 | 0.60801 | 15.2694 | 1.5269 | 2000.0001 | 0.2 | 0.00090602 | 0.20091 | 0 | 55386.0268 | 104.5651 | 0 | 54090.5939 | 54090.5939 | 888947.4137 | 137562.6102 | 1037458.8421 | -2509681.4052 | -372250.9022 | -2091401.2668 | 668173.3605 | 66817.336 | 6431467.4859 | 449.4574 | 1620694.7756 | 9332764.5663 | 668173.3605 | 66817.336 | -6431018.0285 | 7712069.7907 | 10435582.6972 | 6312552.0988 | 52.5219 | 0.00021654 | 0.14702 | 0.27862 | 0.14831 | 2.5703 | 3.0949 | 0.82859 | 0.18786 | 2.3517e-10 | 42.1817
172.504 | 195.6873 | 3.9772 | 0.60793 | 15.2696 | 1.527 | 2000.0001 | 0.2 | 0.00090599 | 0.20091 | 0 | 55491.9746 | 105.045 | 0 | 54197.0217 | 54197.0217 | 889370.7286 | 137627.3152 | 1038473.1281 | -2515513.9808 | -373115.9586 | -2096234.1071 | 669798.4597 | 66979.846 | 6446461.6131 | 449.4636 | 1623767.2636 | 9353891.6727 | 669798.4597 | 66979.846 | -6446012.1495 | 7730124.4091 | 10459913.5446 | 6334919.1427 | 52.5219 | 0.00021654 | 0.14702 | 0.27862 | 0.14831 | 2.5703 | 3.0949 | 0.82859 | 0.18786 | 2.3471e-10 | 42.2637
172.7688 | 196.0668 | 3.9767 | 0.60786 | 15.2697 | 1.527 | 2000.0001 | 0.2 | 0.00090597 | 0.20091 | 0 | 55597.9225 | 105.525 | 0 | 54303.4495 | 54303.4495 | 889793.9902 | 137692.0124 | 1039487.3699 | -2521346.6095 | -373981.0228 | -2101066.9916 | 671423.5732 | 67142.3573 | 6461455.7506 | 449.4698 | 1626839.7516 | 9375018.8076 | 671423.5732 | 67142.3573 | -6461006.2808 | 7748179.0559 | 10484244.4068 | 6357329.6129 | 52.5219 | 0.00021654 | 0.14702 | 0.27862 | 0.14831 | 2.5703 | 3.0949 | 0.82859 | 0.18786 | 2.3426e-10 | 42.3457
173.0337 | 196.4461 | 3.9763 | 0.60779 | 15.2698 | 1.527 | 2000.0001 | 0.2 | 0.00090597 | 0.20091 | 0 | 55703.8703 | 106.0049 | 0 | 54409.8773 | 54409.8773 | 890217.2011 | 137756.702 | 1040501.5695 | -2527179.2889 | -374846.0946 | -2105899.9183 | 673048.7005 | 67304.8701 | 6476449.8979 | 449.4758 | 1629912.2396 | 9396145.9638 | 673048.7005 | 67304.8701 | -6476000.4221 | 7766233.7242 | 10508575.2837 | 6379783.4863 | 52.5219 | 0.00021654 | 0.14702 | 0.27862 | 0.14831 | 2.5703 | 3.0949 | 0.82859 | 0.18786 | 2.338e-10 | 42.4276
173.5008 | 197.1145 | 3.9755 | 0.60768 | 15.27 | 1.527 | 2000.0001 | 0.2 | 0.00090604 | 0.20091 | 0 | 55890.7226 | 106.8513 | 0 | 54597.576 | 54597.576 | 890963.4712 | 137870.7732 | 1042290.1415 | -2537466.0621 | -376371.7737 | -2114423.483 | 675914.8473 | 67591.4847 | 6502893.9707 | 449.4862 | 1635330.9555 | 9433406.3753 | 675914.8473 | 67591.4847 | -6502444.4845 | 7798075.4198 | 10551485.9043 | 6419489.389 | 52.5219 | 0.00021654 | 0.14702 | 0.27862 | 0.14831 | 2.5703 | 3.0949 | 0.82859 | 0.18786 | 2.3301e-10 | 42.572
173.968 | 197.7822 | 3.9748 | 0.60757 | 15.2702 | 1.527 | 2000.0001 | 0.2 | 0.00090596 | 0.20091 | 0 | 56077.5749 | 107.6978 | 0 | 54785.2747 | 54785.2747 | 891709.6033 | 137984.8239 | 1044078.5989 | -2547752.9731 | -377897.4732 | -2122947.1623 | 678781.0318 | 67878.1032 | 6529338.0718 | 449.4964 | 1640749.6714 | 9470666.8259 | 678781.0318 | 67878.1032 | -6528888.5754 | 7829917.1545 | 10594396.5621 | 6459330.0937 | 52.5219 | 0.00021654 | 0.14702 | 0.27862 | 0.14831 | 2.5703 | 3.0949 | 0.82859 | 0.18786 | 2.3223e-10 | 42.7162
174.4351 | 198.4493 | 3.9742 | 0.60748 | 15.2704 | 1.527 | 2000.0001 | 0.2 | 0.00090643 | 0.20091 | 0 | 56264.4272 | 108.5444 | 0 | 54972.9736 | 54972.9736 | 892455.6096 | 138098.8559 | 1045866.953 | -2558040.01 | -379423.1914 | -2131470.9449 | 681647.2537 | 68164.7254 | 6555782.2 | 449.5063 | 1646168.3873 | 9507927.313 | 681647.2537 | 68164.7254 | -6555332.6937 | 7861758.9257 | 10637307.5142 | 6499305.474 | 52.5219 | 0.00021654 | 0.14702 | 0.27862 | 0.14831 | 2.5703 | 3.0949 | 0.82859 | 0.18786 | 2.3145e-10 | 42.8603
175.4191 | 199.8526 | 3.973 | 0.6073 | 15.2707 | 1.5271 | 2000.0001 | 0.2 | 0.00090599 | 0.20091 | 0 | 56658.0406 | 110.3279 | 0 | 55368.3706 | 55368.3706 | 894026.7459 | 138339.0162 | 1049633.9074 | -2579710.5184 | -382637.2452 | -2149427.0104 | 687685.19 | 68768.519 | 6611488.1302 | 449.5264 | 1657583.1772 | 9586418.4538 | 687685.19 | 68768.519 | -6611038.6038 | 7928835.2766 | 10727701.6898 | 6583955.5903 | 52.5219 | 0.00021654 | 0.14702 | 0.27862 | 0.14831 | 2.5703 | 3.0949 | 0.82859 | 0.18786 | 2.2982e-10 | 43.1633
176.4032 | 201.2532 | 3.972 | 0.60716 | 15.271 | 1.5271 | 2000.0001 | 0.2 | 0.00090462 | 0.2009 | 0 | 57051.654 | 112.1096 | 0 | 55763.7657 | 55763.7657 | 895597.4442 | 138579.1115 | 1053400.4871 | -2601381.4648 | -385851.3639 | -2167383.4507 | 693723.217 | 69372.3217 | 6667194.1642 | 449.5456 | 1668997.9671 | 9664909.7104 | 693723.217 | 69372.3217 | -6666744.6187 | 7995911.7433 | 10818093.5491 | 6669201.599 | 52.5219 | 0.00021654 | 0.14702 | 0.27862 | 0.14831 | 2.5703 | 3.0949 | 0.82859 | 0.18786 | 2.2821e-10 | 43.4658
177.3872 | 202.6509 | 3.9712 | 0.60703 | 15.2712 | 1.5271 | 2000.0001 | 0.2 | 0.00090463 | 0.2009 | 0 | 57445.2675 | 113.8899 | 0 | 56159.1595 | 56159.1595 | 897167.7772 | 138819.1526 | 1057166.755 | -2623052.7764 | -389065.5368 | -2185340.2028 | 699761.322 | 69976.1322 | 6722900.2924 | 449.5638 | 1680412.757 | 9743401.073 | 699761.322 | 69976.1322 | -6722450.7286 | 8062988.3161 | 10908483.6863 | 6755042.3243 | 52.5219 | 0.00021654 | 0.14702 | 0.27862 | 0.14831 | 2.5703 | 3.0949 | 0.82859 | 0.18786 | 2.2664e-10 | 43.7677
178.3712 | 204.046 | 3.9705 | 0.60693 | 15.2714 | 1.5271 | 2000.0001 | 0.2 | 0.00090566 | 0.20091 | 0 | 57838.8809 | 115.6713 | 0 | 56554.5543 | 56554.5543 | 898737.8124 | 139059.1496 | 1060932.7819 | -2644724.3859 | -392279.7539 | -2203297.1957 | 705799.5252 | 70579.9525 | 6778606.506 | 449.5813 | 1691827.5468 | 9821892.5496 | 705799.5252 | 70579.9525 | -6778156.9247 | 8130065.0028 | 10998875.3521 | 6841476.5927 | 52.5219 | 0.00021654 | 0.14702 | 0.27862 | 0.14831 | 2.5703 | 3.0949 | 0.82859 | 0.18786 | 2.251e-10 | 44.069
179.3712 | 205.4608 | 3.9699 | 0.60684 | 15.2716 | 1.5272 | 2000.0001 | 0.2 | 0.00090468 | 0.2009 | 0 | 58238.881 | 117.4817 | 0 | 56956.3647 | 56956.3647 | 900333.0629 | 139303.0022 | 1064759.6995 | -2666747.8874 | -395546.1617 | -2221545.7651 | 711935.773 | 71193.5773 | 6835216.661 | 449.5982 | 1703427.5474 | 9901657.6812 | 711935.773 | 71193.5773 | -6834767.0628 | 8198230.1338 | 11090733.8366 | 6929920.1581 | 52.5219 | 0.00021654 | 0.14702 | 0.27862 | 0.14831 | 2.5703 | 3.0949 | 0.82859 | 0.18786 | 2.2354e-10 | 44.3746
180.3712 | 206.8728 | 3.9694 | 0.60677 | 15.2717 | 1.5272 | 2000.0001 | 0.2 | 0.00090838 | 0.20091 | 0 | 58638.881 | 119.2947 | 0 | 57358.1778 | 57358.1778 | 901928.1042 | 139546.8238 | 1068586.4602 | -2688771.5982 | -398812.6005 | -2239794.4912 | 718072.1224 | 71807.2122 | 6891826.8899 | 449.6145 | 1715027.548 | 9981422.948 | 718072.1224 | 71807.2122 | -6891377.2754 | 8266395.4 | 11182596.2095 | 7018974.2479 | 52.5219 | 0.00021654 | 0.14702 | 0.27862 | 0.14831 | 2.5703 | 3.0949 | 0.82859 | 0.18786 | 2.2204e-10 | 44.6795
180.4337 | 206.9609 | 3.9693 | 0.60676 | 15.2717 | 1.5272 | 2000.0001 | 0.2 | 0.00090448 | 0.2009 | 0 | 58663.881 | 119.408 | 0 | 57383.2911 | 57383.2911 | 902027.7876 | 139562.0616 | 1068825.6271 | -2690148.0868 | -399016.7539 | -2240935.0422 | 718455.6459 | 71845.5646 | 6895365.0315 | 449.6155 | 1715752.548 | 9986408.28 | 718455.6459 | 71845.5646 | -6894915.416 | 8270655.7319 | 11188337.5938 | 7024560.3782 | 52.5219 | 0.00021654 | 0.14702 | 0.27862 | 0.14831 | 2.5703 | 3.0949 | 0.82859 | 0.18786 | 2.2192e-10 | 44.6986
180.4962 | 207.0491 | 3.9693 | 0.60676 | 15.2717 | 1.5272 | 2000.0001 | 0.2 | 0.00091037 | 0.20091 | 0 | 58688.881 | 119.5214 | 0 | 57408.4045 | 57408.4045 | 902127.4708 | 139577.2994 | 1069064.7946 | -2691524.5756 | -399220.9074 | -2242075.5927 | 718839.1714 | 71883.9171 | 6898903.1734 | 449.6165 | 1716477.5481 | 9991393.6144 | 718839.1714 | 71883.9171 | -6898453.5569 | 8274916.0663 | 11194079.1524 | 7030148.8883 | 52.5219 | 0.00021654 | 0.14702 | 0.27862 | 0.14831 | 2.5703 | 3.0949 | 0.82859 | 0.18786 | 2.2186e-10 | 44.7176
180.5587 | 207.1372 | 3.9693 | 0.60675 | 15.2717 | 1.5272 | 2000.0001 | 0.2 | 0.00090604 | 0.20091 | 0 | 58713.881 | 119.635 | 0 | 57433.518 | 57433.518 | 902227.1536 | 139592.5372 | 1069303.9624 | -2692901.0648 | -399425.0609 | -2243216.1427 | 719222.6987 | 71922.2699 | 6902441.3156 | 449.6175 | 1717202.5481 | 9996378.9508 | 719222.6987 | 71922.2699 | -6901991.6981 | 8279176.4027 | 11199820.8475 | 7035739.7779 | 52.5219 | 0.00021654 | 0.14702 | 0.27862 | 0.14831 | 2.5703 | 3.0949 | 0.82859 | 0.18786 | 2.2174e-10 | 44.7366
180.6212 | 207.2253 | 3.9692 | 0.60675 | 15.2718 | 1.5272 | 2000.0001 | 0.2 | 0.0009074 | 0.20091 | 0 | 58738.881 | 119.7483 | 0 | 57458.6314 | 57458.6314 | 902326.835 | 139607.7748 | 1069543.1279 | -2694277.5553 | -399629.2146 | -2244356.6952 | 719606.2233 | 71960.6223 | 6905979.458 | 449.6185 | 1717927.5481 | 10001364.2844 | 719606.2233 | 71960.6223 | -6905529.8395 | 8283436.7362 | 11205562.2838 | 7041333.0466 | 52.5219 | 0.00021654 | 0.14702 | 0.27862 | 0.14831 | 2.5703 | 3.0949 | 0.82859 | 0.18786 | 2.2165e-10 | 44.7557
180.7462 | 207.4015 | 3.9692 | 0.60674 | 15.2718 | 1.5272 | 2000.0001 | 0.2 | 0.0009057 | 0.20091 | 0 | 58788.881 | 119.9749 | 0 | 57508.858 | 57508.858 | 902526.1956 | 139638.2496 | 1070021.4568 | -2697030.5387 | -400037.5223 | -2246637.8021 | 720373.2724 | 72037.3272 | 6913055.7437 | 449.6204 | 1719377.5482 | 10011334.9519 | 720373.2724 | 72037.3272 | -6912606.1233 | 8291957.4037 | 11217045.0991 | 7052526.7203 | 52.5219 | 0.00021654 | 0.14702 | 0.27862 | 0.14831 | 2.5703 | 3.0949 | 0.82859 | 0.18786 | 2.2145e-10 | 44.7937
180.8712 | 207.5777 | 3.9691 | 0.60673 | 15.2718 | 1.5272 | 2000.0001 | 0.2 | 0.00090598 | 0.20091 | 0 | 58838.881 | 120.2014 | 0 | 57559.0845 | 57559.0845 | 902725.5528 | 139668.7239 | 1070499.7818 | -2699783.5255 | -400445.8306 | -2248918.913 | 721140.3196 | 72114.032 | 6920132.0304 | 449.6224 | 1720827.5483 | 10021305.6178 | 721140.3196 | 72114.032 | -6919682.408 | 8300478.0695 | 11228527.6695 | 7063729.9071 | 52.5219 | 0.00021654 | 0.14702 | 0.27862 | 0.14831 | 2.5703 | 3.0949 | 0.82859 | 0.18786 | 2.2127e-10 | 44.8318
180.9962 | 207.7538 | 3.9691 | 0.60673 | 15.2718 | 1.5272 | 2000.0001 | 0.2 | 0.00090601 | 0.20091 | 0 | 58888.881 | 120.4279 | 0 | 57609.311 | 57609.311 | 902924.9076 | 139699.1978 | 1070978.1049 | -2702536.5148 | -400854.1392 | -2251200.0258 | 721907.3681 | 72190.7368 | 6927208.3182 | 449.6244 | 1722277.5483 | 10031276.2855 | 721907.3681 | 72190.7368 | -6926758.6938 | 8308998.7372 | 11240010.2951 | 7074942.6047 | 52.5219 | 0.00021654 | 0.14702 | 0.27862 | 0.14831 | 2.5703 | 3.0949 | 0.82859 | 0.18786 | 2.2108e-10 | 44.8698
181.9962 | 209.1612 | 3.9687 | 0.60667 | 15.2719 | 1.5272 | 2000.0001 | 0.2 | 0.00090603 | 0.20091 | 0 | 59288.881 | 122.24 | 0 | 58011.123 | 58011.123 | 904519.6583 | 139942.9763 | 1074804.618 | -2724560.5161 | -404120.6211 | -2269448.9995 | 728043.7804 | 72804.378 | 6983818.6554 | 449.6396 | 1733877.5489 | 10111041.6725 | 728043.7804 | 72804.378 | -6983369.0158 | 8377164.1236 | 11331871.4136 | 7164986.1865 | 52.5219 | 0.00021654 | 0.14702 | 0.27862 | 0.14831 | 2.5703 | 3.0949 | 0.82859 | 0.18786 | 2.1959e-10 | 45.1738
182.9962 | 210.5658 | 3.9684 | 0.60662 | 15.272 | 1.5272 | 2000.0001 | 0.2 | 0.00090799 | 0.20091 | 0 | 59688.881 | 124.054 | 0 | 58412.9371 | 58412.9371 | 906114.2752 | 140186.7349 | 1078631.0322 | -2746584.6513 | -407387.1229 | -2287698.0722 | 734180.2617 | 73418.0262 | 7040429.0525 | 449.6543 | 1745477.5495 | 10190807.1672 | 734180.2617 | 73418.0262 | -7039979.3982 | 8445329.6177 | 11423735.3722 | 7255637.0834 | 52.5219 | 0.00021654 | 0.14702 | 0.27862 | 0.14831 | 2.5703 | 3.0949 | 0.82859 | 0.18786 | 2.1814e-10 | 45.4771
183.9962 | 211.9675 | 3.9681 | 0.60658 | 15.2721 | 1.5272 | 2000.0001 | 0.2 | 0.00090768 | 0.20091 | 0 | 60088.881 | 125.8696 | 0 | 58814.7528 | 58814.7528 | 907708.7784 | 140430.4768 | 1082457.3623 | -2768608.9 | -410653.6414 | -2305947.2289 | 740316.801 | 74031.6801 | 7097039.505 | 449.6685 | 1757077.5501 | 10270572.7585 | 740316.801 | 74031.6801 | -7096589.8366 | 8513495.2084 | 11515601.7036 | 7346894.0772 | 52.5219 | 0.00021654 | 0.14702 | 0.27862 | 0.14831 | 2.5703 | 3.0949 | 0.82859 | 0.18786 | 2.167e-10 | 45.7799
184.9962 | 213.3665 | 3.9679 | 0.60655 | 15.2721 | 1.5272 | 2000.0001 | 0.2 | 0.00090735 | 0.20091 | 0 | 60488.8811 | 127.6847 | 0 | 59216.5678 | 59216.5678 | 909303.1776 | 140674.2032 | 1086283.602 | -2790633.2529 | -413920.1754 | -2324196.4762 | 746453.3582 | 74645.3358 | 7153650.0094 | 449.6821 | 1768677.5507 | 10350338.4037 | 746453.3582 | 74645.3358 | -7153200.3273 | 8581660.853 | 11607467.2126 | 7438755.9535 | 52.5219 | 0.00021654 | 0.14702 | 0.27862 | 0.14831 | 2.5703 | 3.0949 | 0.82859 | 0.18786 | 2.1528e-10 | 46.082
185.9962 | 214.7626 | 3.9677 | 0.60652 | 15.2722 | 1.5272 | 2000.0001 | 0.2 | 0.00090532 | 0.20091 | 0 | 60888.8811 | 129.4973 | 0 | 59618.3805 | 59618.3805 | 910897.4815 | 140917.9154 | 1090109.7478 | -2812657.7011 | -417186.7236 | -2342445.8172 | 752589.903 | 75258.9903 | 7210260.5624 | 449.6954 | 1780277.5512 | 10430104.07 | 752589.903 | 75258.9903 | -7209810.867 | 8649826.5187 | 11699329.5067 | 7531221.4994 | 52.5219 | 0.00021654 | 0.14702 | 0.27862 | 0.14831 | 2.5703 | 3.0949 | 0.82859 | 0.18786 | 2.1386e-10 | 46.3835
186.9962 | 216.156 | 3.9675 | 0.60649 | 15.2722 | 1.5272 | 2000.0001 | 0.2 | 0.00090462 | 0.2009 | 0 | 61288.8811 | 131.3073 | 0 | 60020.1905 | 60020.1905 | 912491.701 | 141161.615 | 1093935.8065 | -2834682.2336 | -420453.2844 | -2360695.2453 | 758726.4261 | 75872.6426 | 7266871.1607 | 449.7081 | 1791877.5518 | 10509869.7472 | 758726.4261 | 75872.6426 | -7266421.4525 | 8717992.1954 | 11791188.0561 | 7624289.5035 | 52.5219 | 0.00021654 | 0.14702 | 0.27862 | 0.14831 | 2.5703 | 3.0949 | 0.82859 | 0.18786 | 2.1248e-10 | 46.6845
187.9962 | 217.5465 | 3.9674 | 0.60647 | 15.2723 | 1.5272 | 2000.0001 | 0.2 | 0.00090663 | 0.20091 | 0 | 61688.8811 | 133.1185 | 0 | 60422.0017 | 60422.0017 | 914085.8624 | 141405.3061 | 1097761.8252 | -2856706.8242 | -423719.8537 | -2378944.7135 | 764862.9865 | 76486.2986 | 7323481.8011 | 449.7205 | 1803477.5524 | 10589635.4987 | 764862.9865 | 76486.2986 | -7323032.0805 | 8786157.9463 | 11883048.4916 | 7717958.7563 | 52.5219 | 0.00021654 | 0.14702 | 0.27862 | 0.14831 | 2.5703 | 3.0949 | 0.82859 | 0.18786 | 2.1113e-10 | 46.9848
188.9962 | 218.9342 | 3.9672 | 0.60645 | 15.2723 | 1.5272 | 2000.0001 | 0.2 | 0.00090447 | 0.2009 | 0 | 62088.8811 | 134.9296 | 0 | 60823.8128 | 60823.8128 | 915679.9684 | 141648.9889 | 1101587.7968 | -2878731.4702 | -426986.4313 | -2397194.2287 | 770999.5596 | 77099.956 | 7380092.4811 | 449.7326 | 1815077.553 | 10669401.2968 | 770999.5596 | 77099.956 | -7379642.7485 | 8854323.7438 | 11974908.7754 | 7812228.0516 | 52.5219 | 0.00021654 | 0.14702 | 0.27862 | 0.14831 | 2.5703 | 3.0949 | 0.82859 | 0.18786 | 2.0978e-10 | 47.2845
189.9962 | 220.3192 | 3.9671 | 0.60644 | 15.2723 | 1.5272 | 2000.0001 | 0.2 | 0.000909 | 0.20091 | 0 | 62488.8812 | 136.7431 | 0 | 61225.6263 | 61225.6263 | 917274.0362 | 141892.6661 | 1105413.7515 | -2900756.1545 | -430253.0145 | -2415443.7609 | 777136.1818 | 77713.6182 | 7436703.1981 | 449.7442 | 1826677.5536 | 10749167.1803 | 777136.1818 | 77713.6182 | -7436253.4538 | 8922489.6267 | 12066772.4046 | 7907096.1857 | 52.5219 | 0.00021654 | 0.14702 | 0.27862 | 0.14831 | 2.5703 | 3.0949 | 0.82859 | 0.18786 | 2.0849e-10 | 47.5836
190.2462 | 220.665 | 3.9671 | 0.60643 | 15.2723 | 1.5272 | 2000.0001 | 0.2 | 0.00090416 | 0.2009 | 0 | 62588.8812 | 137.1964 | 0 | 61326.0796 | 61326.0796 | 917672.546 | 141953.5843 | 1106370.2337 | -2906262.3327 | -431069.6613 | -2420006.1504 | 778670.338 | 77867.0338 | 7450855.8829 | 449.7471 | 1829577.5537 | 10769108.6568 | 778670.338 | 77867.0338 | -7450406.1358 | 8939531.1031 | 12089738.2118 | 7930906.6704 | 52.5219 | 0.00021654 | 0.14702 | 0.27862 | 0.14831 | 2.5703 | 3.0949 | 0.82859 | 0.18786 | 2.0814e-10 | 47.6583
190.4962 | 221.0106 | 3.9671 | 0.60643 | 15.2723 | 1.5272 | 2000.0001 | 0.2 | 0.00091051 | 0.20091 | 0 | 62688.8812 | 137.65 | 0 | 61426.5333 | 61426.5333 | 918071.0548 | 142014.5024 | 1107326.7175 | -2911768.5119 | -431886.3083 | -2424568.5383 | 780204.5007 | 78020.4501 | 7465008.5699 | 449.75 | 1832477.5539 | 10789050.1423 | 780204.5007 | 78020.4501 | -7464558.82 | 8956572.5885 | 12112704.5503 | 7954754.4887 | 52.5219 | 0.00021654 | 0.14702 | 0.27862 | 0.14831 | 2.5703 | 3.0949 | 0.82859 | 0.18786 | 2.0785e-10 | 47.733
190.7462 | 221.3561 | 3.9671 | 0.60642 | 15.2724 | 1.5272 | 2000.0001 | 0.2 | 0.0009061 | 0.20091 | 0 | 62788.8812 | 138.1042 | 0 | 61526.9874 | 61526.9874 | 918469.5632 | 142075.4205 | 1108283.2039 | -2917274.6916 | -432702.9554 | -2429130.9236 | 781738.6715 | 78173.8672 | 7479161.259 | 449.7528 | 1835377.554 | 10808991.6385 | 781738.6715 | 78173.8672 | -7478711.5062 | 8973614.0845 | 12135671.5702 | 7978639.6218 | 52.5219 | 0.00021654 | 0.14702 | 0.27862 | 0.14831 | 2.5703 | 3.0949 | 0.82859 | 0.18786 | 2.075e-10 | 47.8076
190.9962 | 221.7014 | 3.967 | 0.60642 | 15.2724 | 1.5272 | 2000.0001 | 0.2 | 0.00090735 | 0.20091 | 0 | 62888.8812 | 138.5575 | 0 | 61627.4408 | 61627.4408 | 918868.066 | 142136.3377 | 1109239.6808 | -2922780.8767 | -433519.6033 | -2433693.3184 | 783272.8309 | 78327.2831 | 7493313.9502 | 449.7556 | 1838277.5541 | 10828933.1242 | 783272.8309 | 78327.2831 | -7492864.1946 | 8990655.5701 | 12158637.4914 | 8002562.051 | 52.5219 | 0.00021654 | 0.14702 | 0.27862 | 0.14831 | 2.5703 | 3.0949 | 0.82859 | 0.18786 | 2.0718e-10 | 47.8821
191.4962 | 222.3914 | 3.967 | 0.60641 | 15.2724 | 1.5272 | 2000.0001 | 0.2 | 0.00090476 | 0.2009 | 0 | 63088.8812 | 139.4636 | 0 | 61828.3469 | 61828.3469 | 919665.0624 | 142258.1707 | 1111152.6227 | -2933793.2564 | -435152.9004 | -2442818.1199 | 786341.1411 | 78634.1141 | 7521619.3389 | 449.7611 | 1844077.5544 | 10868816.0921 | 786341.1411 | 78634.1141 | -7521169.5778 | 9024738.5377 | 12204568.4066 | 8050518.7134 | 52.5219 | 0.00021654 | 0.14702 | 0.27862 | 0.14831 | 2.5703 | 3.0949 | 0.82859 | 0.18786 | 2.0652e-10 | 48.0312
191.9962 | 223.0808 | 3.9669 | 0.60641 | 15.2724 | 1.5272 | 2000.0001 | 0.2 | 0.00090575 | 0.20091 | 0 | 63288.8812 | 140.3689 | 0 | 62029.2521 | 62029.2521 | 920462.047 | 142380.002 | 1113065.55 | -2944805.6478 | -436786.1994 | -2451942.9361 | 789409.4416 | 78940.9442 | 7549924.7357 | 449.7666 | 1849877.5547 | 10908699.0567 | 789409.4416 | 78940.9442 | -7549474.969 | 9058821.5019 | 12250498.2212 | 8098624.3358 | 52.5219 | 0.00021654 | 0.14702 | 0.27862 | 0.14831 | 2.5703 | 3.0949 | 0.82859 | 0.18786 | 2.0589e-10 | 48.1801
192.4962 | 223.7695 | 3.9669 | 0.6064 | 15.2724 | 1.5272 | 2000.0001 | 0.2 | 0.00090594 | 0.20091 | 0 | 63488.8812 | 141.2747 | 0 | 62230.158 | 62230.158 | 921259.026 | 142501.8324 | 1114978.4762 | -2955818.0448 | -438419.4991 | -2461067.7534 | 792477.7532 | 79247.7753 | 7578230.1402 | 449.772 | 1855677.555 | 10948582.0407 | 792477.7532 | 79247.7753 | -7577780.3682 | 9092904.4857 | 12296428.8695 | 8146878.7686 | 52.5219 | 0.00021654 | 0.14702 | 0.27862 | 0.14831 | 2.5703 | 3.0949 | 0.82859 | 0.18786 | 2.0526e-10 | 48.3288
192.9962 | 224.4574 | 3.9669 | 0.6064 | 15.2724 | 1.5272 | 2000.0001 | 0.2 | 0.00090609 | 0.20091 | 0 | 63688.8812 | 142.1807 | 0 | 62431.064 | 62431.064 | 922055.9981 | 142623.6619 | 1116891.3977 | -2966830.4487 | -440052.7999 | -2470192.5752 | 795546.0695 | 79554.6069 | 7606535.5523 | 449.7774 | 1861477.5553 | 10988465.0369 | 795546.0695 | 79554.6069 | -7606085.7749 | 9126987.4816 | 12342359.7641 | 8195281.8624 | 52.5219 | 0.00021654 | 0.14702 | 0.27862 | 0.14831 | 2.5703 | 3.0949 | 0.82859 | 0.18786 | 2.0463e-10 | 48.4774
193.9962 | 225.8313 | 3.9668 | 0.60639 | 15.2724 | 1.5272 | 2000.0001 | 0.2 | 0.00090601 | 0.20091 | 0 | 64088.8812 | 143.9928 | 0 | 62832.8762 | 62832.8762 | 923649.922 | 142867.3177 | 1120717.2244 | -2988855.2769 | -443319.4044 | -2488442.2355 | 801682.7087 | 80168.2709 | 7663146.3983 | 449.7878 | 1873077.5559 | 11068231.0576 | 801682.7087 | 80168.2709 | -7662696.6105 | 9195153.5017 | 12434221.6838 | 8292533.3619 | 52.5219 | 0.00021654 | 0.14702 | 0.27862 | 0.14831 | 2.5703 | 3.0949 | 0.82859 | 0.18786 | 2.0339e-10 | 48.7741
194.9962 | 227.2025 | 3.9667 | 0.60638 | 15.2724 | 1.5272 | 2000.0001 | 0.2 | 0.00090605 | 0.20091 | 0 | 64488.8813 | 145.8049 | 0 | 63234.6882 | 63234.6882 | 925243.8204 | 143110.9698 | 1124543.0295 | -3010880.1305 | -446586.0128 | -2506691.9172 | 807819.3541 | 80781.9354 | 7719757.2724 | 449.798 | 1884677.5565 | 11147997.1122 | 807819.3541 | 80781.9354 | -7719307.4744 | 9263319.5557 | 12526083.5761 | 8390377.7173 | 52.5219 | 0.00021654 | 0.14702 | 0.27862 | 0.14831 | 2.5703 | 3.0949 | 0.82859 | 0.18786 | 2.0216e-10 | 49.0702
195.9962 | 228.5708 | 3.9667 | 0.60637 | 15.2724 | 1.5272 | 2000.0001 | 0.2 | 0.00090597 | 0.20091 | 0 | 64888.8813 | 147.6169 | 0 | 63636.5003 | 63636.5003 | 926837.696 | 143354.6184 | 1128368.8154 | -3032905.0069 | -449852.6245 | -2524941.6181 | 813956.005 | 81395.6005 | 7776368.173 | 449.8079 | 1896277.557 | 11227763.1988 | 813956.005 | 81395.6005 | -7775918.3651 | 9331485.6418 | 12617945.4412 | 8488813.7388 | 52.5219 | 0.00021654 | 0.14702 | 0.27862 | 0.14831 | 2.5703 | 3.0949 | 0.82859 | 0.18786 | 2.0095e-10 | 49.3658
196.9962 | 229.9365 | 3.9666 | 0.60636 | 15.2725 | 1.5272 | 2000.0001 | 0.2 | 0.00090603 | 0.20091 | 0 | 65288.8813 | 149.4289 | 0 | 64038.3123 | 64038.3123 | 928431.5511 | 143598.2641 | 1132194.5842 | -3054929.9038 | -453119.2392 | -2543191.3362 | 820092.6611 | 82009.2661 | 7832979.0989 | 449.8177 | 1907877.5576 | 11307529.3164 | 820092.6611 | 82009.2661 | -7832529.2813 | 9399651.7587 | 12709807.3126 | 8587840.2395 | 52.5219 | 0.00021654 | 0.14702 | 0.27862 | 0.14831 | 2.5703 | 3.0949 | 0.82859 | 0.18786 | 1.9976e-10 | 49.6607
197.9962 | 231.2994 | 3.9666 | 0.60636 | 15.2725 | 1.5272 | 2000.0001 | 0.2 | 0.00090597 | 0.20091 | 0 | 65688.8813 | 151.2409 | 0 | 64440.1243 | 64440.1243 | 930025.3879 | 143841.907 | 1136020.3378 | -3076954.8191 | -456385.8567 | -2561441.0695 | 826229.3223 | 82622.9322 | 7889590.0489 | 449.8271 | 1919477.5582 | 11387295.4637 | 826229.3223 | 82622.9322 | -7889140.2218 | 9467817.9055 | 12801669.2261 | 8687456.0345 | 52.5219 | 0.00021654 | 0.14702 | 0.27862 | 0.14831 | 2.5703 | 3.0949 | 0.82859 | 0.18786 | 1.9858e-10 | 49.9551
198.9962 | 232.6595 | 3.9666 | 0.60635 | 15.2725 | 1.5272 | 2000.0001 | 0.2 | 0.00090617 | 0.20091 | 0 | 66088.8813 | 153.0531 | 0 | 64841.9365 | 64841.9365 | 931619.2084 | 144085.5475 | 1139846.0788 | -3098979.7506 | -459652.4766 | -2579690.8153 | 832365.9903 | 83236.599 | 7946201.0217 | 449.8364 | 1931077.5588 | 11467061.6417 | 832365.9903 | 83236.599 | -7945751.1853 | 9535984.0829 | 12893531.3745 | 8787659.9414 | 52.5219 | 0.00021654 | 0.14702 | 0.27862 | 0.14831 | 2.5703 | 3.0949 | 0.82859 | 0.18786 | 1.9742e-10 | 50.2488
199.9962 | 234.0169 | 3.9665 | 0.60635 | 15.2725 | 1.5272 | 2000.0001 | 0.2 | 0.00090607 | 0.20091 | 0 | 66488.8814 | 154.8653 | 0 | 65243.7487 | 65243.7487 | 933213.0141 | 144329.1858 | 1143671.808 | -3121004.697 | -462919.0987 | -2597940.573 | 838502.6639 | 83850.2664 | 8002812.0164 | 449.8454 | 1942677.5594 | 11546827.8482 | 838502.6639 | 83850.2664 | -8002362.1709 | 9604150.2888 | 12985393.6795 | 8888450.7802 | 52.5219 | 0.00021654 | 0.14702 | 0.27862 | 0.14831 | 2.5703 | 3.0949 | 0.82859 | 0.18786 | 1.9627e-10 | 50.542
200.9962 | 235.3716 | 3.9665 | 0.60634 | 15.2725 | 1.5273 | 2000.0001 | 0.2 | 0.00090621 | 0.20091 | 0 | 66888.8814 | 156.6776 | 0 | 65645.561 | 65645.561 | 934806.8058 | 144572.822 | 1147497.5258 | -3143029.6573 | -466185.7229 | -2616190.342 | 844639.3418 | 84463.9342 | 8059423.0319 | 449.8543 | 1954277.5599 | 11626594.081 | 844639.3418 | 84463.9342 | -8058973.1776 | 9672316.5211 | 13077256.0699 | 8989827.3732 | 52.5219 | 0.00021654 | 0.14702 | 0.27862 | 0.14831 | 2.5703 | 3.0949 | 0.82859 | 0.18786 | 1.9514e-10 | 50.8346
201.9962 | 236.7236 | 3.9665 | 0.60634 | 15.2725 | 1.5273 | 2000.0001 | 0.2 | 0.00090586 | 0.20091 | 0 | 67288.8814 | 158.4896 | 0 | 66047.3731 | 66047.3731 | 936400.5838 | 144816.4562 | 1151323.2309 | -3165054.6314 | -469452.349 | -2634440.1237 | 850776.0202 | 85077.602 | 8116034.0673 | 449.863 | 1965877.5605 | 11706360.335 | 850776.0202 | 85077.602 | -8115584.2043 | 9740482.7744 | 13169118.1974 | 9091788.5449 | 52.5219 | 0.00021654 | 0.14702 | 0.27862 | 0.14831 | 2.5703 | 3.0949 | 0.82859 | 0.18786 | 1.9403e-10 | 51.1266
202.9962 | 238.0729 | 3.9664 | 0.60633 | 15.2725 | 1.5273 | 2000.0001 | 0.2 | 0.00090666 | 0.20091 | 0 | 67688.8814 | 160.3022 | 0 | 66449.1857 | 66449.1857 | 937994.3516 | 145060.0889 | 1155148.9304 | -3187079.6156 | -472718.9768 | -2652689.9111 | 856912.7086 | 85691.2709 | 8172645.1218 | 449.8715 | 1977477.5611 | 11786126.6199 | 856912.7086 | 85691.2709 | -8172195.2503 | 9808649.0588 | 13260980.9782 | 9194333.1225 | 52.5219 | 0.00021654 | 0.14702 | 0.27862 | 0.14831 | 2.5703 | 3.0949 | 0.82859 | 0.18786 | 1.9293e-10 | 51.418
203.9962 | 239.4195 | 3.9664 | 0.60633 | 15.2725 | 1.5273 | 2000.0001 | 0.2 | 0.00090454 | 0.2009 | 0 | 68088.8814 | 162.1134 | 0 | 66850.9969 | 66850.9969 | 939588.103 | 145303.7192 | 1158974.608 | -3209104.6162 | -475985.6069 | -2670939.7204 | 863049.3799 | 86304.938 | 8229256.1946 | 449.8798 | 1989077.5617 | 11865892.9054 | 863049.3799 | 86304.938 | -8228806.3148 | 9876815.3437 | 13352841.9458 | 9297459.9352 | 52.5219 | 0.00021654 | 0.14702 | 0.27862 | 0.14831 | 2.5703 | 3.0949 | 0.82859 | 0.18786 | 1.9183e-10 | 51.7088
204.9962 | 240.7633 | 3.9664 | 0.60632 | 15.2725 | 1.5273 | 2000.0001 | 0.2 | 0.0009108 | 0.20091 | 0 | 68488.8815 | 163.9287 | 0 | 67252.8122 | 67252.8122 | 941181.8604 | 145547.3504 | 1162800.3165 | -3231129.6108 | -479252.2361 | -2689189.4988 | 869186.1172 | 86918.6117 | 8285867.2847 | 449.888 | 2000677.5623 | 11945659.2811 | 869186.1172 | 86918.6117 | -8285417.3967 | 9944981.7188 | 13444708.7058 | 9401167.8148 | 52.5219 | 0.00021654 | 0.14702 | 0.27862 | 0.14831 | 2.5703 | 3.0949 | 0.82859 | 0.18786 | 1.908e-10 | 51.9991
205.0587 | 240.8472 | 3.9664 | 0.60632 | 15.2725 | 1.5273 | 2000.0001 | 0.2 | 0.00090406 | 0.2009 | 0 | 68513.8815 | 164.0421 | 0 | 67277.9257 | 67277.9257 | 941281.4698 | 145562.5773 | 1163039.4227 | -3232506.1734 | -479456.4005 | -2690330.1105 | 869569.6629 | 86956.9663 | 8289405.4784 | 449.8885 | 2001402.5623 | 11950644.6798 | 869569.6629 | 86956.9663 | -8288955.5899 | 9949242.1175 | 13450450.3373 | 9407668.8299 | 52.5219 | 0.00021654 | 0.14702 | 0.27862 | 0.14831 | 2.5703 | 3.0949 | 0.82859 | 0.18786 | 1.9069e-10 | 52.0172
205.1212 | 240.9311 | 3.9664 | 0.60632 | 15.2725 | 1.5273 | 2000.0001 | 0.2 | 0.0009138 | 0.20091 | 0 | 68538.8815 | 164.1557 | 0 | 67303.0393 | 67303.0393 | 941381.0799 | 145577.8042 | 1163278.5307 | -3233882.7353 | -479660.5648 | -2691470.7205 | 869953.2115 | 86995.3212 | 8292943.6721 | 449.889 | 2002127.5623 | 11955630.0817 | 869953.2115 | 86995.3212 | -8292493.7832 | 9953502.5193 | 13456192.2307 | 9414172.11 | 52.5219 | 0.00021654 | 0.14702 | 0.27862 | 0.14831 | 2.5703 | 3.0949 | 0.82859 | 0.18786 | 1.9068e-10 | 52.0353
205.1368 | 240.9521 | 3.9664 | 0.60632 | 15.2725 | 1.5273 | 2000.0001 | 0.2 | 0.00090485 | 0.2009 | 0 | 68545.1315 | 164.1842 | 0 | 67309.3177 | 67309.3177 | 941405.9825 | 145581.611 | 1163338.3078 | -3234226.8757 | -479711.6058 | -2691755.8728 | 870049.0989 | 87004.9099 | 8293828.2206 | 449.8891 | 2002308.8124 | 11956876.4324 | 870049.0989 | 87004.9099 | -8293378.3315 | 9954567.62 | 13457627.7213 | 9415798.2839 | 52.5219 | 0.00021654 | 0.14702 | 0.27862 | 0.14831 | 2.5703 | 3.0949 | 0.82859 | 0.18786 | 1.9062e-10 | 52.0398
205.1525 | 240.9731 | 3.9664 | 0.60632 | 15.2725 | 1.5273 | 2000.0001 | 0.2 | 0.00090896 | 0.20091 | 0 | 68551.3815 | 164.2125 | 0 | 67315.596 | 67315.596 | 941430.8848 | 145585.4177 | 1163398.0841 | -3234571.0165 | -479762.6469 | -2692041.0259 | 870144.9851 | 87014.4985 | 8294712.769 | 449.8892 | 2002490.0624 | 11958122.7818 | 870144.9851 | 87014.4985 | -8294262.8798 | 9955632.7194 | 13459063.1065 | 9417424.5993 | 52.5219 | 0.00021654 | 0.14702 | 0.27862 | 0.14831 | 2.5703 | 3.0949 | 0.82859 | 0.18786 | 1.9062e-10 | 52.0444
205.1681 | 240.994 | 3.9664 | 0.60632 | 15.2725 | 1.5273 | 2000.0001 | 0.2 | 0.00090385 | 0.2009 | 0 | 68557.6315 | 164.2408 | 0 | 67321.8744 | 67321.8744 | 941455.787 | 145589.2244 | 1163457.8604 | -3234915.1573 | -479813.6881 | -2692326.1792 | 870240.871 | 87024.0871 | 8295597.3175 | 449.8893 | 2002671.3124 | 11959369.131 | 870240.871 | 87024.0871 | -8295147.4282 | 9956697.8186 | 13460498.4697 | 9419051.0563 | 52.5219 | 0.00021654 | 0.14702 | 0.27862 | 0.14831 | 2.5703 | 3.0949 | 0.82859 | 0.18786 | 1.9058e-10 | 52.0489
205.1837 | 241.015 | 3.9664 | 0.60632 | 15.2725 | 1.5273 | 2000.0001 | 0.2 | 0.00090671 | 0.20091 | 0 | 68563.8815 | 164.2691 | 0 | 67328.1527 | 67328.1527 | 941480.689 | 145593.0311 | 1163517.6363 | -3235259.2982 | -479864.7292 | -2692611.3328 | 870336.7564 | 87033.6756 | 8296481.866 | 449.8895 | 2002852.5624 | 11960615.4796 | 870336.7564 | 87033.6756 | -8296031.9765 | 9957762.9172 | 13461933.784 | 9420677.6547 | 52.5219 | 0.00021654 | 0.14702 | 0.27862 | 0.14831 | 2.5703 | 3.0949 | 0.82859 | 0.18786 | 1.9058e-10 | 52.0534
205.1993 | 241.036 | 3.9664 | 0.60632 | 15.2725 | 1.5273 | 2000.0001 | 0.2 | 0.00090606 | 0.20091 | 0 | 68570.1315 | 164.2974 | 0 | 67334.431 | 67334.431 | 941505.5912 | 145596.8378 | 1163577.4125 | -3235603.439 | -479915.7703 | -2692896.486 | 870432.6424 | 87043.2642 | 8297366.4144 | 449.8896 | 2003033.8124 | 11961861.8288 | 870432.6424 | 87043.2642 | -8296916.5248 | 9958828.0164 | 13463369.1465 | 9422304.3948 | 52.5219 | 0.00021654 | 0.14702 | 0.27862 | 0.14831 | 2.5703 | 3.0949 | 0.82859 | 0.18786 | 1.9056e-10 | 52.0579
205.2306 | 241.0779 | 3.9664 | 0.60632 | 15.2725 | 1.5273 | 2000.0001 | 0.2 | 0.00090622 | 0.20091 | 0 | 68582.6315 | 164.3541 | 0 | 67346.9876 | 67346.9876 | 941555.3955 | 145604.4512 | 1163696.9648 | -3236291.7207 | -480017.8526 | -2693466.7927 | 870624.414 | 87062.4414 | 8299135.5114 | 449.8898 | 2003396.3124 | 11964354.5269 | 870624.414 | 87062.4414 | -8298685.6215 | 9960958.2145 | 13466239.8501 | 9425558.2993 | 52.5219 | 0.00021654 | 0.14702 | 0.27862 | 0.14831 | 2.5703 | 3.0949 | 0.82859 | 0.18786 | 1.9053e-10 | 52.067
205.2618 | 241.1198 | 3.9664 | 0.60632 | 15.2725 | 1.5273 | 2000.0001 | 0.2 | 0.00090625 | 0.20091 | 0 | 68595.1315 | 164.4107 | 0 | 67359.5443 | 67359.5443 | 941605.1999 | 145612.0646 | 1163816.5171 | -3236980.0024 | -480119.9348 | -2694037.0993 | 870816.1857 | 87081.6186 | 8300904.6083 | 449.8901 | 2003758.8124 | 11966847.2252 | 870816.1857 | 87081.6186 | -8300454.7183 | 9963088.4127 | 13469110.562 | 9428812.7699 | 52.5219 | 0.00021654 | 0.14702 | 0.27862 | 0.14831 | 2.5703 | 3.0949 | 0.82859 | 0.18786 | 1.9049e-10 | 52.0761
205.2931 | 241.1618 | 3.9664 | 0.60632 | 15.2725 | 1.5273 | 2000.0001 | 0.2 | 0.0009061 | 0.20091 | 0 | 68607.6315 | 164.4673 | 0 | 67372.1009 | 67372.1009 | 941655.0042 | 145619.6779 | 1163936.0694 | -3237668.2841 | -480222.0171 | -2694607.406 | 871007.9574 | 87100.7957 | 8302673.7053 | 449.8903 | 2004121.3124 | 11969339.9234 | 871007.9574 | 87100.7957 | -8302223.815 | 9965218.6109 | 13471981.2686 | 9432067.8066 | 52.5219 | 0.00021654 | 0.14702 | 0.27862 | 0.14831 | 2.5703 | 3.0949 | 0.82859 | 0.18786 | 1.9046e-10 | 52.0851
205.3243 | 241.2037 | 3.9664 | 0.60632 | 15.2725 | 1.5273 | 2000.0001 | 0.2 | 0.0009061 | 0.20091 | 0 | 68620.1315 | 164.524 | 0 | 67384.6575 | 67384.6575 | 941704.8085 | 145627.2913 | 1164055.6217 | -3238356.5658 | -480324.0993 | -2695177.7127 | 871199.729 | 87119.9729 | 8304442.8023 | 449.8906 | 2004483.8125 | 11971832.6215 | 871199.729 | 87119.9729 | -8303992.9117 | 9967348.809 | 13474851.9687 | 9435323.4091 | 52.5219 | 0.00021654 | 0.14702 | 0.27862 | 0.14831 | 2.5703 | 3.0949 | 0.82859 | 0.18786 | 1.9042e-10 | 52.0942
205.6368 | 241.6228 | 3.9664 | 0.60632 | 15.2725 | 1.5273 | 2000.0001 | 0.2 | 0.00090607 | 0.20091 | 0 | 68745.1315 | 165.0903 | 0 | 67510.2238 | 67510.2238 | 942202.8507 | 145703.425 | 1165251.1436 | -3245239.3835 | -481344.922 | -2700880.7804 | 873117.4451 | 87311.7445 | 8322133.7732 | 449.8931 | 2008108.8126 | 11996759.6038 | 873117.4451 | 87311.7445 | -8321683.8801 | 9988650.7912 | 13503558.9555 | 9467910.5528 | 52.5219 | 0.00021654 | 0.14702 | 0.27862 | 0.14831 | 2.5703 | 3.0949 | 0.82859 | 0.18786 | 1.9009e-10 | 52.1847
205.9493 | 242.0417 | 3.9664 | 0.60632 | 15.2725 | 1.5273 | 2000.0001 | 0.2 | 0.00090608 | 0.20091 | 0 | 68870.1315 | 165.6566 | 0 | 67635.7901 | 67635.7901 | 942700.8921 | 145779.5586 | 1166446.6647 | -3252122.2022 | -482365.7448 | -2706583.8489 | 875035.1614 | 87503.5161 | 8339824.7457 | 449.8956 | 2011733.8128 | 12021686.5881 | 875035.1614 | 87503.5161 | -8339374.8501 | 10009952.7753 | 13532265.9384 | 9500554.2544 | 52.5219 | 0.00021654 | 0.14702 | 0.27862 | 0.14831 | 2.5703 | 3.0949 | 0.82859 | 0.18786 | 1.8977e-10 | 52.2752
206.2618 | 242.4603 | 3.9664 | 0.60632 | 15.2725 | 1.5273 | 2000.0001 | 0.2 | 0.00090611 | 0.20091 | 0 | 68995.1315 | 166.2229 | 0 | 67761.3565 | 67761.3565 | 943198.9325 | 145855.692 | 1167642.1853 | -3259005.0217 | -483386.5677 | -2712286.9181 | 876952.8781 | 87695.2878 | 8357515.7197 | 449.8981 | 2015358.813 | 12046613.5745 | 876952.8781 | 87695.2878 | -8357065.8217 | 10031254.7615 | 13560972.9418 | 9533254.4787 | 52.5219 | 0.00021654 | 0.14702 | 0.27862 | 0.14831 | 2.5703 | 3.0949 | 0.82859 | 0.18786 | 1.8944e-10 | 52.3656
207.2618 | 243.798 | 3.9663 | 0.60632 | 15.2725 | 1.5273 | 2000.0001 | 0.2 | 0.00090625 | 0.20091 | 0 | 69395.1315 | 168.0352 | 0 | 68163.1688 | 68163.1688 | 944792.657 | 146099.3183 | 1171467.8477 | -3281030.0493 | -486653.2019 | -2730536.7424 | 883089.5757 | 88308.9576 | 8414126.847 | 449.9059 | 2026958.8136 | 12126379.9464 | 883089.5757 | 88308.9576 | -8413676.9412 | 10099421.1328 | 13652835.6053 | 9638274.5276 | 52.5219 | 0.00021654 | 0.14702 | 0.27862 | 0.14831 | 2.5703 | 3.0949 | 0.82859 | 0.18786 | 1.884e-10 | 52.6545
208.2618 | 245.1331 | 3.9663 | 0.60631 | 15.2726 | 1.5273 | 2000.0001 | 0.2 | 0.00090653 | 0.20091 | 0 | 69795.1315 | 169.848 | 0 | 68564.9816 | 68564.9816 | 946386.3747 | 146342.9436 | 1175293.5072 | -3303055.0836 | -489919.837 | -2748786.5699 | 889226.282 | 88922.6282 | 8470737.9896 | 449.9135 | 2038558.8142 | 12206146.3441 | 889226.282 | 88922.6282 | -8470288.0761 | 10167587.53 | 13744698.8709 | 9743871.8438 | 52.5219 | 0.00021654 | 0.14702 | 0.27862 | 0.14831 | 2.5703 | 3.0949 | 0.82859 | 0.18786 | 1.8738e-10 | 52.9428
209.2618 | 246.4655 | 3.9663 | 0.60631 | 15.2726 | 1.5273 | 2000.0001 | 0.2 | 0.00090649 | 0.20091 | 0 | 70195.1315 | 171.661 | 0 | 68966.7947 | 68966.7947 | 947980.0853 | 146586.5678 | 1179119.1621 | -3325080.1251 | -493186.4732 | -2767036.4017 | 895362.994 | 89536.2994 | 8527349.1469 | 449.921 | 2050158.8147 | 12285912.7638 | 895362.994 | 89536.2994 | -8526899.2258 | 10235753.9491 | 13836562.482 | 9850045.2697 | 52.5219 | 0.00021654 | 0.14702 | 0.27862 | 0.14831 | 2.5703 | 3.0949 | 0.82859 | 0.18786 | 1.8636e-10 | 53.2306
210.2618 | 247.7952 | 3.9663 | 0.60631 | 15.2726 | 1.5273 | 2000.0001 | 0.2 | 0.00090641 | 0.20091 | 0 | 70595.1316 | 173.4739 | 0 | 69368.6076 | 69368.6076 | 949573.7879 | 146830.1908 | 1182944.8097 | -3347105.1746 | -496453.1105 | -2785286.2411 | 901499.7062 | 90149.9706 | 8583960.3184 | 449.9284 | 2061758.8153 | 12365679.199 | 901499.7062 | 90149.9706 | -8583510.3899 | 10303920.3836 | 13928425.9447 | 9956793.6496 | 52.5219 | 0.00021654 | 0.14702 | 0.27862 | 0.14831 | 2.5703 | 3.0949 | 0.82859 | 0.18786 | 1.8536e-10 | 53.5178
211.2618 | 249.1223 | 3.9663 | 0.60631 | 15.2726 | 1.5273 | 2000.0001 | 0.2 | 0.00090601 | 0.20091 | 0 | 70995.1316 | 175.2863 | 0 | 69770.42 | 69770.42 | 951167.4814 | 147073.8125 | 1186770.4467 | -3369130.2331 | -499719.7493 | -2803536.0909 | 907636.4131 | 90763.6413 | 8640571.5035 | 449.9357 | 2073358.8159 | 12445445.643 | 907636.4131 | 90763.6413 | -8640121.5678 | 10372086.8271 | 14020288.7609 | 10064115.8303 | 52.5219 | 0.00021654 | 0.14702 | 0.27862 | 0.14831 | 2.5703 | 3.0949 | 0.82859 | 0.18786 | 1.8437e-10 | 53.8044
212.2618 | 250.4467 | 3.9662 | 0.6063 | 15.2726 | 1.5273 | 2000.0001 | 0.2 | 0.00090568 | 0.20091 | 0 | 71395.1316 | 177.098 | 0 | 70172.2317 | 70172.2317 | 952761.1651 | 147317.4327 | 1190596.0712 | -3391155.3014 | -502986.3894 | -2821785.9533 | 913773.1108 | 91377.3111 | 8697182.7019 | 449.9428 | 2084958.8165 | 12525212.0911 | 913773.1108 | 91377.3111 | -8696732.7591 | 10440253.2746 | 14112150.5817 | 10172010.6599 | 52.5219 | 0.00021654 | 0.14702 | 0.27862 | 0.14831 | 2.5703 | 3.0949 | 0.82859 | 0.18786 | 1.834e-10 | 54.0904
213.2618 | 251.7684 | 3.9662 | 0.6063 | 15.2726 | 1.5273 | 2000.0001 | 0.2 | 0.0009062 | 0.20091 | 0 | 71795.1316 | 178.9099 | 0 | 70574.0436 | 70574.0436 | 954354.8432 | 147561.0521 | 1194421.692 | -3413180.3754 | -506253.0305 | -2840035.8193 | 919909.8131 | 91990.9813 | 8753793.9129 | 449.9499 | 2096558.8171 | 12604978.5581 | 919909.8131 | 91990.9813 | -8753343.9631 | 10508419.741 | 14204012.6903 | 10280476.9882 | 52.5219 | 0.00021654 | 0.14702 | 0.27862 | 0.14831 | 2.5703 | 3.0949 | 0.82859 | 0.18786 | 1.8244e-10 | 54.3759
214.2618 | 253.0875 | 3.9662 | 0.6063 | 15.2726 | 1.5273 | 2000.0001 | 0.2 | 0.00090615 | 0.20091 | 0 | 72195.1316 | 180.7223 | 0 | 70975.856 | 70975.856 | 955948.5169 | 147804.6708 | 1198247.3123 | -3435205.4537 | -509519.6721 | -2858285.6859 | 926046.5244 | 92604.6524 | 8810405.1362 | 449.9568 | 2108158.8176 | 12684745.0479 | 926046.5244 | 92604.6524 | -8809955.1794 | 10576586.2303 | 14295875.4778 | 10389513.6684 | 52.5219 | 0.00021654 | 0.14702 | 0.27862 | 0.14831 | 2.5703 | 3.0949 | 0.82859 | 0.18786 | 1.8148e-10 | 54.6608
215.2618 | 254.4039 | 3.9662 | 0.6063 | 15.2726 | 1.5273 | 2000.0001 | 0.2 | 0.00090599 | 0.20091 | 0 | 72595.1317 | 182.5344 | 0 | 71377.6682 | 71377.6682 | 957542.1838 | 148048.2885 | 1202072.9255 | -3457230.5388 | -512786.3148 | -2876535.5595 | 932183.2341 | 93218.3234 | 8867016.3713 | 449.9635 | 2119758.8182 | 12764511.5488 | 932183.2341 | 93218.3234 | -8866566.4078 | 10644752.7306 | 14387737.9816 | 10499119.5559 | 52.5219 | 0.00021654 | 0.14702 | 0.27862 | 0.14831 | 2.5703 | 3.0949 | 0.82859 | 0.18786 | 1.8054e-10 | 54.9451
216.2618 | 255.7177 | 3.9662 | 0.60629 | 15.2726 | 1.5273 | 2000.0001 | 0.2 | 0.00090614 | 0.20091 | 0 | 72995.1317 | 184.3465 | 0 | 71779.4803 | 71779.4803 | 959135.8449 | 148291.9054 | 1205898.5338 | -3479255.6297 | -516052.9583 | -2894785.4381 | 938319.945 | 93831.9945 | 8923627.6179 | 449.9702 | 2131358.8188 | 12844278.0634 | 938319.945 | 93831.9945 | -8923177.6476 | 10712919.2446 | 14479600.4758 | 10609293.5087 | 52.5219 | 0.00021654 | 0.14702 | 0.27862 | 0.14831 | 2.5703 | 3.0949 | 0.82859 | 0.18786 | 1.7962e-10 | 55.2288
217.2618 | 257.0289 | 3.9662 | 0.60629 | 15.2726 | 1.5273 | 2000.0001 | 0.2 | 0.00090605 | 0.20091 | 0 | 73395.1317 | 186.1587 | 0 | 72181.2925 | 72181.2925 | 960729.5008 | 148535.5215 | 1209724.1383 | -3501280.7258 | -519319.6026 | -2913035.3205 | 944456.6583 | 94445.6658 | 8980238.8755 | 449.9768 | 2142958.8194 | 12924044.5926 | 944456.6583 | 94445.6658 | -8979788.8987 | 10781085.7732 | 14571463.0757 | 10720034.3868 | 52.5219 | 0.00021654 | 0.14702 | 0.27862 | 0.14831 | 2.5703 | 3.0949 | 0.82859 | 0.18786 | 1.787e-10 | 55.512
218.2618 | 258.3374 | 3.9662 | 0.60629 | 15.2726 | 1.5273 | 2000.0001 | 0.2 | 0.00090614 | 0.20091 | 0 | 73795.1317 | 187.9709 | 0 | 72583.1047 | 72583.1047 | 962323.1515 | 148779.1368 | 1213549.7383 | -3523305.8272 | -522586.2477 | -2931285.2073 | 950593.3732 | 95059.3373 | 9036850.1438 | 449.9833 | 2154558.82 | 13003811.135 | 950593.3732 | 95059.3373 | -9036400.1605 | 10849252.3151 | 14663325.6954 | 10831341.0524 | 52.5219 | 0.00021654 | 0.14702 | 0.27862 | 0.14831 | 2.5703 | 3.0949 | 0.82859 | 0.18786 | 1.778e-10 | 55.7946
219.2618 | 259.6433 | 3.9661 | 0.60629 | 15.2726 | 1.5273 | 2000.0001 | 0.2 | 0.00090603 | 0.20091 | 0 | 74195.1317 | 189.7831 | 0 | 72984.9169 | 72984.9169 | 963916.7971 | 149022.7514 | 1217375.334 | -3545330.9336 | -525852.8935 | -2949535.0984 | 956730.0891 | 95673.0089 | 9093461.4224 | 449.9897 | 2166158.8205 | 13083577.6898 | 956730.0891 | 95673.0089 | -9093011.4328 | 10917418.8693 | 14755188.304 | 10943212.3703 | 52.5219 | 0.00021654 | 0.14702 | 0.27862 | 0.14831 | 2.5703 | 3.0949 | 0.82859 | 0.18786 | 1.769e-10 | 56.0767
220.2618 | 260.9466 | 3.9661 | 0.60629 | 15.2726 | 1.5273 | 2000.0001 | 0.2 | 0.00090619 | 0.20091 | 0 | 74595.1318 | 191.5953 | 0 | 73386.7292 | 73386.7292 | 965510.4381 | 149266.3652 | 1221200.9262 | -3567356.0447 | -529119.54 | -2967784.9932 | 962866.8071 | 96286.6807 | 9150072.7111 | 449.9959 | 2177758.8211 | 13163344.2577 | 962866.8071 | 96286.6807 | -9149622.7152 | 10985585.4366 | 14847050.9914 | 11055647.2071 | 52.5219 | 0.00021654 | 0.14702 | 0.27862 | 0.14831 | 2.5703 | 3.0949 | 0.82859 | 0.18786 | 1.7602e-10 | 56.3582
221.2618 | 262.2472 | 3.9661 | 0.60629 | 15.2726 | 1.5273 | 2000.0001 | 0.2 | 0.00090595 | 0.20091 | 0 | 74995.1318 | 193.4074 | 0 | 73788.5413 | 73788.5413 | 967104.074 | 149509.9784 | 1225026.5136 | -3589381.1609 | -532386.1873 | -2986034.8926 | 969003.525 | 96900.3525 | 9206684.0095 | 450.0021 | 2189358.8217 | 13243110.8362 | 969003.525 | 96900.3525 | -9206234.0074 | 11053752.0145 | 14938913.577 | 11168644.4321 | 52.5219 | 0.00021654 | 0.14702 | 0.27862 | 0.14831 | 2.5703 | 3.0949 | 0.82859 | 0.18786 | 1.7514e-10 | 56.6391
222.2618 | 263.5453 | 3.9661 | 0.60628 | 15.2726 | 1.5273 | 2000.0001 | 0.2 | 0.00090637 | 0.20091 | 0 | 75395.1318 | 195.2198 | 0 | 74190.3537 | 74190.3537 | 968697.7061 | 149753.5909 | 1228852.099 | -3611406.2808 | -535652.8351 | -3004284.794 | 975140.247 | 97514.0247 | 9263295.3173 | 450.0082 | 2200958.8223 | 13322877.4291 | 975140.247 | 97514.0247 | -9262845.3091 | 11121918.6068 | 15030776.4265 | 11282202.9167 | 52.5219 | 0.00021654 | 0.14702 | 0.27862 | 0.14831 | 2.5703 | 3.0949 | 0.82859 | 0.18786 | 1.7428e-10 | 56.9194
223.2618 | 264.8407 | 3.9661 | 0.60628 | 15.2726 | 1.5273 | 2000.0001 | 0.2 | 0.00090558 | 0.20091 | 0 | 75795.1318 | 197.0317 | 0 | 74592.1656 | 74592.1656 | 970291.3324 | 149997.2026 | 1232677.6773 | -3633431.4065 | -538919.4838 | -3022534.7026 | 981276.9645 | 98127.6965 | 9319906.6342 | 450.0143 | 2212558.8229 | 13402644.0272 | 981276.9645 | 98127.6965 | -9319456.62 | 11190085.2044 | 15122638.778 | 11396321.5345 | 52.5219 | 0.00021654 | 0.14702 | 0.27862 | 0.14831 | 2.5703 | 3.0949 | 0.82859 | 0.18786 | 1.7343e-10 | 57.1992
224.2618 | 266.1336 | 3.9661 | 0.60628 | 15.2726 | 1.5273 | 2000.0001 | 0.2 | 0.00090719 | 0.20091 | 0 | 76195.1318 | 198.8445 | 0 | 74993.9784 | 74993.9784 | 971884.9578 | 150240.8142 | 1236503.26 | -3655456.5331 | -542186.1326 | -3040784.6068 | 987413.6957 | 98741.3696 | 9376517.96 | 450.0202 | 2224158.8234 | 13482410.6498 | 987413.6957 | 98741.3696 | -9376067.9398 | 11258251.8264 | 15214502.2896 | 11510999.1614 | 52.5219 | 0.00021654 | 0.14702 | 0.27862 | 0.14831 | 2.5703 | 3.0949 | 0.82859 | 0.18786 | 1.7259e-10 | 57.4784
225.2618 | 267.4238 | 3.9661 | 0.60628 | 15.2726 | 1.5273 | 2000.0001 | 0.2 | 0.00090598 | 0.20091 | 0 | 76595.1319 | 200.6577 | 0 | 75395.7916 | 75395.7916 | 973478.5807 | 150484.4254 | 1240328.843 | -3677481.6623 | -545452.7818 | -3059034.5106 | 993550.4341 | 99355.0434 | 9433129.2944 | 450.0261 | 2235758.824 | 13562177.2832 | 993550.4341 | 99355.0434 | -9432679.2683 | 11326418.4592 | 15306366.3524 | 11626234.6756 | 52.5219 | 0.00021654 | 0.14702 | 0.27862 | 0.14831 | 2.5703 | 3.0949 | 0.82859 | 0.18786 | 1.7175e-10 | 57.7571
226.2618 | 268.7115 | 3.9661 | 0.60628 | 15.2726 | 1.5273 | 2000.0001 | 0.2 | 0.00090891 | 0.20091 | 0 | 76995.1319 | 202.4725 | 0 | 75797.6065 | 75797.6065 | 975072.2065 | 150728.0371 | 1244154.4391 | -3699506.7886 | -548719.4305 | -3077284.4014 | 999687.1997 | 99968.72 | 9489740.6371 | 450.0318 | 2247358.8246 | 13641943.9525 | 999687.1997 | 99968.72 | -9489290.6052 | 11394585.1279 | 15398232.8185 | 11742026.9575 | 52.5219 | 0.00021654 | 0.14702 | 0.27862 | 0.14831 | 2.5703 | 3.0949 | 0.82859 | 0.18786 | 1.7095e-10 | 58.0352
226.5118 | 269.033 | 3.9661 | 0.60628 | 15.2726 | 1.5273 | 2000.0001 | 0.2 | 0.0009044 | 0.2009 | 0 | 77095.1319 | 202.9259 | 0 | 75898.0598 | 75898.0598 | 975470.6107 | 150788.9397 | 1245110.8339 | -3705013.0723 | -549536.0931 | -3081846.8783 | 1001221.3853 | 100122.1385 | 9503893.474 | 450.0333 | 2250258.8247 | 13661885.6163 | 1001221.3853 | 100122.1385 | -9503443.4408 | 11411626.7915 | 15421198.8887 | 11771061.9137 | 52.5219 | 0.00021654 | 0.14702 | 0.27862 | 0.14831 | 2.5703 | 3.0949 | 0.82859 | 0.18786 | 1.7072e-10 | 58.1046
226.7618 | 269.3544 | 3.9661 | 0.60628 | 15.2726 | 1.5273 | 2000.0001 | 0.2 | 0.00091029 | 0.20091 | 0 | 77195.1319 | 203.3795 | 0 | 75998.5135 | 75998.5135 | 975869.0161 | 150849.8424 | 1246067.2318 | -3710519.3549 | -550352.7554 | -3086409.3522 | 1002755.5762 | 100275.5576 | 9518046.3115 | 450.0347 | 2253158.8249 | 13681827.2871 | 1002755.5762 | 100275.5576 | -9517596.2768 | 11428668.4622 | 15444165.441 | 11800131.5805 | 52.5219 | 0.00021654 | 0.14702 | 0.27862 | 0.14831 | 2.5703 | 3.0949 | 0.82859 | 0.18786 | 1.7055e-10 | 58.174
227.0118 | 269.6756 | 3.9661 | 0.60628 | 15.2726 | 1.5273 | 2000.0001 | 0.2 | 0.00090613 | 0.20091 | 0 | 77295.1319 | 203.8336 | 0 | 76098.9676 | 76098.9676 | 976267.423 | 150910.7454 | 1247023.6335 | -3716025.636 | -551169.4175 | -3090971.8221 | 1004289.7737 | 100428.9774 | 9532199.1494 | 450.0361 | 2256058.825 | 13701768.9658 | 1004289.7737 | 100428.9774 | -9531749.1133 | 11445710.1407 | 15467132.5982 | 11829235.9407 | 52.5219 | 0.00021654 | 0.14702 | 0.27862 | 0.14831 | 2.5703 | 3.0949 | 0.82859 | 0.18786 | 1.7032e-10 | 58.2434
227.2618 | 269.9966 | 3.9661 | 0.60628 | 15.2726 | 1.5273 | 2000.0001 | 0.2 | 0.00090724 | 0.20091 | 0 | 77395.1319 | 204.287 | 0 | 76199.421 | 76199.421 | 976665.8267 | 150971.6479 | 1247980.0279 | -3721531.9204 | -551986.0801 | -3095534.2995 | 1005823.9597 | 100582.396 | 9546351.9879 | 450.0375 | 2258958.8252 | 13721710.6324 | 1005823.9597 | 100582.396 | -9545901.9504 | 11462751.8073 | 15490098.6931 | 11858374.9766 | 52.5219 | 0.00021654 | 0.14702 | 0.27862 | 0.14831 | 2.5703 | 3.0949 | 0.82859 | 0.18786 | 1.7012e-10 | 58.3127
227.7618 | 270.6382 | 3.9661 | 0.60628 | 15.2726 | 1.5273 | 2000.0001 | 0.2 | 0.00090573 | 0.20091 | 0 | 77595.1319 | 205.1935 | 0 | 76400.3275 | 76400.3275 | 977462.6325 | 151093.4527 | 1249892.8141 | -3732544.4906 | -553619.4055 | -3104659.2567 | 1008892.3288 | 100889.2329 | 9574657.6663 | 450.0404 | 2264758.8255 | 13761593.9642 | 1008892.3288 | 100889.2329 | -9574207.6259 | 11496835.1388 | 15536030.605 | 11916756.9977 | 52.5219 | 0.00021654 | 0.14702 | 0.27862 | 0.14831 | 2.5703 | 3.0949 | 0.82859 | 0.18786 | 1.6971e-10 | 58.4513
228.2618 | 271.2791 | 3.966 | 0.60627 | 15.2726 | 1.5273 | 2000.0001 | 0.2 | 0.00090606 | 0.20091 | 0 | 77795.1319 | 206.0994 | 0 | 76601.2334 | 76601.2334 | 978259.435 | 151215.257 | 1251805.5939 | -3743557.0641 | -555252.7314 | -3113784.2203 | 1011960.6891 | 101196.0689 | 9602963.3467 | 450.0432 | 2270558.8258 | 13801477.2887 | 1011960.6891 | 101196.0689 | -9602513.3035 | 11530918.4629 | 15581961.7 | 11975277.5134 | 52.5219 | 0.00021654 | 0.14702 | 0.27862 | 0.14831 | 2.5703 | 3.0949 | 0.82859 | 0.18786 | 1.6931e-10 | 58.5897
228.7618 | 271.9194 | 3.966 | 0.60627 | 15.2726 | 1.5273 | 2000.0001 | 0.2 | 0.00090613 | 0.20091 | 0 | 77995.1319 | 207.0055 | 0 | 76802.1395 | 76802.1395 | 979056.2375 | 151337.0612 | 1253718.3749 | -3754569.6376 | -556886.0574 | -3122909.1827 | 1015029.0527 | 101502.9053 | 9631269.0289 | 450.0459 | 2276358.8261 | 13841360.6188 | 1015029.0527 | 101502.9053 | -9630818.983 | 11565001.7928 | 15627893.0723 | 12033936.3845 | 52.5219 | 0.00021654 | 0.14702 | 0.27862 | 0.14831 | 2.5703 | 3.0949 | 0.82859 | 0.18786 | 1.6892e-10 | 58.728
229.7618 | 273.198 | 3.966 | 0.60627 | 15.2726 | 1.5273 | 2000.0001 | 0.2 | 0.0009062 | 0.20091 | 0 | 78395.132 | 208.8178 | 0 | 77203.9518 | 77203.9518 | 980649.8403 | 151580.6695 | 1257543.936 | -3776594.7868 | -560152.7096 | -3141159.1084 | 1021165.7828 | 102116.5783 | 9687880.3991 | 450.0515 | 2287958.8266 | 13921127.2884 | 1021165.7828 | 102116.5783 | -9687430.3476 | 11633168.4617 | 15719756.0253 | 12151668.5684 | 52.5219 | 0.00021654 | 0.14702 | 0.27862 | 0.14831 | 2.5703 | 3.0949 | 0.82859 | 0.18786 | 1.6813e-10 | 59.0042
230.7618 | 274.4741 | 3.966 | 0.60627 | 15.2726 | 1.5273 | 2000.0001 | 0.2 | 0.0009063 | 0.20091 | 0 | 78795.132 | 210.6303 | 0 | 77605.7644 | 77605.7644 | 982243.4404 | 151824.2773 | 1261369.496 | -3798619.9387 | -563419.3621 | -3159409.0353 | 1027302.5164 | 102730.2516 | 9744491.7766 | 450.0569 | 2299558.8272 | 14000893.9698 | 1027302.5164 | 102730.2516 | -9744041.7197 | 11701335.1426 | 15811619.2333 | 12269952.5092 | 52.5219 | 0.00021654 | 0.14702 | 0.27862 | 0.14831 | 2.5703 | 3.0949 | 0.82859 | 0.18786 | 1.6734e-10 | 59.2798
231.7618 | 275.7476 | 3.966 | 0.60627 | 15.2726 | 1.5273 | 2000.0001 | 0.2 | 0.00090628 | 0.20091 | 0 | 79195.132 | 212.4429 | 0 | 78007.577 | 78007.577 | 983837.0376 | 152067.8847 | 1265195.054 | -3820645.0936 | -566686.0151 | -3177658.9642 | 1033439.2522 | 103343.9252 | 9801103.1613 | 450.0623 | 2311158.8278 | 14080660.6614 | 1033439.2522 | 103343.9252 | -9800653.099 | 11769501.8336 | 15903482.5604 | 12388787.1004 | 52.5219 | 0.00021654 | 0.14702 | 0.27862 | 0.14831 | 2.5703 | 3.0949 | 0.82859 | 0.18786 | 1.6657e-10 | 59.5548
232.7618 | 277.0186 | 3.966 | 0.60627 | 15.2726 | 1.5273 | 2000.0001 | 0.2 | 0.00090625 | 0.20091 | 0 | 79595.132 | 214.2554 | 0 | 78409.3895 | 78409.3895 | 985430.6313 | 152311.4915 | 1269020.6088 | -3842670.2519 | -569952.6687 | -3195908.8962 | 1039575.9881 | 103957.5988 | 9857714.553 | 450.0676 | 2322758.8284 | 14160427.3607 | 1039575.9881 | 103957.5988 | -9857264.4854 | 11837668.5324 | 15995345.829 | 12508171.2373 | 52.5219 | 0.00021654 | 0.14702 | 0.27862 | 0.14831 | 2.5703 | 3.0949 | 0.82859 | 0.18786 | 1.6581e-10 | 59.8293
233.7618 | 278.287 | 3.966 | 0.60627 | 15.2726 | 1.5273 | 2000.0001 | 0.2 | 0.00090609 | 0.20091 | 0 | 79995.132 | 216.0678 | 0 | 78811.2019 | 78811.2019 | 987024.2212 | 152555.0978 | 1272846.1592 | -3864695.4141 | -573219.3227 | -3214158.8327 | 1045712.7219 | 104571.2722 | 9914325.9514 | 450.0729 | 2334358.829 | 14240194.0652 | 1045712.7219 | 104571.2722 | -9913875.8786 | 11905835.2363 | 16087208.8395 | 12628103.8174 | 52.5219 | 0.00021654 | 0.14702 | 0.27862 | 0.14831 | 2.5703 | 3.0949 | 0.82859 | 0.18786 | 1.6505e-10 | 60.1033
234.7618 | 279.5528 | 3.966 | 0.60627 | 15.2726 | 1.5273 | 2000.0001 | 0.2 | 0.00090594 | 0.20091 | 0 | 80395.1321 | 217.8798 | 0 | 79213.0139 | 79213.0139 | 988617.8067 | 152798.7035 | 1276671.7042 | -3886720.5806 | -576485.9775 | -3232408.7746 | 1051849.4518 | 105184.9452 | 9970937.3565 | 450.078 | 2345958.8295 | 14319960.7726 | 1051849.4518 | 105184.9452 | -9970487.2784 | 11974001.9431 | 16179071.4235 | 12748583.7396 | 52.5219 | 0.00021654 | 0.14702 | 0.27862 | 0.14831 | 2.5703 | 3.0949 | 0.82859 | 0.18786 | 1.643e-10 | 60.3767
235.7618 | 280.8162 | 3.966 | 0.60627 | 15.2726 | 1.5273 | 2000.0001 | 0.2 | 0.00090614 | 0.20091 | 0 | 80795.1321 | 219.6919 | 0 | 79614.826 | 79614.826 | 990211.3896 | 153042.3088 | 1280497.2472 | -3908745.7498 | -579752.6326 | -3250658.7185 | 1057986.1832 | 105798.6183 | 10027548.768 | 450.0832 | 2357558.8301 | 14399727.4887 | 1057986.1832 | 105798.6183 | -10027098.6848 | 12042168.6586 | 16270934.0893 | 12869609.9046 | 52.5219 | 0.00021654 | 0.14702 | 0.27862 | 0.14831 | 2.5703 | 3.0949 | 0.82859 | 0.18786 | 1.6356e-10 | 60.6495
236.7618 | 282.0769 | 3.966 | 0.60627 | 15.2726 | 1.5273 | 2000.0001 | 0.2 | 0.0009062 | 0.20091 | 0 | 81195.1321 | 221.5042 | 0 | 80016.6384 | 80016.6384 | 991804.9706 | 153285.9137 | 1284322.7903 | -3930770.9208 | -583019.288 | -3268908.6622 | 1064122.9194 | 106412.2919 | 10084160.1858 | 450.0882 | 2369158.8307 | 14479494.2169 | 1064122.9194 | 106412.2919 | -10083710.0976 | 12110335.3862 | 16362797.1268 | 12991181.2161 | 52.5219 | 0.00021654 | 0.14702 | 0.27862 | 0.14831 | 2.5703 | 3.0949 | 0.82859 | 0.18786 | 1.6283e-10 | 60.9218
237.7618 | 283.3352 | 3.966 | 0.60626 | 15.2726 | 1.5273 | 2000.0001 | 0.2 | 0.00090606 | 0.20091 | 0 | 81595.1321 | 223.3165 | 0 | 80418.4507 | 80418.4507 | 993398.5485 | 153529.5183 | 1288148.3302 | -3952796.0949 | -586285.9439 | -3287158.6092 | 1070259.655 | 107025.9655 | 10140771.6097 | 450.0933 | 2380758.8313 | 14559260.9511 | 1070259.655 | 107025.9655 | -10140321.5165 | 12178502.1198 | 16454660.0488 | 13113296.58 | 52.5219 | 0.00021654 | 0.14702 | 0.27862 | 0.14831 | 2.5703 | 3.0949 | 0.82859 | 0.18786 | 1.6211e-10 | 61.1936
238.7618 | 284.5909 | 3.966 | 0.60626 | 15.2726 | 1.5273 | 2000.0001 | 0.2 | 0.0009061 | 0.20091 | 0 | 81995.1321 | 225.1286 | 0 | 80820.2629 | 80820.2629 | 994992.1233 | 153773.1223 | 1291973.8669 | -3974821.2722 | -589552.6002 | -3305408.5593 | 1076396.3899 | 107639.639 | 10197383.0397 | 450.0982 | 2392358.8319 | 14639027.6909 | 1076396.3899 | 107639.639 | -10196932.9414 | 12246668.8591 | 16546522.8422 | 13235954.9047 | 52.5219 | 0.00021654 | 0.14702 | 0.27862 | 0.14831 | 2.5703 | 3.0949 | 0.82859 | 0.18786 | 1.6139e-10 | 61.4648
239.7618 | 285.8441 | 3.966 | 0.60626 | 15.2726 | 1.5273 | 2000.0001 | 0.2 | 0.00090615 | 0.20091 | 0 | 82395.1322 | 226.9409 | 0 | 81222.0751 | 81222.0751 | 996585.6958 | 154016.7261 | 1295799.4024 | -3996846.4517 | -592819.2569 | -3323658.5107 | 1082533.1269 | 108253.3127 | 10253994.4754 | 450.1031 | 2403958.8324 | 14718794.4396 | 1082533.1269 | 108253.3127 | -10253544.3723 | 12314835.6071 | 16638385.7812 | 13359155.1004 | 52.5219 | 0.00021654 | 0.14702 | 0.27862 | 0.14831 | 2.5703 | 3.0949 | 0.82859 | 0.18786 | 1.6069e-10 | 61.7354
240.7618 | 287.0948 | 3.966 | 0.60626 | 15.2726 | 1.5273 | 2000.0001 | 0.2 | 0.00090611 | 0.20091 | 0 | 82795.1322 | 228.7531 | 0 | 81623.8874 | 81623.8874 | 998179.2658 | 154260.3294 | 1299624.9358 | -4018871.6337 | -596085.9139 | -3341908.4641 | 1088669.8648 | 108866.9865 | 10310605.9168 | 450.108 | 2415558.833 | 14798561.1953 | 1088669.8648 | 108866.9865 | -10310155.8089 | 12383002.3622 | 16730248.7344 | 13482896.0798 | 52.5219 | 0.00021654 | 0.14702 | 0.27862 | 0.14831 | 2.5703 | 3.0949 | 0.82859 | 0.18786 | 1.5999e-10 | 62.0055
241.7618 | 288.343 | 3.9659 | 0.60626 | 15.2727 | 1.5273 | 2000.0001 | 0.2 | 0.00090612 | 0.20091 | 0 | 83195.1322 | 230.5654 | 0 | 82025.6997 | 82025.6997 | 999772.8331 | 154503.9324 | 1303450.4667 | -4040896.8184 | -599352.5714 | -3360158.42 | 1094806.6028 | 109480.6603 | 10367217.3638 | 450.1127 | 2427158.8336 | 14878327.9572 | 1094806.6028 | 109480.6603 | -10366767.2511 | 12451169.1236 | 16822111.6482 | 13607176.7576 | 52.5219 | 0.00021654 | 0.14702 | 0.27862 | 0.14831 | 2.5703 | 3.0949 | 0.82859 | 0.18786 | 1.5929e-10 | 62.2751
242.7618 | 289.5887 | 3.9659 | 0.60626 | 15.2727 | 1.5273 | 2000.0001 | 0.2 | 0.00090612 | 0.20091 | 0 | 83595.1322 | 232.3776 | 0 | 82427.5119 | 82427.5119 | 1001366.3981 | 154747.535 | 1307275.9958 | -4062922.0055 | -602619.2292 | -3378408.3778 | 1100943.3417 | 110094.3342 | 10423828.8163 | 450.1175 | 2438758.8342 | 14958094.726 | 1100943.3417 | 110094.3342 | -10423378.6988 | 12519335.8918 | 16913974.5921 | 13731996.0505 | 52.5219 | 0.00021654 | 0.14702 | 0.27862 | 0.14831 | 2.5703 | 3.0949 | 0.82859 | 0.18786 | 1.5861e-10 | 62.5442
243.7618 | 290.8319 | 3.9659 | 0.60626 | 15.2727 | 1.5273 | 2000.0001 | 0.2 | 0.00090612 | 0.20091 | 0 | 83995.1322 | 234.1899 | 0 | 82829.3242 | 82829.3242 | 1002959.9607 | 154991.1372 | 1311101.523 | -4084947.1949 | -605885.8873 | -3396658.3375 | 1107080.0813 | 110708.0081 | 10480440.274 | 450.1222 | 2450358.8348 | 15037861.5014 | 1107080.0813 | 110708.0081 | -10479990.1518 | 12587502.6666 | 17005837.5462 | 13857352.8777 | 52.5219 | 0.00021654 | 0.14702 | 0.27862 | 0.14831 | 2.5703 | 3.0949 | 0.82859 | 0.18786 | 1.5793e-10 | 62.8127
244.7618 | 292.0726 | 3.9659 | 0.60626 | 15.2727 | 1.5273 | 2000.0001 | 0.2 | 0.00090612 | 0.20091 | 0 | 84395.1323 | 236.0021 | 0 | 83231.1365 | 83231.1365 | 1004553.521 | 155234.7391 | 1314927.0482 | -4106972.3867 | -609152.5458 | -3414908.2992 | 1113216.8215 | 111321.6821 | 10537051.7369 | 450.1268 | 2461958.8353 | 15117628.2831 | 1113216.8215 | 111321.6821 | -10536601.6101 | 12655669.4478 | 17097700.5082 | 13983246.1604 | 52.5219 | 0.00021654 | 0.14702 | 0.27862 | 0.14831 | 2.5703 | 3.0949 | 0.82859 | 0.18786 | 1.5726e-10 | 63.0806
245.7618 | 293.3108 | 3.9659 | 0.60626 | 15.2727 | 1.5273 | 2000.0001 | 0.2 | 0.00090612 | 0.20091 | 0 | 84795.1323 | 237.8144 | 0 | 83632.9487 | 83632.9487 | 1006147.079 | 155478.3407 | 1318752.5715 | -4128997.5807 | -612419.2046 | -3433158.2627 | 1119353.5623 | 111935.3562 | 10593663.2049 | 450.1314 | 2473558.8359 | 15197395.071 | 1119353.5623 | 111935.3562 | -10593213.0735 | 12723836.2351 | 17189563.4791 | 14109674.8219 | 52.5219 | 0.00021654 | 0.14702 | 0.27862 | 0.14831 | 2.5703 | 3.0949 | 0.82859 | 0.18786 | 1.566e-10 | 63.348
246.7618 | 294.5465 | 3.9659 | 0.60626 | 15.2727 | 1.5273 | 2000.0001 | 0.2 | 0.00090613 | 0.20091 | 0 | 85195.1323 | 239.6266 | 0 | 84034.761 | 84034.761 | 1007740.6348 | 155721.9419 | 1322578.093 | -4151022.777 | -615685.8638 | -3451408.228 | 1125490.3038 | 112549.0304 | 10650274.6779 | 450.136 | 2485158.8365 | 15277161.865 | 1125490.3038 | 112549.0304 | -10649824.5419 | 12792003.0285 | 17281426.4589 | 14236637.7878 | 52.5219 | 0.00021654 | 0.14702 | 0.27862 | 0.14831 | 2.5703 | 3.0949 | 0.82859 | 0.18786 | 1.5594e-10 | 63.6149
247.7618 | 295.7797 | 3.9659 | 0.60626 | 15.2727 | 1.5273 | 2000.0001 | 0.2 | 0.00090612 | 0.20091 | 0 | 85595.1323 | 241.4389 | 0 | 84436.5733 | 84436.5733 | 1009334.1884 | 155965.5429 | 1326403.6128 | -4173047.9754 | -618952.5232 | -3469658.1952 | 1131627.0459 | 113162.7046 | 10706886.1557 | 450.1405 | 2496758.8371 | 15356928.665 | 1131627.0459 | 113162.7046 | -10706436.0152 | 12860169.8279 | 17373289.4472 | 14364133.9858 | 52.5219 | 0.00021654 | 0.14702 | 0.27862 | 0.14831 | 2.5703 | 3.0949 | 0.82859 | 0.18786 | 1.5529e-10 | 63.8813
248.7618 | 297.0105 | 3.9659 | 0.60625 | 15.2727 | 1.5273 | 2000.0001 | 0.2 | 0.00090613 | 0.20091 | 0 | 85995.1323 | 243.2511 | 0 | 84838.3855 | 84838.3855 | 1010927.7399 | 156209.1435 | 1330229.1308 | -4195073.1759 | -622219.183 | -3487908.164 | 1137763.7886 | 113776.3789 | 10763497.6382 | 450.1449 | 2508358.8377 | 15436695.4708 | 1137763.7886 | 113776.3789 | -10763047.4933 | 12928336.6331 | 17465152.4445 | 14492162.3458 | 52.5219 | 0.00021654 | 0.14702 | 0.27862 | 0.14831 | 2.5703 | 3.0949 | 0.82859 | 0.18786 | 1.5465e-10 | 64.1471
249.7618 | 298.2388 | 3.9659 | 0.60625 | 15.2727 | 1.5273 | 2000.0001 | 0.2 | 0.00090613 | 0.20091 | 0 | 86395.1324 | 245.0634 | 0 | 85240.1978 | 85240.1978 | 1012521.2894 | 156452.7438 | 1334054.647 | -4217098.3784 | -625485.8431 | -3506158.1346 | 1143900.5318 | 114390.0532 | 10820109.1254 | 450.1493 | 2519958.8382 | 15516462.2822 | 1143900.5318 | 114390.0532 | -10819658.976 | 12996503.444 | 17557015.449 | 14620721.7997 | 52.5219 | 0.00021654 | 0.14702 | 0.27862 | 0.14831 | 2.5703 | 3.0949 | 0.82859 | 0.18786 | 1.5401e-10 | 64.4124
250.7618 | 299.4646 | 3.9659 | 0.60625 | 15.2727 | 1.5273 | 2000.0001 | 0.2 | 0.00090613 | 0.20091 | 0 | 86795.1324 | 246.8756 | 0 | 85642.0101 | 85642.0101 | 1014114.8369 | 156696.3438 | 1337880.1616 | -4239123.583 | -628752.5035 | -3524408.1069 | 1150037.2756 | 115003.7276 | 10876720.6171 | 450.1537 | 2531558.8388 | 15596229.0992 | 1150037.2756 | 115003.7276 | -10876270.4634 | 13064670.2604 | 17648878.4584 | 14749811.2816 | 52.5219 | 0.00021654 | 0.14702 | 0.27862 | 0.14831 | 2.5703 | 3.0949 | 0.82859 | 0.18786 | 1.5338e-10 | 64.6771
251.7618 | 300.6879 | 3.9659 | 0.60625 | 15.2727 | 1.5273 | 2000.0001 | 0.2 | 0.00090613 | 0.20091 | 0 | 87195.1324 | 248.6879 | 0 | 86043.8224 | 86043.8224 | 1015708.3824 | 156939.9435 | 1341705.6746 | -4261148.7895 | -632019.1642 | -3542658.0807 | 1156174.02 | 115617.402 | 10933332.1132 | 450.1581 | 2543158.8394 | 15675995.9217 | 1156174.02 | 115617.402 | -10932881.9552 | 13132837.0823 | 17740741.4788 | 14879429.7279 | 52.5219 | 0.00021654 | 0.14702 | 0.27862 | 0.14831 | 2.5703 | 3.0949 | 0.82859 | 0.18786 | 1.5275e-10 | 64.9413
252.7618 | 301.9088 | 3.9659 | 0.60625 | 15.2727 | 1.5273 | 2000.0001 | 0.2 | 0.00090613 | 0.20091 | 0 | 87595.1324 | 250.5001 | 0 | 86445.6346 | 86445.6346 | 1017301.926 | 157183.5429 | 1345531.186 | -4283173.998 | -635285.8251 | -3560908.0562 | 1162310.7649 | 116231.0765 | 10989943.6137 | 450.1623 | 2554758.84 | 15755762.7495 | 1162310.7649 | 116231.0765 | -10989493.4514 | 13201003.9095 | 17832604.5067 | 15009576.0769 | 52.5219 | 0.00021654 | 0.14702 | 0.27862 | 0.14831 | 2.5703 | 3.0949 | 0.82859 | 0.18786 | 1.5214e-10 | 65.205
253.7618 | 303.1273 | 3.9659 | 0.60625 | 15.2727 | 1.5273 | 2000.0001 | 0.2 | 0.00090613 | 0.20091 | 0 | 87995.1324 | 252.3124 | 0 | 86847.4469 | 86847.4469 | 1018895.4677 | 157427.1421 | 1349356.6959 | -4305199.2083 | -638552.4864 | -3579158.0332 | 1168447.5103 | 116844.751 | 11046555.1185 | 450.1666 | 2566358.8406 | 15835529.5825 | 1168447.5103 | 116844.751 | -11046104.9519 | 13269170.742 | 17924467.5408 | 15140249.2692 | 52.5219 | 0.00021654 | 0.14702 | 0.27862 | 0.14831 | 2.5703 | 3.0949 | 0.82859 | 0.18786 | 1.5153e-10 | 65.4682
254.7618 | 304.3433 | 3.9659 | 0.60625 | 15.2727 | 1.5273 | 2000.0001 | 0.2 | 0.00090613 | 0.20091 | 0 | 88395.1325 | 254.1246 | 0 | 87249.2592 | 87249.2592 | 1020489.0075 | 157670.741 | 1353182.2042 | -4327224.4205 | -641819.1479 | -3597408.0117 | 1174584.2562 | 117458.4256 | 11103166.6274 | 450.1708 | 2577958.8411 | 15915296.4207 | 1174584.2562 | 117458.4256 | -11102716.4566 | 13337337.5795 | 18016330.5826 | 15271448.2474 | 52.5219 | 0.00021654 | 0.14702 | 0.27862 | 0.14831 | 2.5703 | 3.0949 | 0.82859 | 0.18786 | 1.5092e-10 | 65.7308
255.7618 | 305.5569 | 3.9659 | 0.60625 | 15.2727 | 1.5273 | 2000.0001 | 0.2 | 0.00090613 | 0.20091 | 0 | 88795.1325 | 255.9369 | 0 | 87651.0715 | 87651.0715 | 1022082.5456 | 157914.3396 | 1357007.711 | -4349249.6345 | -645085.8096 | -3615657.9918 | 1180721.0027 | 118072.1003 | 11159778.1405 | 450.175 | 2589558.8417 | 15995063.2638 | 1180721.0027 | 118072.1003 | -11159327.9655 | 13405504.4221 | 18108193.6317 | 15403171.9564 | 52.5219 | 0.00021654 | 0.14702 | 0.27862 | 0.14831 | 2.5703 | 3.0949 | 0.82859 | 0.18786 | 1.5032e-10 | 65.9929
256.2098 | 306.0998 | 3.9659 | 0.60625 | 15.2727 | 1.5273 | 2000.0001 | 0.2 | 0.00090613 | 0.20091 | 0 | 88974.3293 | 256.7488 | 0 | 89831.0802 | 87831.0801 | 1030728.1833 | 159235.9682 | 1377762.7647 | -4351185.0069 | -645336.7494 | -3604792.5778 | 1214015.56 | 121401.556 | 11185139.6422 | 450.1974 | 2594755.5483 | 16064038.3185 | 1214015.56 | 121401.556 | -11184689.4448 | 13469282.7703 | 18149347.5397 | 15462353.0598 | 52.5219 | 0.00021654 | 0.14702 | 0.27862 | 0.14831 | 2.5703 | 3.0949 | 0.82859 | 0.18786 | 1.5005e-10 | 66.1102